BP-2021-03882 | 2021-09-22 | 2861 W 12TH AVENUE, Vancouver, BC V6K 2R1 | Building Permit | Building Permit (BP) | Salvage and Abatement | Completed | Low Density Housing - Salvage and Abatement - Salvage and Abatement Permit only for Building permit: DB-2021-03877 and to be completed under the supervision of a registered professional. This permit does not authorize demolition, deconstruction or construction work. QP: MCA Environmental Consulting Inc (Tarlochan Sunar) Demolition permit: BP-2021-03881 | 0
BP-2021-03883 | 2021-09-02 | 1480 HOWE STREET #1805, Vancouver, BC | Building Permit | Building Permit (BP) | Addition / Alteration | Completed | Field Review - Addition / Alteration - #1805 To alter the interior of this existing suite on the 18th floor (suite #1805) to perform water damage repairs in this existing commercial/residential building. Scope of work- detailed in lettered document uploaded letters of assurance submitted by: Scott Gordon, Registered Architect; Architectural Schedule B. Note to applicant: The services of a structural engineer may be required, based upon site inspection by the District Building Inspector. No sprinkler permit required Energy checklist is currently no longer required with your Building Permit (BP) application. Some supporting documents are still required at BP stage, specifically Envelope and HVAC, if applicable. Service Water Heating and Lighting supporting documents, if applicable, must be submitted with your related Trades permits (e.g. electrical and plumbing). All energy upgrades will be checked during inspections stage. It is the applicant’s responsibility to identify and note all required upgrades including energy upgrades on their BP drawings at BP stage. | 5000
PP-2021-02487 | 2021-07-22 | 395 W 21ST AVENUE, Vancouver, BC V5Y 2E4 | Plumbing Permit | Residential | Renovation | Completed | Residential - Relocate bathroom group >>Interior alteration to provide improvements for this existing two storey plus basement one family dwelling on this corner with lane site. Scope of work: To complete the unfinish areas in the basement and main floor, update kitchen, plumbing and electrical work. OK for Field Review per A. Wroblewski April 15, 2021 This is a non sprinklered building. Structural Schedule B submitted by Matthew Learn, P.Eng. - 604.372.4800 Scope of work to include energy upgrade in accordance with Article 11.2.1.4 of the 2019 Vancouver Building By-law and as per the Energy Efficiency Upgrade Details noted in the Energuide Report submitted by Christopher Dawe, Our Energy. No SP required per DBI. | NULL
DB-2021-02103 | 2021-10-06 | 3625 W 38TH AVENUE, Vancouver, BC V6N 2Y3 | Building Permit | Development and Building Permit (DB) | Addition / Alteration | Issued | Enquiry Centre - Addition / Alteration - To construct a new detached 2 car garage (one standard parking space and one small car space) at the rear of the existing one-family dwelling building. Notes: - Schedule B, Structural, S.F. Chew, P.Eng, 604-873-1768 - Roof Drainage to the satisfaction of the DBI - Roof vents per 9.19.1.2 | 40000
BP-2021-02106 | 2021-06-11 | 5806 RUPERT STREET, Vancouver, BC V5R 2K7 | Building Permit | Building Permit (BP) | Salvage and Abatement | Completed | Low Density Housing - Salvage and Abatement - Salvage and abatement permit only for DB-2021-02104 and to be completed under the supervision of a registered professional. This permit does not authorize demolition, deconstruction or construction work. QP: Peter Van Bakel British Columbia Qualified Professionals CRSP 604-780-5683 Demolition/ Deconstruction Permit: DB-2021-02105 Building Permit: DB-2021-02104 | 0
EP-2021-03824 | 2021-05-21 | 2650 COURTENAY STREET, Vancouver, BC V1V 1V1 | Electrical Permit | Residential | New | Completed | Installation / Repair - Residential - New laneway being built in place of current garage. Service being moved to private side pole, dual meter base. Complete fit out, lighting, power, low voltage, possible security rough wire >1.5 STOREY LANEWAY HOME To construct a 2 storey laneway house building ($189,550.00) with an attached garage and 1 open parking pad, providing a total of 2 parking spaces, having vehicular access from the 20' Lane. Note: This is a 1 ½ storey building pursuant to the Zoning & Development By-law. 1. Covenant not required with existing house 2. No Strata Titling permitted 3. No A/C Unit proposed 4. Schedule B: (P. Khorram) P.Eng (604.506.4446) Structural & Geotechnical 5. HPO: Residential Builder- (JDL Homes Inc) 6. The entire building, INCLUDING THE ATTACHED GARAGE, to be sprinklered to NFPA 13R NOTE: To achieve the required FSR. A floor space exclusion of 3% has been applied to this application as per section 11.24.18 of the district schedule, to accommodate improved building performance. Address Information: Principle Dwelling: 4197 W. 11th Ave. Laneway home: 2650 Courtenay St - Laneway House (1.5 storey) Address assigned per approved plans. Fire and Emergency street access (walkway) to the laneway house is from Courtenay St. Street access must be provided and maintained at all times. The building addresses are to be posted and to be visible from the street in accordance with the Building By-law prior to final inspection. *EXISTING HOUSE* Note: Bldg 1 (principal bldg) addressed 4197 W. 11th Ave. retained on site. | 10000
BP-2021-03889 | 2021-11-12 | 3227 W 35TH AVENUE, Vancouver, BC V6N 2M9 | Building Permit | Building Permit (BP) | Salvage and Abatement | Issued | Low Density Housing - Salvage and Abatement - SALVAGE AND ABATEMENT PERMIT Salvage and Abatement Permit only for Building permit: DB-2021-03303 and to be completed under the supervision of a registered professional. This permit does not authorize demolition, deconstruction or construction work. QP: Apolleon Engineering Inc. (Kurt Mclnnes) Demolition permit: DB-2021-03888 | 0
PP-2021-02489 | 2021-07-22 | 5058 ROSS STREET, Vancouver, BC V5W 3K5 | Plumbing Permit | Residential | New | Issued | Residential - New plumbing >>To construct a 2 storey + basement one-family dwelling with a secondary suite ($566,000) located in the basement with a detached accessory building (garage), at the rear providing 2 parking spaces, having vehicular access from the lane. Note: This Building Permit will remain in a suspended status until the associated (green) Demolition Permit BP-2020-03487 is completed. Note: This is a 2 storey building pursuant to the Zoning and Development By-Law 1- Covenant registered at the Land Title Office under CA8559150 2- No strata titling permitted 3- No bar sink proposed 4- A/C unit proposed in the rear yard 5- Schedule B: YATENDRA KUMAR SHARMA, P.Eng. (778-863-7076) Structural & Geotechnical 4- HPO: Residential Builder - Maximus Vision Group Address Note: Addresses assigned per approved plans. Fire and Emergency street access to the secondary suite is from the north side. Street access must be provided and maintained at all times. The building addresses are to be posted and to be visible from the street in accordance with the Building By-law prior to final inspection. ******THIS PERMIT HAS BEEN ISSUED UNDER THE REQUIREMENTS OF VBBL #12511 (2019)****** | NULL
PP-2021-02741 | 2021-08-17 | 1805 PARKER STREET, Vancouver, BC V5L 2L1 | Plumbing Permit | Residential | New | Issued | Residential - New construction To Continue work started by PREVIOUS (PP-2020-03344) >To construct a 2.5 storey + crawl space two-family dwelling ($) with a detached accessory building (garage) ($10,000), at the rear providing 2 parking spaces, having vehicular access from the lane. 1. No Strata Titling permitted 2. A/C Unit proposed in Rear Yard. 3. Schedule B: (Scott Ash-Anderson) P.Eng (604.228.0518) Structural 4. Schedule B: (Ward Philips) P.Eng (604.716.8881) Geotechnical 5. BC Housing (Solaris Properties Inc) This is a 2.5 storey building pursuant to the Zoning and Development By-Law ******THIS PERMIT HAS BEEN ISSUED UNDER THE REQUIREMENTS OF VBBL 2019 AND THE GREEN HOMES PROGRAM****** The entire building, INCLUDING THE ATTACHED GARAGE (if applicable), to be sprinklered to NFPA 13D. Any alterations or conversions to the attached garage (if applicable) to habitable living space shall not be permitted without first obtaining the approval of the Director of Planning and the Chief Building Official. Thermal protection measures and Laneway house design guidelines shall be required to be met prior to the approval of the conversion. | NULL
GP-2021-02465 | 2021-07-21 | 2840 E 8TH AVENUE, Vancouver, BC V5M 1W9 | Gas Permit | Residential | Renovation | Completed | Residential - Replaced furnace and HWT | NULL
BP-2021-03896 | 2021-12-16 | 3969 HEATHER STREET, Vancouver, BC V5Z 3L6 | Building Permit | Building Permit (BP) | Salvage and Abatement | Completed | Low Density Housing - Salvage and Abatement - SALVAGE AND ABATEMENT PERMIT Salvage and Abatement Permit only for Building permit: DB-2021-03894 to be completed under the supervision of a qualified professional. This permit does not authorize demolition, deconstruction or construction work. QP: MCA Environmental Consulting Inc. (Tarlochan Sunar, BSc, ASct) | 0
DB-2021-03899 | 2021-11-24 | 3156 W 14TH AVENUE, Vancouver, BC V6K 2Y1 | Building Permit | Development and Building Permit (DB) | New Building | Issued | Low Density Housing - New Building - To construct a 2 storey + basement one-family dwelling ($834,750.00) with a rear yard outdoor pool and 1 surface parking space, having vehicular access from the lane. Note: This is a 2 storey building pursuant to the Zoning and Development By-Law 1- Bar/Sink proposed in the cellar 2- A/C unit proposed in the rear yard 3- Schedule B: G.I. Crudu, P.Eng. (604-553-4984) Structural and Geotechnical B. Klarich, P.Eng. (604-619-8875) Structural and Geotechnical 4-HPO: Residential Builder - Building Space Custom Homes Ltd. Addressing Information: Building 1 #1-3156 W 14th Av - One Family Dwelling (2-storey with basement) Address and suite number assigned as per approved plans for Fire and Emergency response. The address number is to be posted to the building to be visible from the street and the suite number is to be posted at the suite entry in accordance with the Building By-law prior to final inspection. ******THIS PERMIT HAS BEEN ISSUED UNDER THE REQUIREMENTS OF VBBL #12511 (2019)****** | 834750
BP-2021-03900 | 2021-10-22 | 3156 W 14TH AVENUE, Vancouver, BC V6K 2Y1 | Building Permit | Building Permit (BP) | Demolition / Deconstruction | Completed | Low Density Housing - Demolition / Deconstruction - To demolish the existing one family dwelling building ($15,000) on this site by means of deconstruction. Demo Declaration – Canadian Excavating Ltd. (604)-728-0434 This permit is subject to the Green Demolition Bylaw (11023) Pre-1950: Green Demolition Conditions Apply 75% Recycling Rate of Building Materials Required | 15000
PP-2021-01564 | 2021-05-11 | 650 W 41ST AVENUE, Vancouver, BC V5Z 2M9 | Plumbing Permit | Commercial | New | Completed | Commercial - Provision of an oil pan under the electrical Transformer. The pan is designed to hold the full oil quantity plus an extra amount (oil volume is 3500L, Pan volume is 4000L) The oil pan has 4 Rain water Filters capable of letting the rain water flow out of the pan while keeping the oil inside the pan , in that way the water will flow out and not the oil. | NULL
EP-2021-05233 | 2021-07-21 | 1128 W GEORGIA STREET #5002, Vancouver, BC V6E 0A8 | Electrical Permit | Commercial | Renovation | Issued | Installation / Repair - Commercial - UNIT# 5002/4903 Relocate outlets, re&re bathroom ceiling fans, pull new branch circuit to new wine a/c unit installed in closet within the unit., re&re floor plug boxes, pull new branch circuit to lighting panel, add new branch circuits for outlets throughout **Amend 08/05/2021** Pot lights in Kitchen, Living room, Hallway, Office, Laundry room, Powder Room, En Suite, and Closets **Aug 9, 2021** $30,000 additional parts/labour **Amend 10/18/2021** Unit #4903 Install pot lights, LED strip lighting, fans, re&re steam unit + equipment outlet, and floor heat in bathroom Re&re pot lights + modify wall switches on top floor $10,000 **Amend 11/24/2021** Additional work in unit 4903 Re&re pot lights in loft and upper hallway, new fixtures, same locations. Powder room floor heat added & switches relocated $5000 additional work | 40000
PP-2021-01551 | 2021-07-02 | 4900 CARTIER STREET #315, Vancouver, BC V6M 4H2 | Plumbing Permit | Residential | Tenant Improvement | Completed | Residential - #315 install back flow prevention -re: Cross Connection | NULL
PP-2021-01569 | 2021-05-10 | 2929 W 33RD AVENUE, Vancouver, BC V6N 2G4 | Plumbing Permit | Residential | Addition | Completed | Residential - remove the shower and water heater in the garage | NULL
EP-2021-03435 | 2021-05-07 | 1515 DISCOVERY STREET, Vancouver, BC | Electrical Permit | Commercial | Addition | Completed | Installation / Repair - Commercial - Add switched GFCI receptacle for outside lights. NO DIGGING OR DRILLING If work on this site could lead to the disturbance of soil please contact the Provincial Archaeology Branch at 250-953-3334 for necessary permits. In addition, please be advised that reports from an Archaeologist (AIA, AOA) and permits from the First Nations may be necessary prior to the release of your City of Vancouver permits. | 200
EP-2021-05475 | 2021-07-21 | 2088 W 35TH AVENUE, Vancouver, BC V6M 1H9 | Electrical Permit | Residential | New | Issued | Temporary Power - Residential - To provide temporary power. | NULL
DB-2021-03903 | 2021-11-24 | 3156 W 14TH AVENUE #3, Vancouver, BC | Building Permit | Development and Building Permit (DB) | New Building | Issued | Low Density Housing - New Building - To construct a 2 storey laneway house building ($175,250.00) with an open parking pad, providing 1 parking space, having vehicular access from the lane. Note: This is a 1 ½ storey building pursuant to the Zoning & Development By-law 1. Covenant registered at the Land Title Office under CA9223858 2. No Strata Titling permitted 3. No A/C unit proposed 4. G.I. Crudu, P.Eng. (604-553-4984) Structural and Geotechnical 5. HPO: Residential Builder - Building Space Custom Homes Ltd. Addressing Information: Building 2 #3-3156 W 14th Av - Laneway House Address and suite number assigned as per approved plans for Fire and Emergency response. The address number is to be posted to the building to be visible from the street and the suite number is to be posted at the suite entry in accordance with the Building By-law prior to final inspection. ******THIS PERMIT HAS BEEN ISSUED UNDER THE REQUIREMENTS OF VBBL #12511 (2019)****** | 175250
EP-2021-05690 | 2021-08-03 | 487 ALEXANDER STREET, Vancouver, BC | Electrical Permit | Commercial | New | Completed | Installation / Repair - Commercial - Installing flood lights to illuminate currently dark portion of playground | 2577.8
EP-2021-05476 | 2021-07-22 | 1501 HOWE STREET #T16, Vancouver, BC V6Z 2P8 | Electrical Permit | Residential | New | Completed | Installation / Repair - Residential - Security Alarm | 1926
GP-2021-02466 | 2021-07-22 | 2507 E 17TH AVENUE, Vancouver, BC V5M 2N2 | Gas Permit | Residential | New | Completed | Residential - 2FD+2SS - WEST UNIT - 3290 COPLEY ST - #1 & #2 EAST UNIT - 2507 E 17TH AV - #1 & #2 To install 2 boiler 2 range 2 BBQ fireplace, There is pipping for 2 BBQ and fireplace, This is duplex house, 3290 Copley has no fireplace To construct a 2 storey two-family dwelling with (2) secondary suite(s) located in the Basement/Cellar with two detached accessory building (garage) and 1 open parking at the rear providing 3 parking spaces, having vehicular access from the lane. The entire building, INCLUDING THE ATTACHED GARAGE (if applicable), to be sprinklered to 2x NFPA 13D. 1. Covenant registered at the Land Title Office under CA8809850 2. No A/C Unit proposed | NULL
EP-2021-03436 | 2021-05-07 | 333 DUNSMUIR STREET, Vancouver, BC V6B 5R4 | Electrical Permit | Commercial | NULL | Issued | Annual / Operating - ANNUAL OPERATING PERMIT RENEWAL VALID: MAY 1, 2021 TO APR. 30, 2022 EXPIRED PERMIT: EP-2020-03400 | NULL
PP-2021-01552 | 2021-05-07 | 1661 ONTARIO STREET #1402, Vancouver, BC V5Y 0C3 | Plumbing Permit | Residential | Renovation | Completed | Residential - Replacing fixtures all in same locations >Any building or structural work will require a building permit | NULL
EP-2021-03439 | 2021-05-07 | 1428 W 6TH AVENUE #702, Vancouver, BC V6H 4H4 | Electrical Permit | Residential | Renovation | Completed | Installation / Repair - Residential - Underfloor heater replacement on an existing circuit, 6 pot lights replacement, and two wall lights wiring and installation | 1380
EP-2021-03442 | 2021-05-07 | 229 E 13TH AVENUE, Vancouver, BC V5T 2K3 | Electrical Permit | Commercial | Tenant Improvement | Completed | Installation / Repair - Commercial - R&R - Retrofit of Fuse Insert to circuit Breaker Insert Existing Cooper Wire - No new wiring - or any changes to circuits No Building Permit Remove old Fusible inserts and reinstall with New Circuit Breaker Inserts with Circuit breakers. Test and label circuit on Panel board. | 10312
EP-2021-03443 | 2021-05-07 | 1475 MATTHEWS AVENUE, Vancouver, BC V6H 1W7 | Electrical Permit | Residential | Renovation | Issued | Installation / Repair - Residential - Adding pot lights in drywall, and re-wiring the kitchen, lighting on control automation **Amendment Aug 17, 2021** Please amend the permit and increase the permit value to $52000 as scope of work has been increased. Add car charger, bath fans and reno of bathroom, back up generator added. Sub panel added. >Case File CF-2020-016150 - Interior alterations to provide upgrades and updates in this existing two storey and basement one-family dwelling on this site. Scope of work includes: alterations to remove all flooring; remove drywall to stud, plumbing fixtures, millwork, appliances and lighting for 8 bathrooms and 1 kitchen, remove 2 fireplaces; new walls/drywall, fireplaces, appliances, millwork, plumbing fixtures and new flooring, paint and lighting throughout. OK For Field Review per K. Vogt and A. Wroblewski, Mar 1/21. Notes: ~ Energy Upgrade: As per REUP form ~ Building Sprinklered – Building inspector to determine on site if a separate sprinkler permit is required. | 52000
GP-2021-02467 | 2021-07-22 | 531 E 18TH AVENUE, Vancouver, BC V5V 1G2 | Gas Permit | Residential | New | Completed | Residential - 2FD - FRONT UNIT - 531 E 18TH AV - SOUTH PORTION BACK UNIT - 533 E 18TH AV - NORTH PORTION To install 2 boiler 2 range, There is pipping for 2 range This is duplex house each house has 1 boiler 1 range To construct a two-storey two-family dwelling, with a detached accessory building (garage) at the rear providing 2 parking spaces, having vehicular access from the lane. Note: This is a 2 storey building pursuant to the Zoning and Development By-Law 1. A/C units proposed in the rear yard 2. Bar sinks proposed | NULL
EP-2021-05478 | 2021-07-22 | 395 RAILWAY STREET, Vancouver, BC V6A 1A4 | Electrical Permit | Commercial | Renovation | Completed | Installation / Repair - Commercial - Install outlets in washroom and bike storage room >Change of Major Occupancy from Storage Warehouse (Group F2) to Parking Garage (Group F3) on the first storey of this existing four-storey mixed-use building on the site. Scope of work includes expanding the telephone room and converting to bike storage, and converting an existing washroom to accessible shower to meet 3.7.2.12. Notes: - See related DP-2016-00450 for parking relaxation. - Contractor to have valid business license. | 600
EP-2021-05481 | 2021-07-28 | 2459 E 40TH AVENUE, Vancouver, BC V5R 2V6 | Electrical Permit | Residential | New | Issued | Installation / Repair - Residential - Residential - New House(duplex) wiring: total six units, 2 laneway houses units and 4 duplex units. 600 A ,120/240 V, single phase service, for each duplex unit is 150 A, and each laneway house unit is 100 A . also all outlets, roughing and connection, lighting system and all electrical equipment connection. >To construct a three storey Two Family Dwelling building with 2 lock-off units on the South-West portion of the site (Building B). Building B: #1-2459 E 40th Av - 1st level southwest, 2nd & 3rd level south #2-2459 E 40th Av - 1st level southeast 2461 E 40th Av - 1st level north east, 2nd & 3rd level north 2463 E 40th Av - 1st level north Building Review Branch Notes: - Refer to BP-2018-05888 main permit for all drawings and documents. - Building Permit for DP-2017-01210 *Review as per VBBL 2014 and issued during 2020 Pandemic Crisis. | 36000
EP-2021-05482 | 2021-11-02 | 2465 E 40TH AVENUE, Vancouver, BC V5R 2V6 | Electrical Permit | Residential | New | Issued | Installation / Repair - Residential - New House(duplex) wiring: total six units, 2 laneway houses units and 4 duplex units. 600 A ,120/240 V, single phase service, for each duplex unit is 150 A, and each laneway house unit is 100 A . also all outlets, roughing and connection, lighting system and all electrical equipment connection >BP: To construct a two storey one family dwelling building on the North-West portion of the site (Building D) Building D: 2465 E 40th Av - 1st & 2nd level Building Review Branch Notes: - Refer to BP-2018-05888 main permit for all drawings and documents. - Building Permit for DP-2017-01210 *Reviewed as per VBBL 2014 and issued during 2020 Pandemic Crisis. | 9000
EP-2021-05484 | 2021-07-22 | 510 BURRARD STREET, Vancouver, BC V6C 3A8 | Electrical Permit | Commercial | Addition | Completed | Installation / Repair - Commercial - Supply (1) Separate circuit to feed (3) LED drivers for signage. Supply and install Astronomical Clock set to client specifications To permit interior alterations to the existing main floor lobby on the ground floor of this commercial building on this site. Scope to Include: Remove and replace the existing concierge/security desk. Adding access doors from the existing South retail unit to the lobby of 510 Burrard | 825
PP-2021-02494 | 2021-07-22 | 2714 E 56TH AVENUE, Vancouver, BC V5S 1Z7 | Plumbing Permit | Residential | New | Issued | Residential - Sump | NULL
EP-2021-05491 | 2021-09-13 | 1012 BEACH AVENUE #102, Vancouver, BC V6E 1T7 | Electrical Permit | Commercial | Tenant Improvement | Completed | Installation / Repair - Commercial - UNIT# 102 Investigate existing circuit routing. Re-re existing circuits to meet guideline. Installation of 4x PAC poles for routing of power as per markup. Routing of 12/2 BX and installation of new receptacles as per markup. Installation of new 20A printer plug and new counter circuits as per markup. Fix existing receptacles in meeting room. Requested LTG – Re-re lighting in areas required as per markup. Replace ballasts and lamps in open office space. Investigate track lighting issue – if replacement is required, to be extra. | 5952
EP-2021-03458 | 2021-05-10 | 3218 ONTARIO STREET #304, Vancouver, BC V5V 3E5 | Electrical Permit | Commercial | Renovation - Dwelling Unit(s) only | Completed | Installation / Repair - Commercial - Kitchen Reno. Re-route existing wiring in bulkhead that has since been removed. Adjustment of existing kitchen circuitry to allow for the re-arrangement of cabinets, installing under cabinet lighting, and adjusting switch for fireplace to make way for new mantle. >No anticipated disruption for the electrical service, and no plumbing adjustments. NOTE: Any building alterations will require a building permit | 2020
EP-2021-03444 | 2021-05-07 | 2849 E 25TH AVENUE, Vancouver, BC V5R 1H8 | Electrical Permit | Residential | New | Issued | Installation / Repair - Residential - New house wiring 150A service >To construct a 2 storey + basement one-family dwelling with a secondary suite ($706,500) located in the basement. Note: Parking for the site has been provided under DB-2020-02933 (Laneway House) Note: This Building Permit will remain in a suspended status until the associated (green) Demolition Permit BP-2020-02929 is completed. Note: This is a 2 storey building pursuant to the Zoning and Development By-Law 1- Covenant registered at the Land Title Office under CA8405419 2- No strata titling permitted 3- Bar sink proposed in the basement 4- A/C unit proposed in the rear yard 5- Schedule B: Jason Hui, P.Eng (778-319-3403) Structural & Geotechnical 4- HPO: Residential Builder - Aqua Homes Development Ltd. Address Note: Addresses have been assigned per the approved plans, access to the secondary suite is from the east side. This access must be provided & maintained at all times and the building addresses posted to be visible from the street in accordance with the Building By-law. ******THIS PERMIT HAS BEEN ISSUED UNDER THE REQUIREMENTS OF VBBL #12511 (2019)****** | 18000
PP-2021-01553 | 2021-05-07 | 986 RENFREW STREET, Vancouver, BC V5K 4B8 | Plumbing Permit | Residential | New | Completed | Residential - Plumbing >To construct a two and a half-storey two-family dwelling ($693,337.50) with a detached accessory building (garage) at the rear providing 2 parking spaces, having vehicular access from the lane. | NULL
EP-2021-05497 | 2021-07-22 | 6081 ELM STREET, Vancouver, BC V6N 1A8 | Electrical Permit | Residential | Tenant Improvement | Completed | Installation / Repair - Residential - To upgrade existing service from 125amps to 200amps. | 4000
PP-2021-02497 | 2021-07-23 | 1503 W 66TH AVENUE, Vancouver, BC V6P 2R8 | Plumbing Permit | Commercial | New | Completed | Commercial - installation of a new DCVA as mandated by City of Vancouver Engineering Services in letter of April 08, 2021 from Lon LaClaire P. Eng. | NULL
BP-2021-03906 | 2021-08-13 | 505 BURRARD STREET, Vancouver, BC V7X 1M3 | Building Permit | Building Permit (BP) | Addition / Alteration | Completed | Field Review - Addition / Alteration - #1030 - 10th Floor Interior alterations to provide improvements for this new office tenant on the 10th floor (#1030) in this existing commercial building on this site. Scope of work: remove/construct interior partition walls, doors, finishes, power & data, millwork, electrical, plumbing and sprinkler work. Ok for Field Review as per R. Astorino, July 22nd, 2021 Building Sprinklered - Separate sprinkler permit required for proposed sprinkler work. Energy checklist is currently no longer required with your Building Permit (BP) application. Some supporting documents are still required at BP stage, specifically Envelope and HVAC, if applicable. Service Water Heating and Lighting supporting documents, if applicable, must be submitted with your related trades permits (e.g. electrical and plumbing). All energy upgrades will be checked during inspections stage. It is the applicant’s responsibility to identify and note all required upgrades including energy upgrades on their BP drawings at BP stage. | 125000
EP-2021-05500 | 2021-07-23 | 4125 W 8TH AVENUE, Vancouver, BC V6R 4P9 | Electrical Permit | Commercial | Renovation | Completed | Installation / Repair - Commercial - Install 9 LED pot lights, 1 strip light above sinks, vanity lights and troffer. Power for auto sink and GFCI. EM battery pack c/w 2 heads and one remote head. Fire alarm re/re smoke detector and bell and reverify. *If work on this site could lead to the disturbance of soil, please contact the Provincial Archeology Branch at 250-953-3334 for necessary permits. In addition, please be advised that reports from an Archeologist (AIA, AOA) and permits from the First Nations may be necessary prior to the release of your City of Vancouver permits. >2nd Floor Interior alterations to provide improvements to this existing junior school in this existing three storey Institutional building on this site. Scope of work: Second floor bathroom. Relocate interior walls and full renovation. This is a non sprinklered building. Schedule A/Architectural Schedule B submitted by Mark Ostry - 604.739.3344 Electrical Schedule B submitted by May K.T. Chan- 604.687.1821 Mechanical/Plumbing Schedule B submitted by Moises De Alba - 604.684.5995 Energy Upgrade Selected: E2 - Lighting - Upgrade to local control per 9.4.1.1.(a) of ASHRAE 90.1-2016 Energy checklist is currently no longer required with your Building Permit (BP) application. Some supporting documents are still required at BP stage, specifically Envelope and HVAC, if applicable. Service Water Heating and Lighting supporting documents, if applicable, must be submitted with your related trades permits (e.g. electrical and plumbing). All energy upgrades will be checked during inspections stage. It is the applicant’s responsibility to identify and note all required upgrades including energy upgrades on their BP drawings at BP stage. | 6992
EP-2021-03802 | 2021-05-19 | 2468 E BROADWAY, Vancouver, BC V5M 4V1 | Electrical Permit | Commercial | NULL | Issued | Annual / Operating - fire alarm system, emergency electrical power supply system emergency generator, emergency lighting fire alarm smoke control & smoke venting equipment, electric motor-driven fire pump, heat-tracing cable system for sprinkler system, door in fire separation equipped with hold open device, uninterruptible power supply, batteries, storage battery electric vehicle energy management system, | NULL
PP-2021-01556 | 2021-05-07 | 4703 COMMERCIAL STREET, Vancouver, BC V5N 4G8 | Plumbing Permit | Residential | New | Issued | Residential - plumbing on half of duplex >2FD + GARAGE To construct a 2.5 storey two-family dwelling ($770,750.00) with a detached accessory building (garage) at the rear providing 2 parking spaces, having vehicular access from the lane. | NULL
EP-2021-03447 | 2021-05-14 | 6706 ALBERTA STREET, Vancouver, BC | Electrical Permit | Commercial | Renovation | Completed | Installation / Repair - Commercial - Replace existing Fire alarm panel with new. Replace existing exterior annunciator with new c/w power for heater. Heater power to be fed from closest power source. Existing pull stations, bells and strobes will be reused. Assist Viking with verification as per Bulletin 2018-0004 BU/EL option #1 attachment 1C Voluntary upgrade of existing fire alarm system. This FAS upgrade is limited only to the replacement of control unit, annunciator and initiating devices for the existing fire alarm system without altering the existing wiring and existing outlet boxes. | 1750
EP-2021-03448 | 2021-05-07 | 28 E 20TH AVENUE, Vancouver, BC V5V 1L6 | Electrical Permit | Residential | New | Completed | Installation / Repair - Residential - Installation of new Level 2 EVSE in driveway. No receptacle - this is a hardwired unit. Flo G5 Home. 30A unit requiring a 40A branch circuit. Existing service is 100A. | 1800
PP-2021-01559 | 2021-05-07 | 3705 W 21ST AVENUE, Vancouver, BC V6S 1H2 | Plumbing Permit | Residential | New | Issued | Residential - Sump | NULL
EP-2021-05499 | 2021-07-22 | 2880 LAKEWOOD DRIVE, Vancouver, BC V5N 4V5 | Electrical Permit | Residential | New | Issued | Temporary Power - Residential - To provide temporary power. | NULL
SP-2021-01073 | 2021-07-23 | 183 TERMINAL AVENUE, Vancouver, BC V6A 4G2 | Sprinkler Permit | Commercial | Tenant Improvement | Issued | Commercial - Modifying 16 sprinkler heads >>Interior alterations to provide improvements to this existing office tenant (Vancity Savings Credit Union) in this existing commercial building on this site. Scope of work: Full renovation. Re and re all interior walls, millwork and finishes. Electrical, Plumbing, Sprinkler and Lighting to suit. Structural Schedule B submitted by : Mark van Bockhoven Electrical Schedule B submitted by: Hyungryul (David) Joo Mechanical/Plumbing Schedule B and Schedule A submitted by: Stephen Kooiman OK for field review as per Rosa Astorino - June 2, 2021 | NULL
EP-2021-05501 | 2021-08-10 | 688 W HASTINGS STREET, Vancouver, BC V6B 1P1 | Electrical Permit | Commercial | Addition | Issued | Installation / Repair - Commercial - Sign Electrical connection only | 200
DB-2021-03907 | 2021-09-09 | 1788 W 13TH AVENUE #PH11, Vancouver, BC V6J 2H1 | Building Permit | Development and Building Permit (DB) | Addition / Alteration | Completed | Field Review - Addition / Alteration - #1100 - Floor 11 Exterior alterations to provide improvements to this unit (#1100) in this existing multiple dwelling building on this site. Scope of work: replace the bay window with a skylight with a flat window. OK for field review as per Rosa Astorino July 22, 2021 Ok'd by Planner, Ben July 21, 2021 Notes: - Energy Upgrade - E2 - HVAC - Install timers (up to 60 minute), or humidistat for washroom fan(s) - This building is sprinklered. DBI to determine on site if a separate sprinkler permit is required. No SP required per DBI. - Schedule B, Architectural & Structural, IuLian Crudo, P.Eng, 604-553-4894 - Schedule D, IuLian Crudo, P.Eng, 604-553-4894 | 97650
SP-2021-01075 | 2021-07-23 | 183 TERMINAL AVENUE, Vancouver, BC V6A 4G2 | Sprinkler Permit | Commercial | Tenant Improvement | Completed | Commercial - Modifying 16 sprinkler heads >>Interior alterations to provide improvements to this existing office tenant (Vancity Savings Credit Union) in this existing commercial building on this site. Scope of work: Full renovation. Re and re all interior walls, millwork and finishes. Electrical, Plumbing, Sprinkler and Lighting to suit. OK for field review as per Rosa Astorino - June 2, 2021 | NULL
PP-2021-02515 | 2021-07-30 | 8550 GRANVILLE STREET, Vancouver, BC | Plumbing Permit | Commercial | Tenant Improvement | Completed | Commercial - Underground and above ground DWV. And new DCW and DHW piping per planned drawing. >Small suite renovation Interior and exterior alteration, installation of cooking equipment and commercial kitchen ventilation system for the existing retail unit in this existing one storey commercial building on this site for a new Retail (Ltd Food) tenant. Class-1 Cooking operation | NULL
EP-2021-05503 | 2021-07-22 | 710 THURLOW STREET, Vancouver, BC | Electrical Permit | Commercial | Tenant Improvement | Completed | Installation / Repair - Commercial - low voltage wiring Cat 6 plenum cables | 8000
GP-2021-02469 | 2021-07-22 | 3230 W KING EDWARD AVENUE, Vancouver, BC V6L 1V7 | Gas Permit | Residential | New | Completed | Residential - gas fitting/furnace re and re | NULL
BP-2021-03910 | 2021-12-10 | 1489 FRANCES STREET, Vancouver, BC V5L 1Z1 | Building Permit | Building Permit (BP) | Addition / Alteration | Issued | Field Review - Addition / Alteration - 1489 Frances St Interior alterations and a change of use from Manufacturing to Office at 1489 Frances St on the ground floor of this industrial building on this site. OK for Field Review per D.Honan, July 22, 2021 Scope of work includes: 1) Small suite, change of major occupancy from F-2 (printing press) to D (office occupancy). 2) New layout changes including additional partitions for corridors. 3) Loading bay space has been converted into floor area under DP-2021-00973. | 180000
GP-2021-02471 | 2021-07-22 | 2538 GRANDVIEW HIGHWAY SOUTH, Vancouver, BC V5M 2C8 | Gas Permit | Residential | Renovation | Completed | Residential - Re and Re failed hot water tank | NULL
BP-2021-03916 | 2021-09-28 | 4855 LANARK STREET, Vancouver, BC V5N 3S1 | Building Permit | Building Permit (BP) | Salvage and Abatement | Issued | Low Density Housing - Salvage and Abatement - Demo Permit for DB-2021-03915 Building Permit for DB-2021-03914 Salvage and Abatement Permit only and to be completed under the supervision of a registered professional. This permit does not authorize demolition, deconstruction or construction work. QP: Baraa Habash - Coast BC Hazmat Inspections 604-593-8275, 778-929-2841, b.a.habash@gmail.com | 0
SP-2021-01077 | 2021-07-23 | 4195 W 12TH AVENUE, Vancouver, BC V6R 2P5 | Sprinkler Permit | Residential | New | Issued | Residential - Install sprinklers in lwh >>To construct a 2 storey laneway house building ($152,650.00) with an attached garage providing 1 parking space and 1 required open parking over gravel providing 2 parking spaces in total, having vehicular access from the 20' Lane. Note: This is a 1 ½ storey building pursuant to the Zoning & Development By-law. 1. Non-stratification covenant registered at land title (CA8238247) 2. No Strata Titling permitted 3. No A/C Unit proposed 4. Schedule B: (NEIL A. LATTA) P.Eng (360-927-9525) Structural & Geotechnical 6. BC Housing (JBI Development Ltd) NOTE: To achieve the required FSR. A floor space exclusion of 3% has been applied to this application as per section 11.24.18 of the district schedule, to accommodate improved building performance. Address has been assigned per the approved plans as the fire/emergency access to the laneway house is from the west side. This access must be provided & maintained at 20' Lane at all times in accordance with the Building By-law. "Combustible projections or roof soffits on an exposing building face shall not project to less than .45m from the property line and shall be in compliance with VBBL 2019 9.10.15.5.(9)" The entire building, INCLUDING THE ATTACHED GARAGE (if applicable), to be sprinklered to NFPA 13 D per 3.2.5.12.(3)(d) ******THIS PERMIT HAS BEEN ISSUED UNDER THE REQUIREMENTS OF VBBL 2019 ****** | NULL
EP-2021-05519 | 2021-07-27 | 2678 W BROADWAY, Vancouver, BC | Electrical Permit | Commercial | Tenant Improvement | Completed | Installation / Repair - Commercial - 3 x washroom, kitchen, hallway and 2 classroom renovation. Building Permit: >Interior alterations and a change of major occupancy of: Beauty and Wellness Centre at suite #209 (D Occupancy), change of major occupancy at Health Care Office ar suite #211 (D occupancy), change of major occupancy at General Office at suite #212 (D occupancy, all of which will become an A2 occupancy for the expansion of an existing Elementary School previously issued under DP-2016-00326 and to become a new Elementary School (Pear Tree Elementary) within this existing mixed use building. One Class-4 Cooking operation (ventless hood) NOTE: The 2019 VBBL applies to this application that has been reviewed during the Covid-19 pandemic. | 46000
BP-2021-03918 | 2021-10-18 | 3442 E 4TH AVENUE, Vancouver, BC V5M 1L9 | Building Permit | Building Permit (BP) | Salvage and Abatement | Completed | Low Density Housing - Salvage and Abatement - S&A | 0
EP-2021-05515 | 2021-07-29 | 800 ROBSON STREET, Vancouver, BC V6Z 3B7 | Electrical Permit | Commercial | Renovation | Completed | Installation / Repair - Commercial - - relocate and re-install existing audio and low voltage lighting control system - add 8 more new speakers 1A 120v -12VDC Single Phase #70 - 800 Robson St Including the Letter of Operation dated July 2, 2020, from Jordan Humphries, Pace Group, to perform interior and exterior alterations and change of use from Public Authority use, similar to Gallery (A2) to Restaurant Class 1 in conjunction with Retail Store (rental) at unit #70 - 800 Robson St on the Ice Rink - Sunken Plaza level in this commercial building on this existing Robson Square Site. Exterior alterations to this existing Nationally and Municipally Designated Heritage building that is on the Vancouver Heritage Register (A) as noted: "1) replace storefront glazing and add two doors. Scope of work: - Remove plumbing fixtures, millwork, doors, finishes, interior walls, and glazing - Remove existing canopy framing and post, remove exiting guardrail, retain exiting awning framing and replace all gaskets and fastener, - New glazing, new security gate, partition walls, doors, accessible washroom, plumbing fixtures, electrical and sprinkler work. | 4300
GP-2021-02474 | 2021-07-22 | 2035 W 5TH AVENUE, Vancouver, BC V6J 1P8 | Gas Permit | Commercial | Renovation | Completed | Commercial - replacement of heating boiler | NULL
DB-2021-03919 | 2022-01-20 | 3192 E 19TH AVENUE, Vancouver, BC V5M 2T1 | Building Permit | Development and Building Permit (DB) | New Building | Issued | Low Density Housing - New Building - This Building Permit will remain in a suspended status until the associated (green) Demolition Permit BP-2021-03920 is completed To construct a 2.5 storey two-family dwelling ($625,062.50) with a detached accessory building (garage) at the rear providing 2 parking spaces, having vehicular access from the lane. 1. A/C proposed – Exterior component located in front (north) and rear (south), Interior component located in second floor 2. Schedule B: (Tsung-Hua Yang) P.Eng (604.729.0585) Structural & Geotechnical 3. HPO: Residential Builder- Canada Wing-Form Development Ltd. Note: This is a 2 storey building pursuant to the Zoning and Development By-Law Address Information: Principle Dwelling #1: 3192 E 19 Ave (North) Principle Dwelling #2: 3194 E 19 Ave (South) Addresses have been assigned per the approved plans, access to the rear unit is from the North side. This access must be provided & maintained at all times and the building addresses posted to be visible from the street in accordance with the Building By-law. **THIS PERMIT HAS BEEN ISSUED UNDER THE REQUIREMENTS OF VBBL #12511 (2019) ** ****ALL PROJECT COORINATOR NOTES HAS BEEN ACCEPTED BY THE APPLICANT**** | 635062.5
EP-2021-03450 | 2021-05-17 | 1270 ROBSON STREET #608, Vancouver, BC V6E 3Z6 | Electrical Permit | Commercial | Renovation - Dwelling Unit(s) only | Issued | Installation / Repair - Commercial - MINOR ALTERATION- TO ADD SLIM LED POT LIGHTS, REPLACE PLUGS AND SWITCHES. -There will be no structural work -There is no change to Service size -There is No cutting to drywall. But the ceiling is getting drooped to just fit the Slim Trims. | 6000
EP-2021-03452 | 2021-05-07 | 2238 YUKON STREET #420, Vancouver, BC | Electrical Permit | Commercial | Tenant Improvement | Completed | Installation / Repair - Commercial - T.I improvement office branch ccts, lighting, em/exit ccts, conduit work | 20000
SP-2021-00617 | 2021-11-08 | 620 EVANS AVENUE, Vancouver, BC V6A 2K9 | Sprinkler Permit | Commercial | Addition | Issued | Commercial - To install sprinkler to NFPA 13 throughout this newly constructed two storey repair garage (F2) addition and to upgrade the existing two storey repair garage (F2). To be reviewed under the 2019 VBBL. | NULL
BP-2021-02113 | 2021-08-25 | 5007 ASH STREET, Vancouver, BC V5Z 3G3 | Building Permit | Building Permit (BP) | New Building | Stage Issued | Certified Professional Program - New Building - This permit is for the construction of a new 4 storey combustible construction 33 dwelling unit residential building at the South side of this site above the below grade storage garage. NOTE: The 2019 VBBL applies to the application which has been reviewed during the Covid-19 Pandemic. NOTE: All fees have been paid under Project Site BP-2021-00055. All related documents are filed under BP-2021-00055. This is a CP Process permit and the applicant is Susana Chui, CP. Stage 1: Excavation & Shoring. Aug. 25/21. B. Smith Stage 2: Foundation & Full Structural to roof. | 0
EP-2021-03457 | 2021-05-11 | 1407 LABURNUM STREET, Vancouver, BC V6J 3W4 | Electrical Permit | Commercial | Renovation | Completed | Installation / Repair - Commercial - Installation of new sub panel and area plugs -no structural work and service is not being affected | 4000
PP-2021-01562 | 2021-06-28 | 6812 OAK STREET, Vancouver, BC V6P 1H3 | Plumbing Permit | Commercial | New | Issued | Commercial - Underground Plumbing >>To construct 7 new 3 stories multiple dwelling buildings containing a total of 36 row home units, all over one level of underground parking having vehicular access from the rear lane. VBBL 2019 - Reviewed during 2020/2021 Pandemic. Building 1 is under BP-2021-00608 Building 2 is under BP-2021-00609 Building 3 is under BP-2021-00610 Building 4 is under BP-2021-00611 Building 5 is under BP-2021-00612 Building 6 is under BP-2021-00613 Building 7 is under BP-2021-00614 STAGE 1 - Excavation and Shoring issued on Mar. 8th, 2021. STAGE 1 - Rev #1 - Apr. 19, 2021 - To change the Applicant Role from Property Owner to Certified Professional. Stage 2 - Full Structure only issue on _____________. | NULL
EP-2021-05517 | 2021-07-22 | 23 W CORDOVA STREET, Vancouver, BC V6B 1C8 | Electrical Permit | Commercial | New | Issued | Installation / Repair - Commercial - Prewire and finishing of coaxial and cat6 cable systems for Shaw Cable in all 142 residential suites for the Blood Alley project. | 56800
EP-2021-05681 | 2021-08-05 | 33 E 8TH AVENUE, Vancouver, BC V5T 1R5 | Electrical Permit | Commercial | Renovation | Completed | Installation / Repair - Commercial - Install outlets and Lights in newly framed walls. Most of the lighting is existing and we are adding 7 pot lights and 7 feet of strip lighting in the coffee room. 1 ceiling fixture is also added Building Permit: >#207 -2nd floor Interior alterations to provide improvements to this office shell space for this new general office tenant on the 2nd floor (#207) of this existing commercial building on this site. Scope of Work: Construct new interior partition walls to create two new office spaces and staff kitchen, finishes, millwork, electrical and plumbing work. TENANT: Mirrimor Studio Inc. OK for field review as per R. Astorino May 26, 2021 Energy Checklist: FTI exempt Energy checklist is currently no longer required with your Building Permit (BP) application. Some supporting documents are still required at BP stage, specifically Envelope and HVAC, if applicable. Service Water Heating and Lighting supporting documents, if applicable, must be submitted with your related trades permits (e.g. electrical and plumbing). All energy upgrades will be checked during inspections stage. It is the applicant’s responsibility to identify and note all required upgrades including energy upgrades on their BP drawings at BP stage. | 1300
BP-2021-03924 | 2021-09-22 | 469 E 18TH AVENUE, Vancouver, BC V5V 1E9 | Building Permit | Building Permit (BP) | Addition / Alteration | Issued | Field Review - Addition / Alteration - Exterior alterations to repair the foundations of this existing one family dwelling with a secondary suite by installing 37 push piers on the perimeter. OK for field review as per Jamie Zhang, Jul. 22/21 Letter of assurance by: Andrew B. McLellan, 604-544-1082, Schedule B (Structural); Geoffrey G. Dyer, 604-770-0355, Schedule B (Geotechnical) Note: Energy checklist is currently no longer required with your Building Permit (BP) application. Some supporting documents are still required at BP stage, specifically Envelope and HVAC, if applicable. Service Water Heating and Lighting supporting documents, if applicable, must be submitted with your related trades permits (e.g. electrical and plumbing). All energy upgrades will be checked during inspections stage. It is the applicant’s responsibility to identify and note all required upgrades including energy upgrades on their BP drawings at BP stage. | 280398.19
EP-2021-05521 | 2021-07-22 | 1455 E GEORGIA STREET, Vancouver, BC V5L 2A9 | Electrical Permit | Commercial | Addition | Completed | Installation / Repair - Commercial - Installation of communication panel for fire alarm system LOW VOLTAGE WORK Interior alterations to provide improvements to install a racking system for this existing Metal Products Manufacturing - Class A (F2) tenant in this existing industrial building on this site. Note: No storage of chemicals as per Operational letter received from Core Energy Recovery Solutions dated March 3, 2021. Tenant: Core Energy Recovery Solutions | 734.65
DB-2021-03929 | 2021-12-17 | 1047 E 41ST AVENUE, Vancouver, BC V5W 1P9 | Building Permit | Development and Building Permit (DB) | New Building | Issued | Low Density Housing - New Building - To construct a two-storey two-family dwelling with two secondary suites ($656,425) located in the basement, with a detached accessory building (garage) and an open parking pad at the rear providing 3 parking spaces, having vehicular access from the lane. Note: This Building Permit will remain in a suspended status until the associated (green) Demolition Permit BP-2021-03930 is completed. Note: This is a 2 storey building pursuant to the Zoning and Development By-Law 1. Covenant registered at the Land Title Office under CA9542599 2. No strata titling permitted 3. A/C units proposed in the rear yard 4. No bar sinks proposed 5. Schedule B: JASON HUI 778-319-3403 Structural & Geotechnical 6. HPO: Residential Builder - Rishi Holdings Ltd. Address number assigned as per approved plans for Fire and Emergency response. The address number is to be posted and to the building and to be visible from the street in accordance with the Building By-law prior to final inspection. ******THIS PERMIT HAS BEEN ISSUED UNDER THE REQUIREMENTS OF VBBL #12511 (2019)****** | 656425
BP-2021-03931 | 2021-10-27 | 1047 E 41ST AVENUE, Vancouver, BC V5W 1P9 | Building Permit | Building Permit (BP) | Salvage and Abatement | Completed | Low Density Housing - Salvage and Abatement - Salvage and abatement permit only for DB-2021-03929 and to be completed under the supervision of a registered professional. This permit does not authorize demolition, deconstruction or construction work. QP: Epoch Environmental Consulting Ltd. - 604 553-3370 | 0
PP-2021-02500 | 2021-07-23 | 3590 W 21ST AVENUE, Vancouver, BC V6S 1G9 | Plumbing Permit | Residential | Renovation | Completed | Residential - New water service from city curb stop to basement of house >>Interior alterations to remodel the kitchen, the bathroom, powder room and the laundry in this existing single family dwelling. OK for Field Review per (Kim V) Note to applicant: The services of a structural engineer may be required, based upon site inspection by the District Building Inspector. Energy requirements: REUP | NULL
EP-2021-05523 | 2021-07-22 | 285 E 18TH AVENUE, Vancouver, BC V5V 1E5 | Electrical Permit | Residential | New | Issued | Temporary Power - Residential - To provide temporary power. | NULL
GP-2021-02476 | 2021-07-22 | 575 W 17TH AVENUE, Vancouver, BC V5Z 1T6 | Gas Permit | Residential | Renovation | Completed | Residential - Furnace and hot water tank replacement | NULL
SP-2021-01078 | 2021-07-23 | 3025 PENTICTON STREET, Vancouver, BC V5M 3C5 | Sprinkler Permit | Residential | New | Issued | Residential - IFD+SS - to install a new sprinkler system for house To construct a 2 storey + basement one-family dwelling with a secondary suite located in the basement Note: This is a 2 storey building pursuant to the Zoning and Development By-Law Note: parking provided under lwh permit DB-2019-05279 1- Covenant registered at the Land Title Office under CA7680784 2- No strata titling permitted 3- proposed bar sink in basement 4- A/C unit proposed in rear yard | NULL
SP-2021-01079 | 2021-07-23 | 3029 PENTICTON STREET, Vancouver, BC V5M 3C5 | Sprinkler Permit | Residential | New | Issued | Residential - LWH - to install a new sprinkler system for a LWH To construct a 2 storey laneway house building with an open parking pad, providing 1 parking space, having vehicular access from the lane. | NULL
EP-2021-05525 | 2021-07-23 | 889 HOMER STREET #1401, Vancouver, BC V6B 5S3 | Electrical Permit | Residential | Renovation - Dwelling Unit(s) only | Completed | Installation / Repair - Residential - Install new receptacles, run new branch circuits, relocate light fixtures >#1401 Interior alterations to provide improvements to unit #1401 in this existing multiple dwelling on the site. Scope of work: - Removal of a wall between kitchen and bedroom, and between bathroom and master bedroom. - As per Structural Engineer's report: No wall is load bearing - Kitchen and bathroom renovation - Add an electric fireplace heater in the living room. Note: Energy upgrade: Exempt but choosing E2 - HVAC - Install timers (up to 60 minute), or humidistat for laundry room fan | 4000
DB-2021-03933 | 2021-12-06 | 2198 YUKON STREET, Vancouver, BC | Building Permit | Development and Building Permit (DB) | Addition / Alteration | Issued | High Density Housing / Commercial - Addition / Alteration - Interior and exterior alterations: Interior and exterior alterations and a change of use from Wholesale – class A (group F2) to Laboratory with ancillary office (group F2) in this existing 2-storey commercial/industrial building. Exterior alteration is to install 1 new roof-top unit and one gas generator on the roof. Building Review Branch Notes: 1) Maximum Occupant load proposed is 50 persons. 2) Separate permit and additional washroom will be required if total occupant load exceed 50 persons. CRP: Tyler Schmidt, Architect, 778-279-6268, Email:tyler@tschmidtarchitect.com Tenant: AbCellera Biologics. Note: "This permit has been reviewed under the 2019 Vancouver Building By-law (#12511)." “Processed during the pandemic crisis.” | 950000
SP-2021-01080 | 2021-11-01 | 1133 W HASTINGS STREET, Vancouver, BC V6E 3T3 | Sprinkler Permit | Commercial | Tenant Improvement | Issued | Commercial - For sprinkler system alterations to the 2019 VBBL and NFPA 13, 2013 for the retroactive installation of a new 8" Watts 757 DCVA. This application does not include any of the following: • Warehouse storage arrangements, or mobile compact storage arrangements. • Changes to the sprinkler system supply piping (e.g. valves, mains, cross-mains, etc.) except as noted on the drawings. • Flexible sprinkler pipe. • Information Technology Equipment Rooms (e.g. IT Rooms, LAN Rooms, etc.). • New alternative solutions and/or modifications to existing alternative solutions. • Change in occupancy and/or hazard classification. Notes: 1. Reviewed during COVID19 pandemic. 2. Fire protection Engineer of record Mr. Dan Wong, P.Eng. T: (778) 847-0572 E: denveng7@gmail.com 3. One set of approved drawings and permit to be available for viewing at the jobsite. | NULL
PP-2021-02503 | 2021-08-03 | 900 W GEORGIA STREET, Vancouver, BC | Plumbing Permit | Commercial | Renovation | Completed | Commercial - Install Fixtures >#28 - main floor Interior alterations to provide tenant improvements for a new Retail tenant in this new retail shell space on the main floor (unit #28) on the ground floor of this existing Municipally Designated Heritage 'M' and Vancouver Heritage Register 'A' Vancouver Hotel Building on this site. Scope of work: complete tenant fit-out to this new retail shell space created under BP-2020-03280. TENANT: The Swatch Group (Omega) | NULL
GP-2021-01706 | 2021-05-07 | 2796 ETON STREET, Vancouver, BC V5K 1K3 | Gas Permit | Residential | Addition | Completed | Residential - Replacement of furnace & on demand tankless water heater | NULL
SP-2021-00618 | 2021-05-10 | 2001 NANTON AVENUE, Vancouver, BC V6J 4A1 | Sprinkler Permit | Commercial | Tenant Improvement | Completed | Commercial - Modifying existing sprinklers system to suit new occupancy Interior alterations only to provide improvements to the existing Lounge (3,306 sq. ft.) and hallway located on the 2nd floor of the existing Sports/Social Club (A2) Building (The Arbutus Club) on this site. Scope of work includes: Interior demo of walls, millwork, lighting, flooring, ceilings, doors, interior finishes; construct new walls, millwork (counters/tables/seating/bar/drink rail/recycle station) and install new appliances, floor and ceiling finishes, paint, lighting and doors throughout. OK for field review as per Earl Howe, April 6, 2020. Notes: Energy Upgrade: E2 - Lighting - Upgrade to incorporate Additional Controls for Special Applications (per 9.4.1.3 of ASHRAE 90.1-2016) Schedule A (CRP) and Schedule B Architectural submitted by David N. Palmer of Gustavson Wylie Architects Inc., Tel: 604 687-2511. Schedule B Electrical submitted by Dave Hans, P. Eng. of EDG Corp., Tel: 604 474-4080. Schedule B Mechanical and Plumbing submitted by Daryl K. Keturakis of Bycar Engineering Ltd., Tel: 604 591-2766. Building Sprinklered – Separate sprinkler permit required for proposed sprinkler work. (Sprinkler Contractor - Johson Controls) | NULL
BP-2021-02115 | 2021-06-29 | 1020 HARWOOD STREET #403, Vancouver, BC V6E 4R1 | Building Permit | Building Permit (BP) | Addition / Alteration | Completed | Field Review - Addition / Alteration - #403 Interior alterations to provide improvements to dwelling unit #403 on the 4th floor of this multiple dwelling building on this site. Scope of work: -Re & Re kitchen -Re & Re bathroom -Re & Re ensuite -Add steam shower in bathroom -Add pot lights -Enlarge interior doorway OK for Field Review per W.Wong, May 7, 2021 | 35000
EP-2021-03459 | 2021-05-10 | NULL | Electrical Permit | Commercial | NULL | Expired | Movie Set / Filming - To allow for Movie Set/Filming Applicant shall provide completed Contractor Declaration form, and dates of filming and associated location(s) to csinspection.clerks@vancouver.ca prior to the commencement of filming. Visit vancouver.ca/inspections for more details. | NULL
GP-2021-01709 | 2021-05-07 | 311 E 17TH AVENUE, Vancouver, BC V5V 1A9 | Gas Permit | Residential | Renovation | Completed | Residential - HWT re&re | NULL
PP-2021-01563 | 2021-05-07 | 2819 W 7TH AVENUE, Vancouver, BC V6K 1Z5 | Plumbing Permit | Residential | Tenant Improvement | Issued | Residential - RE & RE AN OUTSIDE SUMP AND PERIMETER DRAINAGE ** Amend 07/20/2021** Just the Floor drain and laundry drain, all other fixtures were cancelled as district inspector | NULL
PP-2021-01568 | 2021-05-10 | 1265 GRANVILLE STREET, Vancouver, BC V6Z 1M5 | Plumbing Permit | Commercial | Tenant Improvement | Completed | Commercial - Install two back flow preventers | NULL
EP-2021-03939 | 2021-08-18 | 5550 FRASER STREET, Vancouver, BC V5W 2Z4 | Electrical Permit | Commercial | Renovation | Completed | Installation / Repair - Commercial - New fire alarm to building as per submitted drawings. pull stations, heat detectors, speakers and valve tamper switches. Replace existing annunciator. **Amendment Oct 20, 2021** APPENDIX C VERIFICATION OF FIRE ALARM SYSTEMS AND F/A SYSTEM VERIFICATION REPORT >To upgrade this existing 4 storey office/commercial/industrial building to F4, S4, N4, A4 and E4 design level upgrades. The work will be split into multiple Building permits with construction commencing within 2 years ( by 2021). Letter of commitment by the owner on file. Building Permit #1 - BP-2018-04014. This is a Staged Permit. Stage 1: Change of major occupancy and interior alteration to provide tenant improvements in unit Unit 101 - 5550 Fraser Street to accommodate Aquaventures Swim Centre. Scope of work includes : - seismic upgrade -S4 (entire building) - exit stair upgrade - to sprinkler the entire building - to fill in the windows at north property line Building Permit#1 - BP-2018-04014 - Stage 2 (to come): Full upgrade of the all common areas within the entire building F4, N4 and A4 design levels of upgrade. Building Permit#2 ( 2019 Anticipated) Building Envelope upgrade N4 (exterior only), F4 (building envelope) Permit #3 - upgrade remainder of building ( by 2021); this permit may be separated into several building permits to align with TI work for each individual tenant space. To undertake construction works within remaining tenant spaces to complete the F4, N4, F4 and E4 design level upgrades to the entire building. | 13000
EP-2021-05528 | 2021-07-23 | 2816 E 19TH AVENUE, Vancouver, BC V5M 2S7 | Electrical Permit | Residential | Renovation | Completed | Installation / Repair - Residential - Install a 200amp service to the garage and run a 200amp line to the house and change the main panel to 200amps. Also run a low voltage pipe to the house from the garage The original service was 100amps now going to 200amps. The customer wants to upgrade for a potential car charger in the garage and a potential AC unit | 3000
PP-2021-02506 | 2021-07-23 | 2675 ARBUTUS STREET, Vancouver, BC V6J 3Y4 | Plumbing Permit | Commercial | Renovation | Completed | Commercial - Supply and install new sinks/ faucets, new HWT and accessories >>To permit Interior alterations and a Change of Use from Retail (E) to Health Care Office (D) in this existing Mixed Use Building on this site. Scope to Include: Remove existing interior walls and build new walls to create reception area, treatment rooms, staff area and waiting room. Updating lighting. Ok For Field Review per A.Campbell - April.14.2021 Energy requirements: E2 - Lighting - Upgrade to incorporate Scheduled Shutoff (per 9.4.1.1.(i) of ASHRAE 90.1-2016) | NULL
EP-2021-05536 | 2021-07-23 | 528 HOMER STREET, Vancouver, BC | Electrical Permit | Commercial | Tenant Improvement | Completed | Installation / Repair - Commercial - install light fixture, install LED ribbon light around front windows, relocate plugs for cutting chairs | 2500
EP-2021-05530 | 2021-07-23 | 531 E 18TH AVENUE, Vancouver, BC V5V 1G2 | Electrical Permit | Residential | New | Completed | Installation / Repair - Residential - Alarm, doorbell, tel, tv, net, cctv | 2990
PP-2021-02508 | 2021-07-27 | 4035 W 31ST AVENUE, Vancouver, BC V6S 1Y7 | Plumbing Permit | Residential | New | Issued | Residential - Plumbing > To construct a 2 storey laneway house building ($225,000.00) with an attached garage providing 2 parking spaces and 1 required open parking over gravel providing 3 parking spaces in total, having vehicular access from the 20' Lane. | NULL
EP-2021-05532 | 2021-07-23 | 2475 YORK AVENUE #404, Vancouver, BC V6K 1C9 | Electrical Permit | Commercial | Renovation - Dwelling Unit(s) only | Issued | Installation / Repair - Commercial - Low voltage wiring for telephone, data, speakers, wireless repeaters | 19000
BP-2021-03940 | 2021-11-19 | 849 W 19TH AVENUE, Vancouver, BC V5Z 1X4 | Building Permit | Building Permit (BP) | Salvage and Abatement | Issued | Low Density Housing - Salvage and Abatement - Salvage and Abatement Permit only for Building permit: DB-2021-03935 and to be completed under the supervision of a qualified professional. This permit does not authorize demolition, deconstruction or construction work. Deconstruction Permit: BP-2021-03938 QP: Kinetic OHS Services Ltd. | 0
BP-2021-03943 | 2021-11-08 | 4358 W 11TH AVENUE, Vancouver, BC V6R 2M1 | Building Permit | Building Permit (BP) | Salvage and Abatement | Issued | Low Density Housing - Salvage and Abatement - Salvage and abatement permit only for DB-2021-03941 and to be completed under the supervision of a registered professional. This permit does not authorize demolition, deconstruction or construction work. QP: Xiaoqiang (Daivd) Yang -Pacific Ark Environmental Consulting Ltd - (778)-985-3688 | 0
EP-2021-05538 | 2021-07-27 | 4495 ST. GEORGE STREET, Vancouver, BC V5V 4A5 | Electrical Permit | Residential | Addition | Completed | Installation / Repair - Residential - - Supply and install new private pole - Supply and install new 200A meter base on private pole - Supply and install new 250KCM Cable from meter base to up the pole and transition to weather head - Supply and install triplex overhead wires from the pole to the emily knob on the house - Supply and install new 2" EMT with weather head and LB going into the new panel in the existing location - Supply and install New 200A 40/80cct Panel with new breakers - Supply and install new #6 bare ground and ground plate (2ft bury) for system ground per new CEC requirement for service upgrades - Supply and install new Gas water bond as per new CEC requirement for service upgrades LOCATION: 4495 St. George St | 7905.95
GP-2021-02483 | 2021-07-23 | 2492 UPLAND DRIVE, Vancouver, BC V1V 1V1 | Gas Permit | Residential | New | Completed | Residential - Installed Fulgor 30" Gas range | NULL
SP-2021-01082 | 2021-07-27 | 836 E 56TH AVENUE, Vancouver, BC V5X 1S2 | Sprinkler Permit | Residential | New | Issued | Residential - Sprinkler Heads >To construct a two-storey two-family dwelling with two lock-off units ($659,400) located in the basement, with a detached accessory building (garage) at the rear providing 2 parking spaces, having vehicular access from the lane. Note: Covenant to be registered at the Land Title Office prior to sheathing inspection. Note: This is a 2 storey building pursuant to the Zoning and Development By-Law 1. No strata titling permitted 2. A/C units proposed at the rear 3. No bar sinks proposed 4. Schedule B: JASON HUI (778-319-3403) Structural & Geotechnical 5. HPO: Residential Builder - Reshmail Singh Sidhu ******THIS PERMIT HAS BEEN ISSUED UNDER THE REQUIREMENTS OF VBBL #12511 (2019)****** | NULL
GP-2021-02484 | 2021-07-23 | 3983 W 20TH AVENUE, Vancouver, BC V6S 1G3 | Gas Permit | Residential | New | Completed | Residential - IFD+SS - Install 30" Gas range To construct a 2 storey one-family dwelling with a secondary suite located in the Basement with a detached accessory building (garage) , at the rear providing 2 parking spaces, having vehicular access from the lane. 1. Covenant registered at the Land Title Office under CA7641467 2. No Strata Titling permitted 3. Rev #2: A/C Unit proposed under deck | NULL
EP-2021-05543 | 2021-07-23 | 1348 BARCLAY STREET, Vancouver, BC V6E 1H7 | Electrical Permit | Commercial | Renovation - Dwelling Unit(s) only | Completed | Installation / Repair - Commercial - Minor unit renovation, replace electrical pane & breakers, replace lighting, new pot lights in kitchen, new kitchen circuits >#601 - 1348 Barclay St To alter the interior of suite #601 to modify the kitchen layout, upgrade finishes, appliances, and fixtures throughout the suite, and to fix firestopping where needed. Required level of upgrade E2. | 2000
PP-2021-02511 | 2021-07-27 | 2464 E GEORGIA STREET, Vancouver, BC V5K 2J5 | Plumbing Permit | Residential | Renovation | Completed | Residential - Sump >>>> Amend: Sept 29 -to amend and add 6Meters of piping -applicant applied for another PP-2021-03170 in error -transferring fees of $218 from PP-2021-03170 towards the Piping amount of $320 | NULL
GP-2021-02481 | 2021-07-23 | 4302 W 9TH AVENUE, Vancouver, BC V6R 2C7 | Gas Permit | Residential | Tenant Improvement | Completed | Residential - replace failed hot water tank with typical tank | NULL
PP-2021-02512 | 2021-07-26 | 3838 W 14TH AVENUE #3, Vancouver, BC V6R 2W9 | Plumbing Permit | Residential | New | Issued | Residential - Sump | NULL
GP-2021-02486 | 2021-07-23 | 2819 W 33RD AVENUE, Vancouver, BC V6N 2G3 | Gas Permit | Residential | Renovation | Completed | Residential - re re furnace | NULL
GP-2021-02827 | 2021-10-13 | 5878 TYNE STREET, Vancouver, BC V5R 4L6 | Gas Permit | Residential | New | Completed | Residential - INFILL - Rough-in gas for infill house barbecue, range, boiler and dryer. To construct an One-Family Dwelling Infill building (Building 2) at the rear of the site providing 3 surface parking spaces having vehicular access from the rear lane. - See BP-2020-02538 for the principle building. Rev. #1 - C. Fong - April 14, 2021. - revise all closet door sizes; - lower upper floor wall plate elevation (386.17') to accommodate proposed prefabricated truss design with 1' heal height; and - update roof assembly 'R1' in assembly schedule and on pre-permit checklist to reflect the truss design change. | NULL
GP-2021-01711 | 2021-05-07 | 3327 WINDSOR STREET, Vancouver, BC V5V 4N1 | Gas Permit | Residential | Renovation | Completed | Residential - Gas fireplace installation | NULL
EP-2021-03461 | 2021-05-07 | 2840 E 48TH AVENUE, Vancouver, BC V5S 1G9 | Electrical Permit | Residential | Renovation - Dwelling Unit(s) only | Cancelled | Installation / Repair - Residential - 200 Service Upgrade Existing - 100 amp Reason: future EV charger installation | 2000
EP-2021-03462 | 2021-07-29 | 25 E HASTINGS STREET, Vancouver, BC V6A 1M9 | Electrical Permit | Commercial | Renovation | Completed | Installation / Repair - Commercial - One for one replacement of fluorescent lights to new LED. Update controls to meet ASHRAE 90.1. Installation of additional receptacles. -AC Units are new. Associated with Building Permit - DB-2021-02708 Scope of work and timeline differs significantly from already opened permit. | 32000
BP-2021-02121 | 2021-07-23 | 1717 HARO STREET #102, Vancouver, BC V6G 1H1 | Building Permit | Building Permit (BP) | Addition / Alteration | Issued | Field Review - Addition / Alteration - #102 Interior alterations to combine two dwelling units (#102 and #103) into one unit (retaining #102) on the ground floor of this existing multiple dwelling building on this site. Scope of work includes: New opening in load-bearing wall, removal of kitchen in unit #103, and interior alterations in both units. Structural Letter B, received (S. Payman Hosseini) - Struct. Eng 778.893.7351 OK for Field Review per A. Patterson May 7, 2021 Note: 1. Energy Checklist: E2 - HVAC - Replace gas fireplace with sealed combustion unit with electronic ignition - Energuide Rating 60 or greater 2. Contractor c/o owner. Contractor must have a valid Vancouver Business License | 200000
GP-2021-01713 | 2021-05-10 | 820 W 23RD AVENUE, Vancouver, BC V5Z 2A9 | Gas Permit | Residential | New | Completed | Residential - Installation of 1 gas fireplace - venting and hook up only Exterior and interior alterations and change of use to this existing character-assessed, two-family dwelling with secondary suite. Scope of work change of use from a two-family dwelling with secondary suite to a one-family dwelling removal existing carport relocation of house addition of new foundation new detached garage new exterior siding new dormers new front porch design new front stairs. | NULL
GP-2021-02487 | 2021-07-23 | 296 E 32ND AVENUE, Vancouver, BC V5V 2Y3 | Gas Permit | Residential | Renovation | Completed | Residential - hot water tank replacement | NULL
DB-2021-03951 | 2021-12-02 | 794 E 18TH AVENUE, Vancouver, BC V5V 1G7 | Building Permit | Development and Building Permit (DB) | New Building | Issued | Low Density Housing - New Building - To construct a 2 storey one-family dwelling with a secondary suite located in the Basement/Cellar ($539,000.00) with a detached accessory building (garage) , at the rear providing 2 parking spaces, having vehicular access from the lane. NOTE: To achieve the required FSR a floor space exclusion of 2% has been applied to this application as per section 10.11.1 of the district schedule, to accommodate improved building performance. 1. No strata titling permitted 2. A/C unit proposed located at rear yard and second floor 3. Schedule B: Alan Prahalad P.Eng (604-831-1431) Structural & Geotechnical 4 BC Housing: Asanti Development Limited - 27451 Note: Parking on this site has been provided under XXXXX (construction of LWH) This is a 2 storey building pursuant to the Zoning and Development By-Law ******THIS PERMIT HAS BEEN ISSUED UNDER THE REQUIREMENTS OF VBBL 2019****** All rooms adjacent to East and West exposing building face shall be sprinklered. "Combustible projections or roof soffits on an exposing building face shall not project to less than .45m from the property line and shall be in compliance with VBBL 2019 9.10.15.5.(9) Any alterations or conversions to the attached garage (if applicable) to habitable living space shall not be permitted without first obtaining the approval of the Director of Planning and the Chief Building Official. Thermal protection measures and Laneway house design guidelines shall be required to be met prior to the approval of the conversion. #1-794 E 18th Av - One Family Dwelling (1st & 2nd floor, south side of basement) #2-794 E 18th Av - Secondary Suite (north side of basement) | 539000
EP-2021-05548 | 2021-07-26 | 1431 HARO STREET, Vancouver, BC V6G 1G2 | Electrical Permit | Commercial | Addition | Completed | Installation / Repair - Commercial - Install receptacles for outdoor bike storage locker | 800
BP-2021-03954 | 2021-10-18 | 2929 W 29TH AVENUE, Vancouver, BC V6L 1Y3 | Building Permit | Building Permit (BP) | Salvage and Abatement | Completed | Low Density Housing - Salvage and Abatement - Salvage and abatement permit only for DB-2021-03950 and to be completed under the supervision of a registered professional. This permit does not authorize demolition, deconstruction or construction work. QP: PACIFIC ARK ENVIRONEMENTAL CONSULTING LTD. (778-985-3688) | 0
EP-2021-05551 | 2021-07-26 | 125 W 71ST AVENUE, Vancouver, BC V5X 2X3 | Electrical Permit | Commercial | Renovation | Issued | Installation / Repair - Commercial - Electrical wiring and connection of equipment including service upgrade and lighting upgrade | 95000
EP-2021-05552 | 2021-07-26 | 43 W 63RD AVENUE, Vancouver, BC V5X 2H7 | Electrical Permit | Residential | New | Issued | Installation / Repair - Residential - Rough in and Plating of TV, Telephone, Alarm, Intercom | 1500
GP-2021-02495 | 2021-07-26 | 3381 FLAGSTAFF PLACE, Vancouver, BC V5S 4K9 | Gas Permit | Residential | Renovation | Completed | Residential - rough in new 1/2 gastite line from mech-room to range. | NULL
EP-2021-05563 | 2021-07-29 | 7873 HEATHER STREET, Vancouver, BC V6P 3R6 | Electrical Permit | Residential | Renovation | Completed | Installation / Repair - Residential - New 200 amp overhead service to existing detached garage and installation of a Tesla level 2 charger with a 48 amp load. Power source for the charger is 240 volt. There is no existing load, so no load calculations to be done. Please note this is a separate service to a detached garage for the sole purpose of power for EV chargers. | 3500
EP-2021-05556 | 2021-07-27 | 2926 TRINITY STREET, Vancouver, BC V5K 1G2 | Electrical Permit | Residential | Addition | Completed | Installation / Repair - Residential - New service 200 amp and main floor all new wiring and finishing and in basement in new addition side wiring and finishing >Exterior and interior alterations to this existing one family dwelling building. The scope of work includes to propose rear addition, new layout changes. The entire building will be sprinklered to NFPA-13D Structural schedule B signed and sealed by Jason Hui, 778.319.3403 Renovation energy upgrade proposal prepared by Peter Cho, 778.316.9053 | 8000
GP-2021-02489 | 2021-07-26 | 3214 E 44TH AVENUE #3, Vancouver, BC V5R 3B1 | Gas Permit | Residential | New | Completed | Residential - LWH - #3 - gas piping and finishing To construct a 2 storey laneway house building with 1 open parking pad having vehicular access from the 20' Lane. The entire building, INCLUDING THE ATTACHED GARAGE (if applicable), to be sprinklered to NFPA 13D. Note: This is a 1 ½ storey building pursuant to the Zoning & Development By-law. 1. Covenant registered at the Land Title Office under CA8694270 2. No Strata Titling permitted 3. No A/C Unit proposed | NULL
PP-2021-02519 | 2021-07-28 | 3381 FLAGSTAFF PLACE, Vancouver, BC V5S 4K9 | Plumbing Permit | Residential | Renovation | Completed | Residential - Kitchen reno. NOTE: if any structural or building work being performed, a building permit may be required. | NULL
EP-2021-05557 | 2021-07-26 | 836 E 56TH AVENUE, Vancouver, BC V5X 1S2 | Electrical Permit | Residential | New | Issued | Installation / Repair - Residential - UNIT 1 = 125A UNIT 2 = 125A MAIN SERVICE = 200A >To construct a two-storey two-family dwelling with two lock-off units ($659,400) located in the basement, with a detached accessory building (garage) at the rear providing 2 parking spaces, having vehicular access from the lane. Note: Covenant to be registered at the Land Title Office prior to sheathing inspection. Note: This is a 2 storey building pursuant to the Zoning and Development By-Law 1. No strata titling permitted 2. A/C units proposed at the rear 3. No bar sinks proposed 4. Schedule B: JASON HUI (778-319-3403) Structural & Geotechnical 5. HPO: Residential Builder - Reshmail Singh Sidhu Address Note: Addresses assigned per approved plans. Fire and Emergency street access to the back unit and lock-off is from the east and access to the front unit lock-off is from the west side. Street access must be provided and maintained at all times. The building addresses are to be posted and to be visible from the street in accordance with the Building By-law prior to final inspection. ******THIS PERMIT HAS BEEN ISSUED UNDER THE REQUIREMENTS OF VBBL #12511 (2019)****** | 20000
EP-2021-05558 | 2021-07-26 | 2145 E 43RD AVENUE, Vancouver, BC V5P 1M6 | Electrical Permit | Residential | New | Completed | Installation / Repair - Residential - MAIN HOUSE 100A LEGAL SUITE 100A LANEWAY 100A MAIN SERVICE 200A >To construct a 2 storey + basement one-family dwelling with a secondary suite ($719,000) located in the basement. Note: Parking for the site has been provided under DB-2020-02769 (Laneway House) Note: This Building Permit will remain in a suspended status until the associated (green) Demolition Permit BP-2020-02768 is completed. Note: This is a 2 storey building pursuant to the Zoning and Development By-Law 1- Covenant registered at the Land Title Office under CA8579362 2- No strata titling permitted 3- No bar sink proposed 4- A/C unit proposed in rear yard 5- Schedule B: ALAN PRAHALAD, P.Eng (604-831-1431) Structural & Geotechnical 4- HPO: Residential Builder - Mercia Construction Ltd. Address Note: Addresses have been assigned per the approved plans, access to the secondary suite is from the west side. This access must be provided & maintained at all times and the building addresses posted to be visible from the street in accordance with the Building By-law. ******THIS PERMIT HAS BEEN ISSUED UNDER THE REQUIREMENTS OF VBBL #12511 (2019)****** | 18000
PP-2021-01570 | 2021-05-12 | 3797 COMMERCIAL STREET, Vancouver, BC | Plumbing Permit | Commercial | Tenant Improvement | Completed | Commercial - Renovation of 630 SF office including small kitchen & bathroom | NULL
EP-2021-03464 | 2021-05-13 | 208 ROBSON STREET, Vancouver, BC V6B 6A1 | Electrical Permit | Commercial | Renovation | Completed | Installation / Repair - Commercial - Install LED light fixtures New receptacles in office Reconfigure existing data lines Reconfigure existing EM Lighting, Install LED heads. -NO THE SERVICE IS NOT AFFECTED. NO ELECTRCAL PANEL WORK. >>#300 - 3rd floor (full floor tenant) Interior alterations to provide improvement for an existing General Office tenant on the 3rd floor (#300) of this existing commercial building. Scope of work: remove/construct interior partition walls for two new offices, complete refinish of washrooms, update coffee room, finishes, electrical, plumbing and sprinkler work. TENANT : Next Level Games Inc. Energy Upgrade: L2 - Lighting - Upgrade to incorporate Automatic Lighting Shutoff (per 9.4.1.1 of ASHRAE 90.1-2016) >> Amend: Sept 27 -Attachment "L" uploaded -see application documents tab | 8400
EP-2021-03463 | 2021-05-07 | 2488 W 35TH AVENUE, Vancouver, BC V6M 1J6 | Electrical Permit | Residential | New | Issued | Temporary Power - Residential - To provide temporary power. | NULL
BP-2021-02125 | 2021-08-27 | 333 DUNSMUIR STREET, Vancouver, BC V6B 5R4 | Building Permit | Building Permit (BP) | Addition / Alteration | Issued | Field Review - Addition / Alteration - Interior alterations to replace chiller unit on the P4 Level of this existing commercial building. OK for field review as per Rob Rattray. letters of assurance submitted by: Stuart Adamson, P.Eng, 604-340-6694, Schedule A, Mechanical Schedule B. Gary Yeung, P.Eng, 604-605-4974, Electrical Schedule B. | 1705287
DB-2021-02126 | 2021-09-16 | 4125 ST. CATHERINES STREET, Vancouver, BC | Building Permit | Development and Building Permit (DB) | New Building | Issued | Low Density Housing - New Building - To construct a 1 storey laneway house building ($173,800) with an open parking pad, providing 1 parking space, having vehicular access from the lane. Note: This is a 1 ½ storey building pursuant to the Zoning & Development By-law 1. Covenant registered at the Land Title Office under CA8989418 2. No Strata Titling permitted 3. No A/C unit proposed 4. Schedule B: Alan Prahalad P.Eng. (604-831-4431) Structural & Geotechnical 5. HPO: Residential Builder - New Look Developments Ltd. Addressing Note 4125 St Catherine's St - Laneway House Address number assigned as per approved plans for Fire and Emergency response. The address number is to be posted and to the building and to be visible from the street in accordance with the Building By-law prior to final inspection. ******THIS PERMIT HAS BEEN ISSUED UNDER THE REQUIREMENTS OF VBBL #12511 (2019)****** | 173800
EP-2021-05559 | 2021-08-16 | 2145 E 43RD AVENUE #3, Vancouver, BC V5P 1M6 | Electrical Permit | Residential | New | Issued | Installation / Repair - Residential - MAIN HOUSE 100A LEGAL SUITE 100A LANEWAY 100A MAIN SERVICE 200A >To construct a 2 storey laneway house building ($166,000) with an attached garage and 1 open parking pad, providing a total of 2 parking spaces, having vehicular access from the lane. Note: This is a 1 ½ storey building pursuant to the Zoning & Development By-law 1. Covenant registered at the Land Title Office under CA8579362 2. No Strata Titling permitted 3. No A/C unit proposed 4. Schedule B: ALAN PRAHALAD, P.Eng (604-831-1431) Structural & Geotechnical 5. HPO: Residential Builder - Mercia Construction Ltd. Address has been assigned per the approved plans as the fire/emergency access to the laneway house is from the west side. This access must be provided & maintained at all times in accordance with the Building By-law. ******THIS PERMIT HAS BEEN ISSUED UNDER THE REQUIREMENTS OF VBBL #12511 (2019)****** | 8000
EP-2021-06215 | 2021-08-26 | 800 HORNBY STREET, Vancouver, BC | Electrical Permit | Commercial | NULL | Issued | Annual / Operating - Annual operating electrical maintenance permit renewal for 2021. VALID: JULY 31/2021 TO JULY 30/2022 EXPIRED PERMIT: EP-2020-05686 The load has not changed. 11500 is still the current KVA . The 12000 refers to the incoming hydro voltage. | NULL
EP-2021-05560 | 2021-07-25 | 7969 LABURNUM STREET, Vancouver, BC V6P 5N6 | Electrical Permit | Residential | New | Issued | Temporary Power - Residential - To provide temporary power. | NULL
EP-2021-05561 | 2021-07-26 | 2851 E 15TH AVENUE, Vancouver, BC V5M 2K4 | Electrical Permit | Residential | New | Issued | Installation / Repair - Residential - Low Voltage Rough-In and Completion including Alarm, security camera prewire, tel/data/cable >To construct a two-storey two-family dwelling with one secondary suite ($704,000) located in the basement, with a detached accessory building (garage) and open parking pad at the rear providing 3 parking spaces, having vehicular access from the lane. Note: This is a 2 storey building pursuant to the Zoning and Development By-Law 1. Covenant registered at the Land Title Office under CA8631174 2. No strata titling of the secondary suite permitted 3. A/C units proposed in the rear yard 4. No bar sinks proposed 5. Schedule B: YATENDRA KUMAR SHARMA, P.Eng. (778-863-7076) Structural & Geotechnical 6. HPO: Residential Builder - Incircle Business Development Inc. Address Note: Addresses assigned per approved plans. Fire and Emergency street access to the back unit and secondary suite is from the east side. Street access must be provided and maintained at all times. The building addresses are to be posted and to be visible from the street in accordance with the Building By-law prior to final inspection. ******THIS PERMIT HAS BEEN ISSUED UNDER THE REQUIREMENTS OF VBBL #12511 (2019)****** | 6000
GP-2021-02491 | 2021-07-25 | 5062 ARBUTUS STREET, Vancouver, BC V6M 3W2 | Gas Permit | Residential | New | Completed | Residential - Install two High-efficiency Gas Furnace,run two pairs of pipe to outside | NULL
PP-2021-02521 | 2021-07-27 | 3012 E 2ND AVENUE #3, Vancouver, BC V5M 1E8 | Plumbing Permit | Residential | New | Issued | Residential - Plumbing for laneway house >To construct a 2 storey laneway house building ($241,250.00) with 1 open parking pad, providing a total of 1 parking spaces, having vehicular access from the 20' Lane. | NULL
PP-2021-02522 | 2021-07-30 | 8620 HEATHER STREET, Vancouver, BC V6P 3S7 | Plumbing Permit | Residential | New | Completed | Residential - Install DCVA and separate the boiler system from the potable water system as requested by the Cross Connection Inspection Report | NULL
EP-2021-05577 | 2021-07-26 | NULL | Electrical Permit | Commercial | Renovation | Completed | Installation / Repair - Commercial - Replace 8 street light fixtures with LED type 1500 Block Vernon Dr. and 1200 Grant St. | 5616
EP-2021-05564 | 2021-07-26 | 3832 W 38TH AVENUE, Vancouver, BC V6N 2Y4 | Electrical Permit | Residential | New | Completed | Installation / Repair - Residential - security alarm system | 3180
GP-2021-02494 | 2021-07-26 | 2228 BURQUITLAM DRIVE, Vancouver, BC V5P 2P1 | Gas Permit | Residential | New | Completed | Residential - replaced old gas boiler with a new high efficiency one. | NULL
PP-2021-02523 | 2021-07-27 | 3495 FRANKLIN STREET, Vancouver, BC V5K 1Y4 | Plumbing Permit | Residential | New | Issued | Residential - SUMP | NULL
EP-2021-05569 | 2021-07-26 | 555 W 12TH AVENUE, Vancouver, BC V5Z 3X7 | Electrical Permit | Commercial | Tenant Improvement | Issued | Installation / Repair - Commercial - installation of led slim panel lights, plugs and switches >#130 - Main Floor Interior alterations to combine unit #126 (General Office) and # 130 (General Office) into one General Office Unit (Retain # 130) in this existing commercial building on this site. Scope of Work: Deconstruct demising wall. Deconstruct all interior partition walls, millwork and finishing. Construct interior walls, washrooms, and lunch room. Electrical, plumbing, hvac and sprinkler to suit. Architectural Schedule B submitted by: Emanuele Trinca Conlonel Plumbing, Mechanical Schedule B submitted by: Bassam M. Yammine Electrical Schedule B submitted by: S.S Dhaliwal OK for field review as per Rosa Astorino SP required per DBI. | 15000
BP-2021-02127 | 2021-11-25 | 1126 SE MARINE DRIVE, Vancouver, BC V5X 2V7 | Building Permit | Building Permit (BP) | Demolition / Deconstruction | Completed | Enquiry Centre - Demolition / Deconstruction - To demolish this two storey industrial Restaurant Class 1, warehouse, office building to grade. No recycling required. Salvage and Abatement permit: BP-2021-02129 | 780000
SP-2021-00621 | 2021-05-11 | 1055 DUNSMUIR STREET, Vancouver, BC | Sprinkler Permit | Commercial | Tenant Improvement | Completed | Commercial - Relocate and cap sprinkler heads for tenant improvement. #2300 - 23rd Floor Interior alterations to provide tenant improvements to this existing office tenant on the 23rd floor (#2300) on this existing commercial use building. Scope of work: remove 3 partition walls to provide a open collaboration space, change lighting, remove and replace kitchenette. Plumbing to remain in current location. Building Sprinklered – Separate sprinkler permit required for proposed sprinkler work. Selected Energy Upgrade :L2 - Lighting - Upgrade to incorporate Automatic Partial OFF (per 9.4.1.1.(g) of ASHRAE 90.1-2016) OK For Field Review per Kim V - Feb 8/21 | NULL
BP-2021-02129 | 2021-07-27 | 1126 SE MARINE DRIVE, Vancouver, BC V5X 2V7 | Building Permit | Building Permit (BP) | Salvage and Abatement | Completed | Enquiry Centre - Salvage and Abatement - To provide Salvage and Abatement to this existing two storey industrial Restaurant Class 1, warehouse, and office building. Demolition permit: BP-2021-02127 | 0
DB-2021-02130 | 2022-01-17 | 4573 W 16TH AVENUE, Vancouver, BC V6R 3E8 | Building Permit | Development and Building Permit (DB) | New Building | Issued | Low Density Housing - New Building - This Building Permit will remain in a suspended status until the associated (green) Demolition Permit BP-2021-02131 is completed To construct a 2 storey one-family dwelling with a secondary suite located in the Basement ($704,790.00) with an open parking pad, providing 1 parking space, having vehicular access from the 20' Lane. 1. Covenant registered at the Land Title Office under CA8983690 2. No Strata Titling permitted 3. A/C proposed – Exterior component located in Rear Yard(North), Interior component located in Upper Floor 4. Schedule B: (Antony Wang) P.Eng (604.618.6236) Structural & Geotechnical 5. HPO: Residential Builder- 0949351 BC Ltd. Note: This is a 2 storey building pursuant to the Zoning and Development By-Law Address Information: Principle Dwelling: #1-4573 W 16 Ave Secondary Suite: #2-4573 W 16 Ave Laneway home: #3-4573 W 16 Ave Addresses have been assigned per the approved plans, access to the rear unit is from the North side. This access must be provided & maintained at all times and the building addresses posted to be visible from the street in accordance with the Building By-law. **THIS PERMIT HAS BEEN ISSUED UNDER THE REQUIREMENTS OF VBBL #12511 (2019) ** ****ALL PROJECT COORINATOR NOTES HAS BEEN ACCEPTED BY THE APPLICANT**** | 704790
PP-2021-02530 | 2021-07-27 | 2287 E 33RD AVENUE #3, Vancouver, BC V5N 3E9 | Plumbing Permit | Residential | New | Issued | Residential - Sump | NULL
EP-2021-05572 | 2021-07-26 | 568 W 27TH AVENUE, Vancouver, BC V5Z 2G2 | Electrical Permit | Residential | Addition | Completed | Installation / Repair - Residential - Add two branch circuits -Hot tub and Swim Spa. House has upgraded 200amp Service with gas stove. >568 w 27th Exterior alterations to add a new inground swimming pool at the rear of this existing one family dwelling on this inside with lane site. Structural/Geotechnical Schedule B submitted by Xian Min Lily Qiu - 778.321.5377 Mechanical equipment located in hatch below deck | 2000
BP-2021-03959 | 2021-08-16 | 2110 W 43RD AVENUE, Vancouver, BC V6M 2E1 | Building Permit | Building Permit (BP) | Addition / Alteration | Completed | Field Review - Addition / Alteration - 1st and 3rd floors Interior alterations to provide improvements to a portion of the 1st floor office and 3rd floor (room #338 and #335) in this existing commercial building. Scope of work: remove/construct select interior partition walls on the 1st floor and 3rd floors, millwork, finishes and electrical work. Letters of Assurance submitted by: Schedule A and Architectural Schedule B, Ken G. Wong AIBC, ph: 604-899-4549 Energy checklist is currently no longer required with your Building Permit (BP) application. Some supporting documents are still required at BP stage, specifically Envelope and HVAC, if applicable. Service Water Heating and Lighting supporting documents, if applicable, must be submitted with your related trades permits (e.g. electrical and plumbing). All energy upgrades will be checked during inspections stage. It is the applicant's responsibility to identify and note all required upgrades including energy upgrades on their BP drawings at BP stage. | 185000
DB-2021-03961 | 2021-09-03 | 600 W 10TH AVENUE, Vancouver, BC | Building Permit | Development and Building Permit (DB) | Addition / Alteration | Issued | Field Review - Addition / Alteration - Exterior and interior alterations to provide improvements to a new pharmacy and dispensary space on the level 6 of this BC Cancer Centre on this site. Exterior alterations includes to install new rooftop units and replace the transparent glazing and replacing with spandrel glass on the west elevation. OK for DB per David Cha and Hamid Shayan OK for field review per Jamie Zhang. letters of assurance submitted by: Kristen Reite, 604-831-0810, Reg. Architect, AIBC, Schedule A, Architectural Schedule B.,Schedule D. Randa Khalil, 604-358-8551, P.Eng, Electrical Schedule B. Mark Yeung, 604-559-8809, P.Eng, Mechanical and Plumbing Schedule B. Mark Anderson, 604-688-9861, P.Eng, Struct. Eng, Structural Schedule B. Energy checklist is currently no longer required with your Building Permit (BP) application. Some supporting documents are still required at BP stage, specifically Envelope and HVAC, if applicable. Service Water Heating and Lighting supporting documents, if applicable, must be submitted with your related Trades permits (e.g. electrical and plumbing). All energy upgrades will be checked during inspections stage. It is the applicant’s responsibility to identify and note all required upgrades including energy upgrades on their BP drawings at BP stage. | 6000000
EP-2021-05573 | 2021-07-26 | 1033 NELSON STREET, Vancouver, BC V1V 1V1 | Electrical Permit | Commercial | New | Issued | Installation / Repair - Commercial - Low Hvac controls wiring and installations ***Amend 02/23/2022** Revise FSR to Alan Barrie, Class C-R-Low Energy, CEL010021529 >To construct a 58-storey building with 331 market units; a 5-storey podium with new church program space and Daycare, an 8-storey social housing building with 61 units all over 9 levels of an underground parkade. To restore and renovate the exiting First Baptist Church. STAGED CONSTRUCTION (SHELL PERMIT) Stage I (Excavation/Shoring and complete Structure) issued December 4, 2018. Stage II (full building permit for new construction. Existing church building excluded from this permit) issued April 29, 2020. Stage III: to allow salvage and abatement of hazardous materials of the existing church issued May 11, 2021. Stage III, Revision 1: to add demolition and replacement of footings to the scope of stage III. Demolition and abatement work to be conducted in accordance with Commitment Letter dated June 17, 2021. Stage IV to restore and renovate the existing church (to be issued). Change of architect of record and CRP: Venelin Kokalov replaced Shinobu Homma as of December 21, 2020. | 400000
EP-2021-05574 | 2021-07-26 | 1474 E 18TH AVENUE, Vancouver, BC V5N 2H3 | Electrical Permit | Residential | Renovation | Completed | Installation / Repair - Residential - House service upgrade from 100A to 200A 120/240V Single Phase | 3500
EP-2021-05575 | 2021-07-26 | 1521 W BROADWAY, Vancouver, BC V6J 1W6 | Electrical Permit | Commercial | New | Completed | Installation / Repair - Commercial - Replace main 200 Amp service, including [4] meter bases and panels. Replace burnt wiring to base building devices. >1521, 1523 & 1525 W Broadway Exterior and Interior alterations for fire and water damage repair to replace gypsum and doors to reinstate fire separation on the 1st and 2nd storeys in this existing Office/Restaurant commercial building. Scope of work includes: new electrical room in rear covered carport with access from lane, remove unprotected openings adjacent to lane. Letters of assurance: Sch A: Scott Gordon, AIBC, 604.220.8272 Sch B (Arch): Scott Gordon, AIBC, 604.220.8272 Sch B (Struct): D.M.J. Budd, P.Eng, 778.682.7335 OK for Field Review per L.Telefson, April 1, 2020 OK for new electrical room per A.Wroblewski, April 1, 2020 Notes: 1. BP-2020-00230 for interior demolition to be completed prior to issuance. HAZMAT clearance report to be submitted. 2. Separate building permits required for tenant improvements to individual suites. 3. Building is not sprinklered 4. Upgrades required under Part 11 for Repair. All new work to conform to VBBL 2019. 5. 2 regular and 1 small car covered parking provided on site. 6. No energy upgrade required for fire/water damage repair. | 24000
BP-2021-02132 | 2021-09-02 | 4573 W 16TH AVENUE, Vancouver, BC V6R 3E8 | Building Permit | Building Permit (BP) | Salvage and Abatement | Completed | Low Density Housing - Salvage and Abatement - Salvage and Abatement Permit only for Building permit: DB-2021-02130 and to be completed under the supervision of a registered professional. This permit does not authorize demolition, deconstruction or construction work. QP: EMTEC Environmental, Health & Safety Consulting Inc. (Jereld Salazar) Demolition permit: DB-2021-02131 | 0
DB-2021-02133 | 2022-01-17 | 4573 W 16TH AVENUE #3, Vancouver, BC V6R 3E8 | Building Permit | Development and Building Permit (DB) | New Building | Issued | Low Density Housing - New Building - To construct a 1 storey laneway house building ($161,137.50) with an attached garage and 1 open parking pad, providing a total of 2 parking spaces, having vehicular access from the 20' Lane. 1. Covenant registered at the Land Title Office under CA8983690 2. No Strata Titling permitted 3. No A/C Unit proposed 4. Schedule B: (Antony Wang) P.Eng (604.618.6236) Structural & Geotechnical 5. HPO: Residential Builder- 0949351 BC Ltd. NOTE: To achieve the required FSR. A floor space exclusion of 3% has been applied to this application as per section 11.24.18 of the district schedule, to accommodate improved building performance. Address Information: Principle Dwelling: #1-4573 W 16 Ave Secondary Suite: #2-4573 W 16 Ave Laneway home: #3-4573 W 16 Ave Address has been assigned per the approved plans as the fire/emergency access to the laneway house is from the East side. This access must be provided & maintained at 20' Lane at all times in accordance with the Building By-law. NOTE: Information regarding the principal building on the survey and site plan is for reference only. Any discrepancy between information regarding the principal building on the survey and/or site plan and approved permit drawings for the principal building are neither approved nor authorized under this laneway house permit. *NEW HOUSE* Note: See DB-2021-02130 for Bldg 1 on site (principal bldg) addressed #1-4573 W 16 Ave. **THIS PERMIT HAS BEEN ISSUED UNDER THE REQUIREMENTS OF VBBL #12511 (2019) ** ****ALL PROJECT COORNIDATOR NOTES HAS BEEN ACCEPTED BY THE APPLICANT**** | 161137.5
EP-2021-03470 | 2021-05-12 | 2020 YUKON STREET, Vancouver, BC V5Y 3N8 | Electrical Permit | Commercial | Addition | Completed | Installation / Repair - Commercial - Security System installation -Our scope of work is going to be done in the entire building | 6050.51
SP-2021-01088 | 2021-07-27 | 1921 W 42ND AVENUE, Vancouver, BC V6M 2B2 | Sprinkler Permit | Residential | New | Issued | Residential - Installation of New fire sprinkler system >To construct a 1.5 storey laneway house building with an attached garage providing 1 interior parking space + 1 on grade parking space, having vehicular access from the lane. Note: This is a 1 1/2 storey building pursuant to the Zoning & Development By-law 1. Covenant registered at the Land Title Office under CA8220425 2. No Strata Titling permitted 3. Schedule B, Heqing Jian, P.Eng (778-987-7461) Geotechnical 4. Structural B, Ke Jian Ma, P.Eng (604-599-8890) Structural and Architectural Item 1.5 4. No A/C proposed 5. HPO - Nicerhome Construction Co Ltd. ******THIS PERMIT HAS BEEN ISSUED UNDER THE REQUIREMENTS OF VBBL 2014 AND THE GREEN HOMES PROGRAM****** "Combustible projections or roof soffits on an exposing building face shall not project to less than .45m from the property line and shall be in compliance with VBBL 2014 9.10.15.5.(9)" The entire building, INCLUDING THE ATTACHED GARAGE, to be sprinklered to NFPA 13D. | NULL
BP-2021-03966 | 2021-09-14 | 6664 BALSAM STREET, Vancouver, BC V6P 5W7 | Building Permit | Building Permit (BP) | Salvage and Abatement | Completed | Low Density Housing - Salvage and Abatement - Salvage and abatement permit only for DB-2021-03964 and to be completed under the supervision of a registered professional. This permit does not authorize demolition, deconstruction or construction work. QP: Kurt Mclnnes, Apolleon Engineering Inc. | 0
GP-2021-02679 | 2021-08-17 | 1805 PARKER STREET, Vancouver, BC V5L 2L1 | Gas Permit | Residential | New | Issued | Residential - 2FD - FRONT UNIT - 1805 PARKER ST - SOUTH PORTION New construction, new gas fixtures. Taking over permit. Fireplace (piping only) To construct a 2.5 storey + crawl space two-family dwelling with a detached accessory building (garage), at the rear providing 2 parking spaces, having vehicular access from the lane. 1. No Strata Titling permitted 2. A/C Unit proposed in Rear Yard. | NULL
EP-2021-05605 | 2021-07-28 | 1195 CHARLES STREET, Vancouver, BC | Electrical Permit | Commercial | Renovation | Completed | Installation / Repair - Commercial - Full electrical scope minus area lighting. We will be adding lights per plans in walk-in cooler and freezer but leaving the rest as is per instructions from tenant. New distribution and metering per plans attached. Building Permit: Exterior and interior alterations to change the use to storage warehouse with ancillary office in this existing commercial building on this site. Scope of Work: - Demolish a portion of existing floor slab for a new insulated floor assembly installation for a walk-in freezer - Create a Wash station at north side, separated with partition wall - Additional floor drainage, suitable floor, and wall finishes to CFIA certification for the Wash station - New wider double door at the north entry - New metal stairs and guardrails - Demolish the separation wall between office and wholesale space - Remove and replace the office carpet | 188257.19
BP-2021-03969 | 2021-08-27 | 1066 W HASTINGS STREET, Vancouver, BC V6E 4M1 | Building Permit | Building Permit (BP) | Addition / Alteration | Issued | Field Review - Addition / Alteration - #2000 - 20th floor (full floor) Interior alterations to provide improvements to this vacant full floor office space for a new office tenant in this existing commercial building on this site. Scope of work: construct new partition walls, ceiling, flooring, finishes for complete tenant fit-out including new open work space, shared collab areas, enclosed office/meeting rooms, coffee/eating area. Modifications to HVAC, sprinklers, electrical, plumbing work. Also, upgrade elevator lobby, public corridors. REVISION #1 Revised ceiling, electrical and mechanical. Jan. 7/22 mk Letters of Assurance submitted by: Schedule A and Architectural Schedule B, Paul Gogan, Arch, ph: 1-416-342-7010 Electrical Schedule B, S.S. Dhaliwal, P.Eng., ph: 604-609-0500 (108) Mechanical and Plumbing Schedule B, Ron Braun, M.Sc., P.Eng., ph: 778-238-2638 NOTE: BP-2021-01441 issued for interior demo OK for field review as per R. Astorino July 26, 2021 Upgrade: E2 - Retrofit Path: BOMA BESt (Path 1) - No Additional Upgrades Required Energy checklist is currently no longer required with your Building Permit (BP) application. Some supporting documents are still required at BP stage, specifically Envelope and HVAC, if applicable. Service Water Heating and Lighting supporting documents, if applicable, must be submitted with your related trades permits (e.g. electrical and plumbing). All energy upgrades will be checked during inspections stage. It is the applicant's responsibility to identify and note all required upgrades including energy upgrades on their BP drawings at BP stage. | 1100000
PP-2021-02525 | 2021-07-27 | 2727 W 14TH AVENUE, Vancouver, BC V6X 2X1 | Plumbing Permit | Residential | New | Issued | Residential - Sump >Engineering Assurance letter will be submitted with the District Inspector on the site” | NULL
DB-2021-03971 | 2022-02-24 | 2697 DUNDAS STREET, Vancouver, BC V5K 1R1 | Building Permit | Development and Building Permit (DB) | New Building | Issued | Low Density Housing - New Building - To construct a 2.5 storey two-family dwelling ($722,845) with a detached accessory building (garage) and 1 open parking at the rear providing 3 parking spaces, having vehicular access from the 20' lane. The entire building, INCLUDING THE ATTACHED GARAGE (if applicable), to be sprinklered to 2 x NFPA 13D 1. No Strata Titling permitted 2. A/C proposed – Exterior component located in rear, Interior component located in Second Floor 3. Schedule B: (Y.K. Sharma) P.Eng (778.863.7076) Structural & Geotechnical 4. HPO: Residential Builder- Pavarya Homes Inc Note: This is a 2.5 storey building pursuant to the Zoning and Development By-Law Address Information: Principle Dwelling (North): 5 North Slocan St Principle Dwelling (South): 2697 Dundas Street Address numbers assigned as per approved plans for Fire and Emergency response. The address numbers are to be posted to the building to be visible from the street and in accordance with the Building By-law prior to final inspection. **THIS PERMIT HAS BEEN ISSUED UNDER THE REQUIREMENTS OF VBBL #12511 (2019)** | 722845
BP-2021-03973 | 2021-10-01 | 2697 DUNDAS STREET, Vancouver, BC V5K 1R1 | Building Permit | Building Permit (BP) | Salvage and Abatement | Completed | Low Density Housing - Salvage and Abatement - Salvage and abatement permit only for DB-2021-03971 and to be completed under the supervision of a registered professional. This permit does not authorize demolition, deconstruction or construction work. QP:Baraa Habash- Coast BC Inspections Inc. | 0
PP-2021-02526 | 2021-07-27 | 556 W 17TH AVENUE, Vancouver, BC V5Z 1T5 | Plumbing Permit | Residential | New | Issued | Residential - Sump -Engineering Assurance letter will be submitted with the District Inspector on the site” | NULL
PP-2021-02527 | 2021-07-27 | 454 E 57TH AVENUE #3, Vancouver, BC V5X 1S9 | Plumbing Permit | Residential | New | Issued | Residential - Sump | NULL
BP-2021-03974 | 2021-08-31 | 502 W BROADWAY, Vancouver, BC V5Z 1E9 | Building Permit | Building Permit (BP) | Addition / Alteration | Completed | High Density Housing / Commercial - Addition / Alteration - First Tenant improvement to new Starbucks in this existing 7 story building built per VBBL 2014. Class 5 cooking. Total occupant load is 65(interior 35+ staff 5 + outdoor patio 25) including the outdoor patio. Separate permit is required for outdoor patio. Scope of Work includes construction of new interior partitions, installation of new casework, new equipment, new mechanical, plumbing, electrical and light fixtures, and new floor, wall and ceiling finishes. Also includes addition of new walk up service window in place of existing glazing. This has been pre-reviewed by David Autiero. Note: This application is reviewed under VBBL 2019. | 350240
EP-2021-05578 | 2021-07-28 | 1060 W 8TH AVENUE, Vancouver, BC V6H 1C4 | Electrical Permit | Commercial | Renovation | Completed | Installation / Repair - Commercial - Lighting Upgrade, Fire Alarm Bell or Speaker addition **Amendment Nov 9, 2021** please amend the fire alarm description to Relocate Existing Devices. Building Permit: >#220 - 2nd floor (combining #220 & #230) Interior alterations to remove a demising wall, all interior partition walls from this existing office space on the 2nd floor (#220 & #230) to create a one shell space (#220) for future tenant in this existing commercial building. Scope of work: remove a demising wall between #220 & #230, all partition walls, doors, finishes, ceiling work, millwork, electrical, plumbing and sprinkler work. Separate permit is required for any future tenant improvement or to change the use. OK for Field Review per K. Vogt - May 12, 2021 Building Sprinklered - Separate sprinkler permit required for proposed sprinkler work. Energy Upgrade: E2 - Lighting - Upgrade to incorporate Scheduled Shutoff (per 9.4.1.1.(i) of ASHRAE 90.1-2016) Energy checklist is currently no longer required with your Building Permit (BP) application. Some supporting documents are still required at BP stage, specifically Envelope and HVAC, if applicable. Service Water Heating and Lighting supporting documents, if applicable, must be submitted with your related trades permits (e.g. electrical and plumbing). All energy upgrades will be checked during inspections stage. It is the applicant’s responsibility to identify and note all required upgrades including energy upgrades on their BP drawings at BP stage. | 7500
BP-2021-03976 | 2022-03-03 | 5207 HOY STREET, Vancouver, BC V5R 4N9 | Building Permit | Building Permit (BP) | Demolition / Deconstruction | Issued | Low Density Housing - Demolition / Deconstruction - To demolish the existing one family dwelling building ($15,000) on this site by means of deconstruction. Demo Declaration – Bhullar Excavating and Demolition (778)-891-4556 This permit is subject to the Green Demolition Bylaw (11023) Pre-1950: Green Demolition Conditions Apply 75% Recycling Rate of Building Materials Required | 15000
BP-2021-03977 | 2021-10-01 | 5207 HOY STREET, Vancouver, BC V5R 4N9 | Building Permit | Building Permit (BP) | Salvage and Abatement | Completed | Low Density Housing - Salvage and Abatement - Salvage and abatement permit only for DB-2021-03975 and to be completed under the supervision of a registered professional. This permit does not authorize demolition, deconstruction or construction work. QP: Ramin Hamidnejad Kinetic OHS Services CRSP 604-988-0099 Demolition/ Deconstruction Permit: BP-2021-03976 Building Permit: DB-2021-03975 | 0
SP-2021-01090 | 2021-07-27 | 601 W CORDOVA STREET, Vancouver, BC V6B 1G1 | Sprinkler Permit | Commercial | Tenant Improvement | Completed | Commercial - Add & relocate sprinkler heads for tenant improvement. >#280 - 2nd floor Interior alterations to provide improvements for a new office tenant on the 2nd floor (#280) in this existing commercial building on this site. Scope of work: remove/construct partition walls, doors, power, voice and data, finishes, millwork, electrical and sprinkler work. TENANT: Michels Canada >> *****This application does not include any of the following: 1. Not more than 20 sprinklers (add, relocate, or remove), 2. hydraulic calculations, 3. change in occupancy and /or hazard classification, 4. warehouse storage arrangements, 5. mobile compact storage arrangements, 6. alternative solutions, 7. changes to the sprinkler system supply piping (e.g. valves, mains, cross-mains, branch-lines, etc.), or 8. flexible sprinkler pipe. | NULL
EP-2021-05688 | 2021-08-05 | 3274 FINDLAY STREET, Vancouver, BC V5N 4E7 | Electrical Permit | Commercial | Addition | Completed | Installation / Repair - Commercial - 6.46Kw system. Install solar photovoltaic modules on the roof of this existing 3 storey residential townhouse block. Building Permit: >To install solar photovoltaic modules on the roof of this existing 3 storey residential townhouse block. To be reviewed under the 2019 VBBL. | 4500
EP-2021-03471 | 2021-05-11 | 3792 W 34TH AVENUE, Vancouver, BC V6N 2L1 | Electrical Permit | Residential | New | Issued | Installation / Repair - Residential - new house low voltage installation >, including alarm system camera system Tel,TV and data cables | 34000
DB-2021-02139 | 2021-06-22 | 961 E 11TH AVENUE, Vancouver, BC V5T 2E8 | Building Permit | Development and Building Permit (DB) | Addition / Alteration | Completed | Field Review - Addition / Alteration - 961 E 11th Interior alterations to the main and upper floor to provide upgrades and minor exterior alterations to provide window and door changes to this dwelling unit in this existing two family dwelling building. OK for Field Review per K. Vogt May 10, 2021 Energy requirements: REUP Note to applicant: The services of a structural engineer may be required, based upon site inspection by the District Building Inspector. A Sprinkler permit may be required, as determined by the District Building Inspector. | 32000
DB-2021-02147 | 2021-06-16 | 385 W 22ND AVENUE, Vancouver, BC V5Y 2G3 | Building Permit | Development and Building Permit (DB) | Addition / Alteration | Issued | Field Review - Addition / Alteration - Exterior and interior alterations and a change of use from one family dwelling to one family dwelling unit with a secondary suite Scope of work: Upgrade kitchen and two bathrooms OK for Field Review per K. Vogt May 10, 2021 Energy upgrade: REUP Upgrades to at least 3 windows and 2 doors, interior renovations Note to applicant: The services of a structural engineer may be required, based upon site inspection by the District Building Inspector. No Sprinkler Permit required. | 75000
EP-2021-03473 | 2021-05-12 | 1332 W 58TH AVENUE, Vancouver, BC V6P 1W2 | Electrical Permit | Residential | New | Issued | Installation / Repair - Residential - Low voltage: security alarm tv telephone internet vacuum and sound system. >To construct a 2 storey + Cellar one-family dwelling ($1,370,000.00) with 1 open parking over gravel, in addition to a 3-car detached Garage, providing 4 parking spaces in total, having vehicular access from the 20' Lane. | 3000
EP-2021-03488 | 2021-07-08 | 4580 W 10TH AVENUE, Vancouver, BC | Electrical Permit | Commercial | Tenant Improvement | Completed | Installation / Repair - Commercial - Tenancy Improvement such as: installing some lights, running feeds for all the equipment's, inter lock system, sign , and some low voltage -.No fire alarm system. There is a bell that is hooked up to the sprinkler valve. That all. No fire alarm system. --There is an existing service which is 208v/ 200am 3phase. The interlock system is for the kitchen exhaust system. Cameras, internet, and phone. >Exterior and interior alterations and installation of new cooking equipment and kitchen ventilation system for the existing Restaurant Class 1 unit in this single storey, single unit restaurant building for a new tenant. Note: 1- There are 2 buildings on this site next to each other. One a 3-storeys, (D, E) and the other one a single-storey, single unit (A2). This permit application is for single storey building. 2- Class-1 Cooking operation 3- Occupant load (interior seats and staff) is 36 Persons | 10000
BP-2021-03984 | 2021-09-10 | 2723 TURNER STREET, Vancouver, BC V5K 2G3 | Building Permit | Building Permit (BP) | Salvage and Abatement | Completed | Low Density Housing - Salvage and Abatement - Salvage and abatement permit only for DB-2021-03980 and to be completed under the supervision of a registered professional. This permit does not authorize demolition, deconstruction or construction work. QP: Harvey Wong -Kinetic OHS -604-988-0099 | 0
PP-2021-02528 | 2021-07-27 | 198 AQUARIUS MEWS #2706, Vancouver, BC V6Z 2Y4 | Plumbing Permit | Residential | Renovation | Completed | Residential - Re-re of 2x wc; 2x lav; 1x ks; modify 1x tub filler; modify 1x shower drain in existing location. >#2706 - 27th floor Interior alterations only to provide improvements to this existing dwelling unit on the 27th floor (#2706) in this existing multiple dwelling building on this site. Scope of Work: remove partition wall between kitchen and living room, new finishes, cabinets/countertops, replace bathtub with shower in the main bathroom, cabinets, fixtures, finishes lighting, electrical and sprinkler work. | NULL
BP-2021-03986 | 2021-10-07 | 215 E 36TH AVENUE, Vancouver, BC V5W 1C3 | Building Permit | Building Permit (BP) | Salvage and Abatement | Issued | Low Density Housing - Salvage and Abatement - Salvage and Abatement Permit only for Building permit: DB-2021-03981 and to be completed under the supervision of a registered professional. This permit does not authorize demolition, deconstruction or construction work. QP: EMTEC ENVIRONMENTAL HEALTH & SAFETY CONSULTING INC (Jereld Salazar) Demolition permit: BP-2021-03985 | 0
SP-2021-01092 | 2021-10-06 | 725 GRANVILLE STREET, Vancouver, BC | Sprinkler Permit | Commercial | Tenant Improvement | Completed | Commercial - #410 & #420 - 4th Floor Sprinkler alterations to provide tenant improvements to an existing office tenant to expand into an adjacent unit on the 4th floor, combining #410 & #420, in this existing commercial building. TENANT: Microsoft Vancouver Note: see BP-2021-02638 for interior removal of non loadbearing walls to unit #420" | NULL
DB-2021-03989 | 2022-02-11 | 8225 ELLIOTT STREET, Vancouver, BC V5S 2P3 | Building Permit | Development and Building Permit (DB) | Demolition / Deconstruction | Completed | Low Density Housing - Demolition / Deconstruction - To demolish the existing one family dwelling building ($15,000) on this site. Demo Declaration – BESTWAY EXCAVATING & DEMOLITION 2008 LTD (778)-881-7580 | 15000
BP-2021-03994 | 2021-12-13 | 4422 MAGNOLIA STREET, Vancouver, BC V6J 4B5 | Building Permit | Building Permit (BP) | Salvage and Abatement | Issued | Low Density Housing - Salvage and Abatement - Demo Permit for DB-2021-03993 Building Permit for DB-2021-03990 Salvage and Abatement Permit only and to be completed under the supervision of a qualified professional. This permit does not authorize demolition, deconstruction or construction work. QP: Peter Van Bakel - British Columbia Qualified Professionals 604-780-5683, pvb@bcqp.ca | 0
SP-2021-01093 | 2021-07-27 | 1263 BALFOUR AVENUE, Vancouver, BC V6H 1X6 | Sprinkler Permit | Residential | Renovation | Issued | Residential - Installation of New fire sprinkler system >Exterior and interior alterations to add to the rear of the main and second floors, add a new basement and remove the existing half storey for this existing two and half storey plus basement one family dwelling on this inside without lane site. Note: Existing three car garage, driveway and curb cut is to be retained. Retention drawings and Letters of Assurance submitted by P.Eng. Henry Hsu at 604-322-7158. Building To Be Sprinklered To NFPA 13 D as per VBBL Requirements Schedule B Structural and Geo-Technical Assurance Letter P.Eng. Henry Sy-Ning Hsu 604.322.7158 Schedule B Mechanical Assurance Letter P.Eng. S.C So 604.760.6127 Schedule B Architectural Assurance Letter AIBC Richard Kadulski 604.689.1841 Schedule B P.Eng. Structural /Geotechnical (Pool) Cynthia Prescott 604-291-9899 Schedule D-1 Commitment Letter AIBC Richard Kadulski 604.689.1841 Schedule A Confirmation of Commitment Letter AIBC Loy leyland 604.736.1419 Notes: Energy efficiency upgrade to be in conformance with Table 11.2.1.4. and the 2014 Vancouver Building By-law. - Renovation Energy Upgrade Proposal Summary and HOT2000 Report submitted by AIBC Richard Kadulski 604.689.1841 | NULL
SP-2021-01094 | 2021-07-28 | 2319 W 41ST AVENUE, Vancouver, BC V6M 2A3 | Sprinkler Permit | Commercial | Tenant Improvement | Completed | Commercial - Existing 15 Omega heads to be changed to Tyco LF2 Replacement of some existing piping >Exterior and interior alterations to combine the two existing retail units into one and provide tenant improvements to a new retail tenant in this existing commercial building on this site. Scope of work: - Demo & install interior walls, new T-bar & GWB ceiling, millwork, plumbing fixtures & electrical work. >>*****This application does not include any of the following: 1. Not more than 20 sprinklers (add, relocate, or remove), 2. hydraulic calculations, 3. change in occupancy and /or hazard classification, 4. warehouse storage arrangements, 5. mobile compact storage arrangements, 6. alternative solutions, 7. changes to the sprinkler system supply piping (e.g. valves, mains, cross-mains, branch-lines, etc.), or 8. flexible sprinkler pipe. | NULL
PP-2021-01579 | 2021-06-01 | 4118 COLUMBIA STREET, Vancouver, BC V5Y 4B4 | Plumbing Permit | Commercial | New | Issued | Commercial - Site services by civil. Installation of the new plumbing system in multi residential townhomes | NULL
PP-2021-01580 | 2021-05-31 | 1388 NELSON STREET #404, Vancouver, BC V6E 1J9 | Plumbing Permit | Commercial | Renovation | Completed | Commercial - Bathroom renovation including Tub and shower, and vanity replacements. -#404 Interior alterations to renovate the bathroom in this unit #404 on the 4th floor of this existing multiple dwelling building on this site. | NULL
PP-2021-01581 | 2021-05-10 | 2327 E 28TH AVENUE, Vancouver, BC V5N 2Y3 | Plumbing Permit | Residential | New | Issued | Residential - New sfd | NULL
PP-2021-01584 | 2021-05-10 | 1488 HORNBY STREET #602, Vancouver, BC V6Z 1X3 | Plumbing Permit | Residential | Renovation | Completed | Residential - New shower valve | NULL
EP-2021-03479 | 2021-05-10 | 155 WATER STREET, Vancouver, BC V6B 1A7 | Electrical Permit | Commercial | New | Completed | Installation / Repair - Commercial - Installation of sound masking devices and cables | 10700
EP-2021-03481 | 2021-05-11 | 1021 W HASTINGS STREET, Vancouver, BC V6E 0C3 | Electrical Permit | Commercial | Tenant Improvement | Completed | Installation / Repair - Commercial - #3150 - Electrical Demolition - Relocate the existing base building fixtures c/w seismic restraints - Add new pendants and pots in the Reception Area and Boardroom - Relocate existing lighting control and add new devices to match - Relocate existing fire alarm devices including verification - Provide new power/data outlets and system furniture whip connections - Power to all the mechanical equipment - Data cabling to match >>Interior alterations to expand unit #3150 to unit #3100, retaining unit#3150 and provide tenant improvements to the newly expanded space on the 31st floor of this existing Municipally Designated Vancouver Heritage B commercial building on this site. Scope of work: Remove & construct new partition walls and millwork, install new lighting, create new lunchroom area and partial removal of the demising wall | 98523
GP-2021-02501 | 2021-07-27 | 2851 E 15TH AVENUE, Vancouver, BC V5M 2K4 | Gas Permit | Residential | New | Issued | Residential - 2FD+SS - FRONT UNIT - 2851 E 15TH AV - #1 to install 1 boiler 1 range To construct a two-storey two-family dwelling with one secondary suite located in the basement, with a detached accessory building (garage) and open parking pad at the rear providing 3 parking spaces, having vehicular access from the lane. Note: This is a 2 storey building pursuant to the Zoning and Development By-Law 1. Covenant registered at the Land Title Office under CA8631174 2. No strata titling of the secondary suite permitted 3. A/C units proposed in the rear yard 4. No bar sinks proposed | NULL
EP-2021-05584 | 2021-07-27 | 602 W HASTINGS STREET, Vancouver, BC V6B 1P2 | Electrical Permit | Commercial | Renovation | Completed | Installation / Repair - Commercial - Unit#200 Installing 3 new receptacle for appliances at mini bar area. Wiring for 2 hands dryer in washrooms. Installing 6 receptacle for speakers at ceiling. Case File CF-2021-010210 | 2000
PP-2021-02840 | 2022-01-13 | 3177 VENABLES STREET, Vancouver, BC V5K 2S3 | Plumbing Permit | Residential | Renovation | Issued | Residential - updating plumbing and fixtures Interior alterations to provide improvements and change of use from a one family dwelling to a one family dwelling with secondary suite. Scope of work: - Remove interior wall & doors; Update kitchens & bathrooms on both floors; Install interior walls, doors and one new bathroom on main fl, plumbing fixtures & electrical work. | NULL
GP-2021-02505 | 2021-07-27 | 3486 E 48TH AVENUE, Vancouver, BC V5S 1H7 | Gas Permit | Residential | Addition | Completed | Residential - Installing 12 kw natural gas generator | NULL
PP-2021-02534 | 2021-07-27 | 2287 E 33RD AVENUE #3, Vancouver, BC V5N 3E9 | Plumbing Permit | Residential | New | Issued | Residential - To install piping and fixtures for a new laneway house. >To construct a 2 storey laneway house building ($199,917.50) with an open parking pad, providing 1 parking space, having vehicular access from the lane. | NULL
EP-2021-05585 | 2021-07-27 | 1468 W 14TH AVENUE #203, Vancouver, BC V6H 0A2 | Electrical Permit | Commercial | Renovation - Dwelling Unit(s) only | Completed | Installation / Repair - Commercial - Adding potlights to the living room and dining room and adding some plugs | 2000
EP-2021-03484 | 2021-05-10 | 198 ONTARIO PLACE, Vancouver, BC V5W 1S2 | Electrical Permit | Commercial | New | Issued | Temporary Power - Commercial - To provide temporary power. >NOTE: Work authorized by this permit is for placement of a temporary power pole only and does not authorize any site construction and/or excavation. A separate Building Permit will be required prior to commencement of any other work on this site. | NULL
SP-2021-00629 | 2021-05-11 | 554 W 62ND AVENUE, Vancouver, BC V6P 2C9 | Sprinkler Permit | Residential | New | Issued | Residential - Sprinkler Heads To construct a 2 storey two-family dwelling with a/(2) secondary suite(s) located in the Basement/Cellar ($1,002,882.50) with a detached accessory building (garage) and 2 open parking at the rear providing 4 parking spaces, having vehicular access from the lane. The entire building, INCLUDING THE ATTACHED GARAGE (if applicable), to be sprinklered to NFPA 13D. 1. Covenant registered at the Land Title Office under CA8514799 2. A/C proposed – Exterior component located in Rear Yard, Interior component located on Second Floor 3. Schedule B: (Shambhu N. Biswas) P.Eng (604.250.8666) Structural and Geotechnical 4. HPO: Residential Builder- (IHS Management Ltd.) Note: This is a 2 storey building pursuant to the Zoning and Development By-Law Address Information: #1 - 554 W 62nd Av - East Unit - One Dwelling (north-east portion of the basement, east portion of the 1st and 2nd storey) #2 - 554 W 62nd Av - East Secondary Suite (south-east portion of the basement) #1 - 556 W 62nd Av - West Unit - One Dwelling (north-west portion of the basement, west portion of the 1st and 2nd storey) #2 - 556 W 62nd Av - West Secondary Suite (south-west portion of the basement) Addresses have been assigned per the approved plans, access to the west unit is from the west side and east units is on the east side. This access must be provided & maintained at all times and the building addresses posted to be visible from the street in accordance with the Building By-law. **THIS PERMIT HAS BEEN ISSUED UNDER THE REQUIREMENTS OF VBBL #12511 (2019).** | NULL
EP-2021-03485 | 2021-05-11 | 401 W GEORGIA STREET, Vancouver, BC V6B 5A1 | Electrical Permit | Commercial | Renovation | Completed | Installation / Repair - Commercial - Installing power monitoring equipment with 15 amp circuit for cellular equipment. Freedom Mobility site BVA0901 - 401 W. Georgia St -for an existing cellular site CELLULAR SERVICE (not pole service) | 800
EP-2021-05588 | 2021-07-27 | 3707 W 3RD AVENUE, Vancouver, BC V6R 1M2 | Electrical Permit | Residential | New | Issued | Installation / Repair - Residential - SFD with laneway >To construct a 2 storey + basement one-family dwelling ($850,500) with surface parking at the rear providing 1 parking space, having vehicular access from the lane. ***The entire building to be sprinklered to NFPA 13D *** Note: This is a 2 storey building pursuant to the Zoning and Development By-Law 1- A/C unit proposed 2. Bar sink in basement cellar 3- Architectural schedule B: Stefan Wiedmann (604.313.4241) 4- schedule A: Stefan Wiedmann (604.313.4241) 6- Geotechnical and structural schedule B: Henry S.N Hsu (604.322.7158) 7- Schedule D: Min-Wei Chen (604-449-7789) 8- HPO: MKL Homes Ltd "Combustible projections or roof soffits on an exposing building face shall not project to less than .45m from the property line and shall be in compliance with VBBL 2019 9.10.15.5.(11)" ******THIS PERMIT HAS BEEN ISSUED UNDER THE REQUIREMENTS OF VBBL 2019****** | 42000
EP-2021-05590 | 2021-07-27 | 865 HORNBY STREET, Vancouver, BC | Electrical Permit | Commercial | Tenant Improvement | Completed | Installation / Repair - Commercial - Installing 4 new dedicated electrical circuits for staff break room. This is a stand alone electrical permit. No building permit associated with this permit. | 1980
PP-2021-02536 | 2021-08-23 | 4063 W 28TH AVENUE, Vancouver, BC V6S 1S7 | Plumbing Permit | Residential | New | Issued | Residential - All rough in and fixtures for new home build >To construct a 2 storey one-family dwelling with a secondary suite located in the basement and 1 surface parking under in the rear having vehicular access from the lane. The entire building to be sprinklered to NFPA 13D. 1. Covenant registered at the Land Title Office under CA8722989 2. No strata titling permitted 3. A/C unit proposed in rear yard 4. Bar sink located in Rec room 5. Schedule A Ricardo Sapollnik P.Eng (604.523.1366) 6. Schedule B Ricardo Sapollnik P.Eng (604.523.1366) Architectural 7. Schedule B Antony Wang P.Eng (604.618.6236) Structural & Geotechnical 8. Schedule D Ricardo Sapollnik P.Eng (604.523.1366) 9. BC Housing Bela Construction Ltd | NULL
EP-2021-05592 | 2021-07-28 | 1970 W 4TH AVENUE, Vancouver, BC | Electrical Permit | Commercial | Addition | Completed | Installation / Repair - Commercial - Installing two 40A car chargers in the parking lot at the back of the building for two electric delivery vehicles. One will be fed from a 150A panel that only has 66.7A of A/C as a load and some office receptacles, the other from a 100A panel that only has office lighting and receptacles on it. Note: See Term 99. | 4547.6
PP-2021-02538 | 2021-07-27 | 3203 E 20TH AVENUE, Vancouver, BC V5M 2V6 | Plumbing Permit | Residential | New | Issued | Residential - Sumps | NULL
PP-2021-02539 | 2021-07-27 | 2504 NAPIER STREET, Vancouver, BC V5K 2W5 | Plumbing Permit | Residential | New | Issued | Residential - Sumps | NULL
EP-2021-05593 | 2021-08-05 | 2390 MCGILL STREET #140, Vancouver, BC V5L 1C6 | Electrical Permit | Residential | New | Completed | Installation / Repair - Residential - Wiring for a new heat detector on existing fire alarm system. | 500
GP-2021-02638 | 2021-08-10 | 5520 ONTARIO STREET, Vancouver, BC V5W 3V4 | Gas Permit | Residential | Renovation | Completed | Residential - re & re Tankless BTU : 199,000 BTU | NULL
SP-2021-01095 | 2021-07-29 | 1055 DUNSMUIR STREET, Vancouver, BC | Sprinkler Permit | Commercial | Tenant Improvement | Completed | Commercial - Sprinkler modifications to existing system to suit new layout. Unit #3101- 31st Floor (demised from #3104) Interior alterations to provide improvements to the 31st floor to demised #3104 into two units ( to be #3104 & #3101) and provide improvements to #3101 for a new office tenant in this existing commercial building on this site. Scope of work: demolish and construct interior partition walls. Electrical, plumbing and sprinkler and finish to suit. *****This application does not include any of the following: 1. Not more than 20 sprinklers (add, relocate, or remove), 2. hydraulic calculations, 3. change in occupancy and /or hazard classification, 4. warehouse storage arrangements, 5. mobile compact storage arrangements, 6. alternative solutions, 7. changes to the sprinkler system supply piping (e.g. valves, mains, cross-mains, branch-lines, etc.), or 8. flexible sprinkler pipe. | NULL
EP-2021-03486 | 2021-05-10 | NULL | Electrical Permit | Commercial | NULL | Expired | Movie Set / Filming - To allow for Movie Set/Filming Applicant shall provide completed Contractor Declaration form, and dates of filming and associated location(s) to csinspection.clerks@vancouver.ca prior to the commencement of filming. Visit vancouver.ca/inspections for more details. | NULL
BP-2021-02153 | 2021-09-28 | 2020 E 4TH AVENUE, Vancouver, BC V5N 1K4 | Building Permit | Building Permit (BP) | New Building | Issued | High Density Housing / Commercial - New Building - To construct a 2-storey Infill One-Family Dwelling with an attached 1-car garage (subsidiary to infill dwelling) and one surface parking, having vehicular access from the lane. See BP-2021-02152 for Character building (Building 1) and all document & drawings. ******THIS PERMIT HAS BEEN ISSUED UNDER THE REQUIREMENTS OF VBBL 2019 AND REVIEWED DURING THE COVID-19 PANDEMIC CRISIS. ******** Building Review Branch Notes: - Sch. A, Struct. B & Geo. B are submitted. - Entire building is to be sprinklered to NFPA 13D requirements. - All new windows, doors, and skylights shall conform to AAMA/WDMA/CSA101/I.S.2/A440, NAFS. | 300000
DB-2021-02155 | 2021-08-19 | 2819 E 42ND AVENUE, Vancouver, BC V5R 2Y3 | Building Permit | Development and Building Permit (DB) | Demolition / Deconstruction | Completed | Low Density Housing - Demolition / Deconstruction - To demolish the existing one family dwelling building ($15,000) on this site. Note: Demo Declaration – Canadian Excavating Ltd(Nirmal Brar) (604)-728-0434 | 15000
PP-2021-01587 | 2021-05-11 | 15 W 19TH AVENUE, Vancouver, BC V5Y 2B3 | Plumbing Permit | Residential | New | Issued | Residential - north west side 1 sump | NULL
BP-2021-02156 | 2021-06-14 | 2819 E 42ND AVENUE, Vancouver, BC V5R 2Y3 | Building Permit | Building Permit (BP) | Salvage and Abatement | Completed | Low Density Housing - Salvage and Abatement - Salvage and abatement permit only for DB-2021-02154 and to be completed under the supervision of a registered professional. This permit does not authorize demolition, deconstruction or construction work. QP: Terry (Tarlochan) Sunar MCA Environmental Consulting Inc. 604-805-1344 Demolition Permit: DB-2021-02155 | 0
EP-2021-05598 | 2021-07-27 | 3187 PRINCE EDWARD STREET, Vancouver, BC | Electrical Permit | Residential | Addition | Completed | Installation / Repair - Residential - Installation of a Tesla Wall Connector EV charger in place of existing 40A outlet. | 850
GP-2021-02509 | 2021-07-27 | 4367 W 15TH AVENUE, Vancouver, BC V6R 3A9 | Gas Permit | Residential | Renovation | Completed | Residential - Hot water installation | NULL
GP-2021-02510 | 2021-07-27 | 1851 W 36TH AVENUE, Vancouver, BC V6M 1K6 | Gas Permit | Residential | Renovation | Completed | Residential - Hot water tank install | NULL
EP-2021-05599 | 2021-07-27 | 2205 MAIN STREET, Vancouver, BC V5T 3C8 | Electrical Permit | Commercial | New | Issued | Installation / Repair - Commercial - Job Description: TI in CRU space, clinic with doctors offices and dental. New 600A, 120/208v 3ph service, supply/install lighting Fire alarm Em lighting and exits Line voltage connections to mechanical equipment Data cabling/completion, access control, security, intercom Building Permit: >First tenant improvement - new TI fit out for a doctor and dentist office in a "shell space" at the 1st floor and part of the 2nd floor of this existing building. NOTE: the 2019 VBBL applies to this permit application which has bene reviewed during the Covid-19 pandemic. This is a CP Process permit and the Applicant is Dave Steer, LMDG Building Code Consultants. Stage 1: Full Construction tenant improvement permit. (Feb. 25/21.) APPROVED FOR BP AS PER JOHN GREER AUG 17/20 | 310000
GP-2021-02512 | 2021-07-27 | 2436 HARRISON DRIVE, Vancouver, BC V5P 2P8 | Gas Permit | Residential | Tenant Improvement | Completed | Residential - re re furnace | NULL
DB-2021-04001 | 2022-01-18 | 3362 E 28TH AVENUE, Vancouver, BC V5R 1T3 | Building Permit | Development and Building Permit (DB) | New Building | Issued | Low Density Housing - New Building - 2FD To construct a 2-storey two-family dwelling ($617,225.00) with a detached accessory building (garage) at the rear providing 2 parking spaces, having vehicular access from the lane. The entire building to be sprinklered to 2 x NFPA 13D. NOTE: To achieve the required FSR a floor space exclusion of 2% has been applied to this application as per section 10.11.1 of the district schedule, to accommodate improved building performance. 1. A/C units proposed located at rear yard and Second Floor. 2. No Bar sink 3. Schedule B: Jason Hui P.Eng (778-319-3403) Structural & Geotechnical 4. BC Housing: Reshmail S Sidhu Note: This is a 2 storey building pursuant to the Zoning and Development By-Law "Combustible projections or roof soffits on an exposing building face shall not project to less than .45m from the property line and shall be in compliance with VBBL 2019 9.10.15.5.(9)" Any alterations or conversions to the attached garage (if applicable) to habitable living space shall not be permitted without first obtaining the approval of the Director of Planning and the Chief Building Official. Thermal protection measures and Laneway house design guidelines shall be required to be met prior to the approval of the conversion. FRONT UNIT 3362 E 28th Av - One Family Dwelling (basement - 3rd floor) BACK UNIT 3364 E 28th Av - One Family Dwelling (basement - 3rd floor) Address numbers assigned as per approved plans for Fire and Emergency response. The address numbers are to be posted to the building to be visible from the street and in accordance with the Building By-law prior to final inspection. ******THIS PERMIT HAS BEEN ISSUED UNDER THE REQUIREMENTS OF VBBL 2019****** | 617225
GP-2021-01719 | 2021-05-10 | 3636 W 49TH AVENUE, Vancouver, BC V6N 3T8 | Gas Permit | Residential | Renovation | Completed | Residential - Install tankless water heater | NULL
SP-2021-00628 | 2021-05-11 | 1238 RICHARDS STREET #2403, Vancouver, BC V6B 6M6 | Sprinkler Permit | Residential | Renovation - Dwelling Unit(s) only | Completed | Residential - Add (x1) pendent , relocate (x1) sidewall sprinkler head and delete (x1) sprinkler head located in living rooms bulk head #2403 - 1238 Richards St Interior alterations to provide improvements to this unit #2403 on the 24th floor of this existing Multiple dwelling building on this site. Scope of work: revised main bathroom layout, new flooring. Selected Energy Upgrade: L1 - Lighting - Install motion detector within closets with LED/CFL lighting (ex: Pantry, walk-in) Ok for Field Review as per Thyda King Sprinkler permit required | NULL
GP-2021-01720 | 2021-05-10 | 788 W 66TH AVENUE, Vancouver, BC V6P 2R5 | Gas Permit | Residential | Tenant Improvement | Completed | Residential - RE RE Furnace | NULL
EP-2021-03494 | 2021-05-10 | 6263 CHURCHILL STREET, Vancouver, BC V6M 3H6 | Electrical Permit | Residential | New | Issued | Temporary Power - Residential - To provide temporary power. | NULL
EP-2021-03490 | 2021-09-07 | 2690 LARCH STREET, Vancouver, BC V6K 4K9 | Electrical Permit | Commercial | Renovation | Completed | Installation / Repair - Commercial - Adding and relocation of smoke detectors in snowy's lounge of the kitsalano ice rink. Building Permit: Interior alterations to add and relocate smoke detectors in this existing community center on this site. | 3000
PP-2021-01589 | 2021-05-11 | 4633 WALLACE STREET, Vancouver, BC | Plumbing Permit | Residential | New | Issued | Residential - Laneway Home | NULL
DB-2021-02161 | 2021-12-20 | 1559 W 64TH AVENUE, Vancouver, BC V6P 2N8 | Building Permit | Development and Building Permit (DB) | New Building | Issued | Low Density Housing - New Building - *OT - 1.5 LWH To construct a 2 storey laneway house building ($146,000.00) with an attached garage providing 1 parking space + 1 on grade parking space, having vehicular access from the lane. NOTE: To achieve the required FSR a floor space exclusion of 3% has been applied to this application as per section 11.17.24(d) of the district schedule, to accommodate improved building performance. 1. No A/C unit proposed 2. Schedule : Shambu Biswas P.Eng (604-250-8666) Structural & Geotechnical 3. BC Housing: 360040 Note: This is a 1 1/2 storey building pursuant to the Zoning & Development By-law ******THIS PERMIT HAS BEEN ISSUED UNDER THE REQUIREMENTS OF VBBL 2019****** "Combustible projections or roof soffits on an exposing building face shall not project to less than .45m from the property line and shall be in compliance with VBBL 2019 9.10.15.5.(9)" Any alterations or conversions to the attached garage (if applicable) to habitable living space shall not be permitted without first obtaining the approval of the Director of Planning and the Chief Building Official. Thermal protection measures and Laneway house design guidelines shall be required to be met prior to the approval of the conversion. Note: Bldg 1 (principal bldg) addressed #1-1559 W 64th retained on site. | 146000
GP-2021-01723 | 2021-05-11 | 3912 W 30TH AVENUE, Vancouver, BC V6S 1X3 | Gas Permit | Residential | New | Issued | Residential - 1FD - New House To construct a 2 storey + basement one family dwelling building on this site. Note: Parking for the site has been provided under DB-2020-01632 (Laneway House) Note: This is a 2 storey building pursuant to the Zoning & Development By-law Note: This Building Permit will remain in a suspended status until the associated (green) Demolition Permit BP-2020-01630 is completed. 1. A/C unit proposed in the rear yard 2. Bar sink located in the basement | NULL
DB-2021-02162 | 2021-11-16 | 1808 E 2ND AVENUE, Vancouver, BC V5N 1E2 | Building Permit | Development and Building Permit (DB) | New Building | Issued | Low Density Housing - New Building - To construct a two-storey two-family dwelling with two secondary suites ($753,995) located in the basement, with a detached accessory building (garage) at the rear providing 2 parking spaces, having vehicular access from the lane. Note: This Building Permit will remain in a suspended status until the associated (green) Demolition Permit BP-2021-02164 is completed. Note: This is a 2 storey building pursuant to the Zoning and Development By-Law 1. A/C units proposed in the rear yard 2. Schedule B: MD. Shahidul Alam, P.Eng (604-653-7475) Structural & Geotechnical 3. HPO: Residential Builder - Aneek Development Ltd. Address Note: FRONT UNIT 1808 E 2nd Av - One Family Dwelling (1st, 2nd, & 3rd floor) BACK UNIT 1810 E 2nd Av - One Family Dwelling (1st, 2nd, & 3rd floor) Address numbers assigned as per approved plans for Fire and Emergency response. The address numbers are to be posted to the building to be visible from the street and in accordance with the Building By-law prior to final inspection. ******THIS PERMIT HAS BEEN ISSUED UNDER THE REQUIREMENTS OF VBBL #12511 (2019)****** | 753995
GP-2021-01725 | 2021-05-11 | 3912 W 20TH AVENUE #3, Vancouver, BC V6S 1G4 | Gas Permit | Residential | New | Completed | Residential - LWH - #3 - To install piping and boiler with complete installation. To construct a 2 storey laneway house building with an open parking pad providing 1 parking space over gravel, having vehicular access from the 20' Lane. Note: This is a 1 ½ storey building pursuant to the Zoning & Development By-law. 1. Covenant not required 2. No Strata Titling permitted 3. No A/C Unit proposed | NULL
BP-2021-04002 | 2021-11-19 | 3362 E 28TH AVENUE, Vancouver, BC V5R 1T3 | Building Permit | Building Permit (BP) | Demolition / Deconstruction | Completed | Low Density Housing - Demolition / Deconstruction - 1945 - Green Demolition Conditions Apply 75% Recycling Rate of Building Materials Required | 15000
BP-2021-04004 | 2021-11-17 | 3362 E 28TH AVENUE, Vancouver, BC V5R 1T3 | Building Permit | Building Permit (BP) | Salvage and Abatement | Completed | Low Density Housing - Salvage and Abatement - Salvage and Abatement Permit only and to be completed under the supervision of a Qualified Professional. This permit does not authorize demolition, deconstruction or construction work. Early completion of Salvage & Abatement will result in the property remaining vacant. It is the owner’s responsibility to maintain the property and house in a safe and secure manner prior to the Demolition Permit issuance and the commencement of demolition work at site. QP: Ramin Hamidnejad - Kinetic OHS Services 604-401-7174, ramin@kineticohs.com | 0
BP-2021-04005 | 2021-11-25 | 3565 RUPERT STREET, Vancouver, BC V5M 3V9 | Building Permit | Building Permit (BP) | Salvage and Abatement | Completed | Low Density Housing - Salvage and Abatement - Salvage and abatement permit only for DB-2021-04000 and to be completed under the supervision of a qualified professional work. This permit does not authorize demolition, deconstruction or construction work. QP:Ramin Hamidnejad-Kinetic OHS Services Ltd.-604-988-0099 | 0
PP-2021-02540 | 2021-07-27 | 3130 W 6TH AVENUE, Vancouver, BC V6K 1X6 | Plumbing Permit | Residential | Addition | Issued | Residential - Main floor: Plumbing for 1 bath, 1 shower, 1 toilet, and 3 lav sinks. Top Floor: plumbing for 1 bath >Interior alterations to provide improvements to the main and top floors in this existing one family dwelling. Scope of work includes widening the wall opening at the rear deck to install folding doors, reconfiguring part of the internal staircase, infilling a window on the west elevation, reconfiguring the walls and plumbing on the main and upper floors to change the layout and foundation work to relocate a door to the basement. | NULL
BP-2021-02166 | 2021-05-12 | 1808 E 2ND AVENUE, Vancouver, BC V5N 1E2 | Building Permit | Building Permit (BP) | Salvage and Abatement | Completed | Low Density Housing - Salvage and Abatement - Salvage and abatement permit only for DB-2021-02162 and to be completed under the supervision of a registered professional. This permit does not authorize demolition, deconstruction or construction work. QP: Ramin Hamidnejad Kinetic OHS Services 604-988-0099 | 0
EP-2021-03495 | 2021-05-10 | 2520 GUELPH STREET, Vancouver, BC V5T 3P5 | Electrical Permit | Commercial | New | Issued | Temporary Power - Commercial - To provide temporary power. | NULL
PP-2021-01590 | 2021-05-11 | 8263 OAK STREET, Vancouver, BC | Plumbing Permit | Commercial | Renovation | Completed | Commercial - cap off a sink >>>> Amend: May 18th total: 2 sinks to cap off >>>>> May 31st -Owner want to still cap off one sink, but another sink will reinstate. Thanks. | NULL
PP-2021-01591 | 2021-05-11 | 4638 COMMERCIAL STREET, Vancouver, BC V5N 4G6 | Plumbing Permit | Residential | New | Completed | Residential - plumbing for lanway house | NULL
EP-2021-03497 | 2021-05-11 | 4166 SALISH DRIVE, Vancouver, BC | Electrical Permit | Residential | Tenant Improvement | Issued | Installation / Repair - Residential - 200amp service upgrade, grounding and bonding, Replace a few gfci receptacles with bubble covers, Replace 100amp existing panel for safety reasons. 50amp hot tub connection, 40amp Sauna connection | 4132.22
EP-2021-03499 | 2021-05-11 | 1022 NELSON STREET, Vancouver, BC | Electrical Permit | Commercial | NULL | Issued | Annual / Operating - ANNUAL PERMIT VALID: MAY 10, 2021 TO MAY 9, 2022 EP-2020-03460: Expired (Annual / Operating) | NULL
GP-2021-01727 | 2021-05-11 | 8533 SHAUGHNESSY STREET, Vancouver, BC V6P 3Y1 | Gas Permit | Residential | New | Completed | Residential - 2FD -8533 SHAUGHNESSY ST - FRONT UNIT - EAST PORTION gas piping only To construct a 2 storey + cellar two-family dwelling with a detached accessory building (garage), at the rear providing 2 parking spaces, having vehicular access from the lane. The entire building to be sprinklered to NFPA 13R. 1. A/C Unit proposed in rear yardgas piping | NULL
BP-2021-02170 | 2021-07-02 | 55 E CORDOVA STREET, Vancouver, BC V6A 0A5 | Building Permit | Building Permit (BP) | Addition / Alteration | Completed | Field Review - Addition / Alteration - #407 - 4th Floor Interior alterations to provide improvements to this existing live-work unit on the 4th floor (#407) of this existing mixed use building on this site. Scope of work: convert powder room to 3 piece bathroom. Extend walls in hot water tank closet. Add walls to close off master bedroom and add new walls/door to create 2nd bedroom. OK For Field Review per Kim V - May 10/21 Sprinkler permit may be required. To be determined at frame inspection. P. Weber Energy Upgrade: L2 - SWH - Install low flow shower heads in all showers | 25000
EP-2021-03500 | 2021-05-11 | 333 E 11TH AVENUE, Vancouver, BC V5T 0H1 | Electrical Permit | Commercial | NULL | Issued | Annual / Operating - Annual Operating Permit Valid May 11, 2021 - May 10, 2022 | NULL
EP-2021-05332 | 2021-07-16 | 2285 W 15TH AVENUE, Vancouver, BC V6K 2Y6 | Electrical Permit | Residential | New | Issued | Installation / Repair - Residential - Extra Low Voltage inn Laneway. Data, Cable & Security | 3800
EP-2021-03501 | 2021-05-10 | 3338 W 31ST AVENUE, Vancouver, BC V6S 1X7 | Electrical Permit | Residential | New | Issued | Temporary Power - Residential - To provide temporary power. | NULL
EP-2021-03502 | 2021-05-10 | 2039 GRANT STREET, Vancouver, BC V5L 2Z2 | Electrical Permit | Residential | Renovation | Issued | Temporary Power - Residential - To provide temporary power. | NULL
EP-2021-03563 | 2021-05-13 | 3589 KINGSWAY, Vancouver, BC | Electrical Permit | Commercial | Tenant Improvement | Completed | Installation / Repair - Commercial - Installing some receptacles and lighting fixtures. In the new lighting compliance document, each track is 3Ft. >Interior alterations to provide the first tenant improvements to change approx. 1,099 sq. ft. on the 1st Level (3589 Kingsway) from Retail (E) SHELL to Health Care office (D) in this existing 8 storey (7 & basement as per zoning bylaw) mixed-use building on this site. Scope of work includes: New walls to create exam rooms, kitchen/office, bathroom, gym area, reception and storage; new plumbing and plumbing fixtures; New HVAC distribution, electrical, lighting and paint throughout. | 5500
DB-2021-04006 | 2022-02-24 | 2234 E 43RD AVENUE, Vancouver, BC V5P 1M9 | Building Permit | Development and Building Permit (DB) | New Building | Issued | Low Density Housing - New Building - To construct a 2 storey one-family dwelling with a secondary suite located in the Basement ($668,850) with a detached garage providing 2 parking spaces, having vehicular access from the street. Note: the entire building, INCLUDING THE ATTACHED GARAGE (if applicable), to be sprinklered to NFPA 13D 1. Covenant registered at the Land Title Office under CA9697655 2. No Strata Titling permitted 3. A/C proposed – Exterior component located in Rear, Interior component located in Main floor. 4. Schedule B: (K.T.C Nguyen) P.Eng (604.326.2701) Structural & Geotechnical 5. HPO: Residential Builder- Tyko Development Ltd Note: This is a 2 storey building pursuant to the Zoning and Development By-Law Address Information: Principle Dwelling: #1-2234 E 43rd Av Secondary Suite: #2-2234 E 43rd Av Address and suite numbers assigned as per approved plans for Fire and Emergency response. The address number is to be posted to the building to be visible from the street and the suite numbers are to be posted at the suite entries in accordance with the Building By-law prior to final inspection. **THIS PERMIT HAS BEEN ISSUED UNDER THE REQUIREMENTS OF VBBL #12511 (2019)** | 668850
BP-2021-04007 | 2022-02-15 | 2234 E 43RD AVENUE, Vancouver, BC V5P 1M9 | Building Permit | Building Permit (BP) | Demolition / Deconstruction | Completed | Low Density Housing - Demolition / Deconstruction - To demolish the existing one family dwelling building ($15,000) on this site by means of deconstruction. Demo Declaration – Power Excavating Ltd (604)-338-4477 This permit is subject to the Green Demolition Bylaw (11023) Pre-1950: Green Demolition Conditions Apply 75% Recycling Rate of Building Materials Required | 15000
BP-2021-04008 | 2021-11-19 | 2234 E 43RD AVENUE, Vancouver, BC V5P 1M9 | Building Permit | Building Permit (BP) | Salvage and Abatement | Completed | Low Density Housing - Salvage and Abatement - Salvage and abatement permit only for DB-2021-04006 and to be completed under the supervision of a qualified professional work. This permit does not authorize demolition, deconstruction or construction work. QP: Harvey Wong-Kinetic OHS Services Ltd-604-988-0099 | 0
BP-2021-04010 | 2022-01-24 | 2034 E 32ND AVENUE, Vancouver, BC V5N 3B8 | Building Permit | Building Permit (BP) | Demolition / Deconstruction | Completed | Low Density Housing - Demolition / Deconstruction - 1925 - Green Demolition Conditions Apply 75% Recycling Rate of Building Materials Required | 15000
BP-2021-04011 | 2021-11-05 | 2034 E 32ND AVENUE, Vancouver, BC V5N 3B8 | Building Permit | Building Permit (BP) | Salvage and Abatement | Completed | Low Density Housing - Salvage and Abatement - Salvage and Abatement Permit only and to be completed under the supervision of a Qualified Professional. This permit does not authorize demolition, deconstruction or construction work. QP: Terry (Tarlochan) Sunar - MCA Environmental Consulting Inc. 604-805-1344, tsunar@shaw.ca | 0
PP-2021-02551 | 2021-07-30 | 1395 BEACH AVENUE, Vancouver, BC V6E 1V7 | Plumbing Permit | Commercial | Addition | Issued | Commercial - Shutdown domestic cold water to entire building. - Repipe from PRV outlet and install new DCVA for premise isolation and DCVA for irrigation. - Refill system and test devices. RE; ENGINEERING LETTER | NULL
PP-2021-02541 | 2021-07-28 | 8788 FREMLIN STREET, Vancouver, BC V6P 3X6 | Plumbing Permit | Commercial | New | Completed | Commercial - Add backflow preventer per city request | NULL
DB-2021-04013 | 2021-10-20 | 3302 NORTH ARM AVENUE, Vancouver, BC | Building Permit | Development and Building Permit (DB) | Addition / Alteration | Issued | High Density Housing / Commercial - Addition / Alteration - To construct a pre-fabricated gas boiler within a container on this vacant site to provide heat to the district heating system for River District, Parcel 28. This is Temporary Energy Center #3 is for 5 years base on the issued date of this permit. VBBL 2019 - Reviewed during 2020/21 Pandemic. | 575000
EP-2021-05819 | 2021-08-06 | 1055 DUNSMUIR STREET, Vancouver, BC | Electrical Permit | Commercial | Tenant Improvement | Completed | Installation / Repair - Commercial - Lighting, lighting control, fire alarm. Building Permit: >Unit #3101- 31st Floor (demised from #3104) Interior alterations to provide improvements to the 31st floor to demised #3104 into two units ( to be #3104 & #3101) and provide improvements to #3101 for a new office tenant in this existing commercial building on this site. Scope of work: demolish and construct interior partition walls. Electrical, plumbing and sprinkler and finish to suit. Energy Upgrade: E2 - Lighting - Upgrade to incorporate Automatic Full off (per 9.4.1.1(h) of Ashrae 90.1-2016) Note: Energy checklist is currently no longer required with your Building Permit (BP) application. Some supporting documents are still required at BP stage, specifically Envelope and HVAC, if applicable. Service Water Heating and Lighting supporting documents, if applicable, must be submitted with your related trades permits (e.g. electrical and plumbing). All energy upgrades will be checked during inspections stage. It is the applicant’s responsibility to identify and note all required upgrades including energy upgrades on their BP drawings at BP stage. | 15332.47
EP-2021-03503 | 2021-05-17 | 2839 E HASTINGS STREET, Vancouver, BC V5K 2A1 | Electrical Permit | Commercial | Tenant Improvement | Completed | Installation / Repair - Commercial - INSTALLATION OF OWNER SUPPLIED LIGHT FIXTURES, RECEPTACLES, EMERGENCY LIGHTING, MECHANICAL CONNECTIONS F/A by others >Interior alterations and change of Major Occupancy from Retail SHELL (E) to Office, Financial Services (D) on the 1st level of this existing 6 storey, mixed-use building on this site. Scope of work includes : new walls, millwork, doors for office, staff area with sink and universal washroom; new T-bar ceiling, flooring, lighting, paint and finishes throughout. Tenant: Easy Financial (1,454 sq. ft.) Building Permit, BP-2021-00305 has been issued for new demising wall. OK for field review as per C. Yue on 1/14/21 OK for Office use as per POD - H. Shayan on 1/5/21 Notes: ~ Related to Sign permit, SI-2021-00070. ~ Energy Upgrade: First TI ~ Building sprinklered – Sprinkler Permit required. ~ Schedule B Mechanical, Plumbing & Electrical submitted by Danny K. Fu, P. Eng. of F u Associates Ltd., Tel: (905) 238-6939. ~ This permit was reviewed under the 2019 VBBL during the COVID-19 pandemic. | 10000
BP-2021-02172 | 2021-11-25 | 377 KEEFER STREET, Vancouver, BC V6A 0E4 | Building Permit | Building Permit (BP) | Addition / Alteration | Issued | High Density Housing / Commercial - Addition / Alteration - Interior alterations for this Montessori Preschool to add a before and after school age program for maximum of 24 children to the existing preschool program (maximum 16 children) in this existing approved child care facility in this existing residential/institutional building on this site. VBBL2019 - Reviewed during 2020/2021 Pandemic. Sprinklers NFPA 13 for the Montessori suite only. | 30000
SP-2021-00630 | 2021-08-06 | 1014 E 16TH AVENUE, Vancouver, BC V5T 2W1 | Sprinkler Permit | Commercial | New | Issued | Commercial - To install sprinklers to NFPA13D 2013 x3 in this three storey multiple dwelling building containing 3 dwelling units ($950,000) at the front of the site and a detached two-car garage and one surface parking space at the rear of the site, with vehicular access from the lane. | NULL
BP-2021-02175 | 2021-11-18 | 3578 E 24TH AVENUE, Vancouver, BC V5R 1G8 | Building Permit | Building Permit (BP) | Salvage and Abatement | Completed | Low Density Housing - Salvage and Abatement - Salvage and abatement permit only for DB-2021-02173 and to be completed under the supervision of Qualified Professional. This permit does not authorize demolition, deconstruction or construction work. QP: Peter R Van Bakel, CRM, CRSP | 0
BP-2021-04015 | 2021-08-27 | 945 JERVIS STREET, Vancouver, BC V6E 2B8 | Building Permit | Building Permit (BP) | Addition / Alteration | Issued | Field Review - Addition / Alteration - #105 - Floor 1 Interior alterations to provide improvements to this unit (105) in this multiple dwelling building on this site. Scope of work: Re and re bathroom finishes and fixtures. Deconstruct kitchen wall, enclose existing doorway re and re finishes and fixtures Ok for filed review as per Rosa Astorino July 27, 2021 Energy requirements: E2 - Retrofit Path: 1 @ L2;L2 - Appliances - Upgrade to an Energuide/Energy Star appliance (fridge; dishwasher) Letter of assurance: John J McCuaig, 604-255-0992, P.Eng, Architectural, Plumbing, Electrical Schedule B. Note to applicant: The services of a structural engineer may be required, based upon site inspection by the District Building Inspector. A Sprinkler permit may be required, as determined by the District Building Inspector. Energy checklist is currently no longer required with your Building Permit (BP) application. Some supporting documents are still required at BP stage, specifically Envelope and HVAC, if applicable. Service Water Heating and Lighting supporting documents, if applicable, must be submitted with your related Trades permits (e.g. electrical and plumbing). All energy upgrades will be checked during inspections stage. It is the applicant’s responsibility to identify and note all required upgrades including energy upgrades on their BP drawings at BP stage. | 30000
BP-2021-04018 | 2021-11-18 | 3207 QUESNEL DRIVE, Vancouver, BC V6S 1Z7 | Building Permit | Building Permit (BP) | Salvage and Abatement | Issued | Low Density Housing - Salvage and Abatement - Salvage and Abatement Permit only for Building permit: DB-2021-04014 and to be completed under the supervision of a qualified professional. This permit does not authorize demolition, deconstruction or construction work. Deconstruction Permit: BP-2021-04017 QP: Pacific Ark Environmental Consulting Ltd. | 0
BP-2021-04022 | 2021-11-18 | 2015 SW MARINE DRIVE, Vancouver, BC V6P 6B4 | Building Permit | Building Permit (BP) | Salvage and Abatement | Completed | Low Density Housing - Salvage and Abatement - SALVAGE AND ABATEMENT PERMIT Salvage and Abatement Permit only for Building permit: DB-2021-04019 and to be completed under the supervision of a qualified professional. This permit does not authorize demolition, deconstruction or construction work. QP: ALARA Environmental Healthy & Safety Ltd. (Steven Seewald) Demolition permit: BP-2021-04020 | 0
PP-2021-02542 | 2021-07-29 | 1195 CHARLES STREET, Vancouver, BC | Plumbing Permit | Commercial | Tenant Improvement | Completed | Commercial - Fresh Prep, Installation of grease interceptor and associated plbg for food processing plant >>Exterior and interior alterations to change the use to storage warehouse with ancillary office in this existing commercial building on this site. ** Amend 09/13/2021*** Uploaded report on applicant documents ** Amend 11/30/2021** add (4) hub drains Scope of Work: - Demolish a portion of existing floor slab for a new insulated floor assembly installation for a walk-in freezer - Create a Wash station at north side, separated with partition wall - Additional floor drainage, suitable floor, and wall finishes to CFIA certification for the Wash station - New wider double door at the north entry - New metal stairs and guardrails - Demolish the separation wall between office and wholesale space - Remove and replace the office carpet Energy Upgrade: E2 - HVAC - Clean and Balance all Air Systems (per 6.7.2.3.2 of ASHRAE 90.1-2016) Note: Energy checklist is currently no longer required with your Building Permit (BP) application. Some supporting documents are still required at BP stage, specifically Envelope and HVAC, if applicable. Service Water Heating and Lighting supporting documents, if applicable, must be submitted with your related trades permits (e.g. electrical and plumbing). All energy upgrades will be checked during inspections stage. It is the applicant’s responsibility to identify and note all required upgrades including energy upgrades on their BP drawings at BP stage. | NULL
SP-2021-01097 | 2021-07-29 | 369 TERMINAL AVENUE, Vancouver, BC V6A 4C4 | Sprinkler Permit | Commercial | Tenant Improvement | Completed | Commercial - Add and relocate sprinkler heads for tenant improvement. #300 - 3rd Floor (full floor tenant) Interior alterations to provide tenant improvements for this full floor tenant on the 3rd floor (#300) in this existing commercial building on this site. Scope of work: remove/construct select interior partition walls, lighting, electrical and sprinkler work. TENANT: Broadway Subway Constructors GP *****This application does not include any of the following: 1. Not more than 20 sprinklers (add, relocate, or remove), 2. hydraulic calculations, 3. change in occupancy and /or hazard classification, 4. warehouse storage arrangements, 5. mobile compact storage arrangements, 6. alternative solutions, 7. changes to the sprinkler system supply piping (e.g. valves, mains, cross-mains, branch-lines, etc.), or 8. flexible sprinkler pipe. | NULL
GP-2021-02515 | 2021-07-27 | 5560 LINCOLN STREET, Vancouver, BC V5R 4P4 | Gas Permit | Residential | Tenant Improvement | Completed | Residential - INSTALL HIGH EFFCIENCY TANKLESS HOT WATER SYSTEM | NULL
BP-2021-04026 | 2021-09-09 | 1177 W HASTINGS STREET, Vancouver, BC V6E 2K3 | Building Permit | Building Permit (BP) | Addition / Alteration | Issued | Field Review - Addition / Alteration - #388 Interior alterations to provide improvements to office unit #388 on the 3rd floor of this commercial building on this site. Scope of work includes: re and re washroom fixtures, and alterations to existing T-bar ceiling and lighting fixtures. OK for Field Review per W.Wong, July 27, 2021 Energy upgrade: E2 - Lighting - Upgrade to incorporate Automatic Partial OFF (per 9.4.1.1.(g) of ASHRAE 90.1-2016) | 125000
DB-2021-04027 | 2021-12-20 | 2255 E 42ND AVENUE, Vancouver, BC V5P 1M2 | Building Permit | Development and Building Permit (DB) | Demolition / Deconstruction | Completed | Low Density Housing - Demolition / Deconstruction - Building Permit for DB-2021-04025 To demolish the existing one family dwelling building ($15,000) on this site. Demo Declaration –Jaspreet S Gill of Hans Demolition & Excavating (604-838-7161) | 15000
BP-2021-04028 | 2021-11-30 | 2255 E 42ND AVENUE, Vancouver, BC V5P 1M2 | Building Permit | Building Permit (BP) | Salvage and Abatement | Completed | Low Density Housing - Salvage and Abatement - Demo Permit for DB-2021-04027 Construction Permit for DB-2021-04025 Salvage and abatement permit only and to be completed under the supervision of a registered professional. This permit does not authorize demolition, deconstruction or construction work. QP: Peter Van Bakel - British Columbia Qualified Professionals 604-780-5683, pvb@bcqp.ca | 0
BP-2021-04030 | 2021-08-17 | 815 HORNBY STREET, Vancouver, BC V6Z 2E6 | Building Permit | Building Permit (BP) | Addition / Alteration | Completed | Field Review - Addition / Alteration - #401 - Interior alterations only to provide tenant improvements for this existing General Office tenant an unit #401 at this existing Mayfair House commercial building. OK for field review as per Howie Chow, July 27, 2021. Note to applicant: The services of a structural engineer may be required, based upon site inspection by the District Building Inspector. No Sprinkler Permit required per DBI. Energy checklist is currently no longer required with your Building Permit (BP) application. Some supporting documents are still required at BP stage, specifically Envelope and HVAC, if applicable. Service Water Heating and Lighting supporting documents, if applicable, must be submitted with your related Trades permits (e.g. electrical and plumbing). All energy upgrades will be checked during inspections stage. It is the applicant’s responsibility to identify and note all required upgrades including energy upgrades on their BP drawings at BP stage. | 60000
EP-2021-05602 | 2021-09-13 | 1331 W GEORGIA STREET, Vancouver, BC V6E 4P1 | Electrical Permit | Commercial | Tenant Improvement | Issued | Installation / Repair - Commercial - Modification of existing fire alarm system as per Bulletin 2018-004-BU/EL Option #3 triggered by the automatic elevator recall as follows: Existing addressable single-stage FAS to be reprogrammed. Provide new addressable relays to connect existing devices for the elevator recall function. Provide new addressable smoke detectors at the top of the elevator shafts and in the elevator machine room. Existing annunciator to remain. Provide new #6 ground wire and new Tel line from demarc to machine room. Provide new caged LED fixtures in elevator pit & EMR. Provide new GFCI receptacles in elevator pit & EMR. Provide new 100 amp fused disconnects as per drawings. Verification of fire alarm system in conformance with CAN/ULC S537. >Interior alterations only to provide elevator modernization to elevators 1, 2, 3 & 4 in this existing Vancouver Heritage Register A category multi-family residential building with 15-storey over 3 levels of underground parking being accessed from Broughton Street. Main Recall level – Ground Floor; Alternate Recall level – level 4 Schedule A, Wei Kang Chang, P.Eng. (604.630.2276) Schedule B (Architectural – Elevating Device), Wei Kang Chang, P.Eng. (604.630.2276) Schedule B (Architectural), James Emery, AIBC (604.736.5581) and Schedule B, (Electrical) Hyungryul (David) Joo, P.Eng. (604.298.4858) provided for this project. Building Review Branch Notes: 1. Reviewed during the 2020 pandemic crisis 2. This permit has been issued under the requirements of the VBBL #12511 (2019) 3. EP-2020-XXXXX | 28788
BP-2021-04031 | 2022-01-10 | 1651 E GEORGIA STREET, Vancouver, BC V5L 2B1 | Building Permit | Building Permit (BP) | New Building | Issued | Low Density Housing - New Building - To develop a two storey, plus cellar two-family dwelling with a detached accessory building at the rear providing two (2) parking spaces having vehicular access lane. ($915,500) ******THIS PERMIT HAS BEEN ISSUED UNDER THE REQUIREMENTS OF VBBL 2019******** Refer to DP-2018-00274 for development permit | 915500
EP-2021-05775 | 2021-08-04 | 550 BURRARD STREET, Vancouver, BC V6C 2B5 | Electrical Permit | Commercial | Renovation | Issued | Installation / Repair - Commercial - #1218 - 12th floor DDC CONTROLS FOR FAN COILS (NEW & RELOCATES) NEW LEAKE DETECTION SYSTEM 12TH & 14 TH FLOOR.. Interior alterations to provide improvements for this existing full floor office tenant on the 12th floor (#1218) in this existing commercial building on this site. Scope of work: Full floor renovation. Reconfiguring existing office layouts. Re and re: partition walls, millwork, doors and frames, t-bar ceiling, GWB, lighting, glass panels, flooring, veneer panels. TENANT: Harris & Company | 9850
BP-2021-02176 | 2021-06-09 | 1501 HARO STREET, Vancouver, BC V6G 1G4 | Building Permit | Building Permit (BP) | Addition / Alteration | Completed | Field Review - Addition / Alteration - #505 Interior alterations to provide improvements to dwelling unit #505 on the 5th floor of this multiple dwelling building on this site. Scope of work: -Kitchen and bathroom upgrade -fix firestopping in walls where applicable Notes: OK for Field Review per K. Vogt May 10, 2021 Note: No energy upgrade required per S.Schwebs No sprinkler permit required per DBI. | 30000
EP-2021-03507 | 2021-05-12 | 3223 GRAVELEY STREET, Vancouver, BC V5K 3K8 | Electrical Permit | Residential | Renovation - Dwelling Unit(s) only | Completed | Installation / Repair - Residential - Illegal secondary suite cooking facilities decommissioning (electrical stove and exhaust fan in basement ) | 200
BP-2021-02177 | 2021-07-20 | 3549 W 3RD AVENUE, Vancouver, BC V6R 1L8 | Building Permit | Building Permit (BP) | Addition / Alteration | Issued | Field Review - Addition / Alteration - Interior alteration to infill the floor opening on all levels. Structural Schedule B provided by Joselito Manrique P. Eng. 604-518-2983 Ok for Field Review as per. Laurie Baranyais Apr. 7, 2021 | 4000
EP-2021-03555 | 2021-05-12 | 1155 W PENDER STREET, Vancouver, BC V6E 2P4 | Electrical Permit | Commercial | New | Completed | Installation / Repair - Commercial - Install an HS2016 alarm system panel on wall above main door and takeover alarmed zones (AS IS). Install 1x 3G2080R GSM cellular communicator. Install 1 x DSC Neo hardwired keypad (with built-in transceiver) at main door. Connect 2 x existing hardwired zones (1x door, 1x motion detector). Install 1 x hardwired motion detector at side door area. | 878
EP-2021-03508 | 2021-05-11 | 8034 SHAUGHNESSY STREET, Vancouver, BC V6P 3X8 | Electrical Permit | Residential | New | Completed | Installation / Repair - Residential - Pre wire and complete alarm,Telus,internet and tv >2 FD + Garage To construct a 2 storey two-family dwelling ($705,950.00) with a detached accessory building (garage) and 1 open parking at the rear providing 2 parking spaces, having vehicular access from the lane. “This Building Permit will remain in a suspended status until the associated (green) Demolition Permit BP-2020-01878 is completed.” 1. No A/C Unit proposed 2. A/C proposed – Exterior component(s) located in Rear Yard, Interior component(s) located in upper floor closet(s) 3. Schedule B: (Dr. Z. Zhao) P.Eng (604.526.1305) Structural 4. Schedule B: (G.Z. Zhou) P.Eng (604.838.2586) Geotechnical 5. HPO: Residential Builder- (iFortune Homes Inc) Note: This is a 2 storey building pursuant to the Zoning and Development By-Law Address Information: Principle Dwelling #1: 8032 Shaughnessy St - Front Unit - One Dwelling (west portion of the 1st, 2nd and 3rd storey) Principle Dwelling #2: 8034 Shaughnessy St - Back Unit - One Dwelling (east portion of the 1st, 2nd and 3rd storey) Addresses assigned per approved plans. Fire and Emergency street access to the back unit is from the south side. Street access must be provided and maintained at all times. The building addresses are to be posted and to be visible from the street in accordance with the Building By-law prior to final inspection. **THIS PERMIT HAS BEEN ISSUED UNDER THE REQUIREMENTS OF VBBL #12511 (2019).** | 4000
BP-2021-02182 | 2021-07-28 | 2553 VINE STREET, Vancouver, BC V6K 3K9 | Building Permit | Building Permit (BP) | Addition / Alteration | Issued | Field Review - Addition / Alteration - 2553 Vine - 2nd floor Interior alterations to provide improvement to this existing multiple dwelling unit to the 2nd floor bathrooms in this existing multiple dwelling unit building on this site. Scope of work: DEMO: Removal of all existing flooring, tile walls, drywall at walls only (drywall at ceiling to remain) plumbing fixtures, lighting fixtures & bathroom millwork. Removal of existing sliding door into master ensuite. CONSTRUCTION: New tile floor thoughout both master ensuite and guest bathroom. New tiled walls thoughout both master ensuite and guest bathroom. New bathroom cabintry. All plumbing, finishes, millwork and lighting in ensuite and guest bath to be replaced. New barn door in guest bathroom to be installed for laundry closet and, new door for entry into master ensuite. Addition of floor drain to Laundry closet in Guest Bathroom. OK for Field Review per Kim V - May 10/21 Energy Upgrade: E2-Hvac - REplace washroom baseboard with in floor radiant system | 60000
BP-2021-02183 | 2021-05-13 | 615 SEYMOUR STREET, Vancouver, BC V6B 3K3 | Building Permit | Building Permit (BP) | Addition / Alteration | Completed | High Density Housing / Commercial - Addition / Alteration - Building Permit for DP-2021-00360 The installation of a temporary patio and fencing, for the exclusive use of Gotham Steakhouse & Cocktail Bar for a limited period of time expiring on October 31, 2021. Scope of work includes installation of two patio platforms on different elevations connected by stairs and fence around the patio. This permit has been issued under the Covid-19 Temporary Patio Program. ******THIS PERMIT HAS BEEN ISSUED UNDER THE REQUIREMENTS OF VBBL 2019******** Building Review Branch Notes: - Total occupant load of the restaurant including all seats and the number of staff must not exceed 350 persons. - At the gate, the decking shall not be more than 13mm higher than the ground for a wheelchair accessibility. - The platform must be less than 2’ from the grade. Processed during the Covid-19 Pandemic. | 80000
DB-2021-02184 | 2021-08-30 | 4428 W 6TH AVENUE, Vancouver, BC V6R 1V3 | Building Permit | Development and Building Permit (DB) | Addition / Alteration | Suspended | Low Density Housing - Addition / Alteration - Interior and exterior alteration to this existing SFD. New cladding, minor changes to the interior layout, some new doors and windows, repair the roof as needed. Structural P. Eng. Matthew LEARN 604.372.4800 | 400000
EP-2021-05604 | 2021-08-04 | 550 BURRARD STREET, Vancouver, BC V6C 2B5 | Electrical Permit | Commercial | Renovation | Issued | Installation / Repair - Commercial - #1400 - 14th floor (full floor tenant) DDC CONTROLS FOR FAN COILS ( NEW & RELOCATES) NEW LEAKE DETECTION SYSTEM HARRIS & CO -12TH & 14TH FLOOR Interior alterations to provide improvements for this existing full floor office tenant on the 14th floor (#1400) in this existing commercial building on this site. Scope of work: Full floor renovation. Reconfiguring existing office layouts. Re and re: partition walls, millwork, doors and frames, t-bar ceiling, GWB, lighting, glass panels, flooring, veneer panels. TENANT: Harris & Company | 15700
PP-2021-02547 | 2021-07-29 | 1055 DUNSMUIR STREET, Vancouver, BC | Plumbing Permit | Commercial | Tenant Improvement | Completed | Commercial - Addition of sink in office space >Unit #3101- 31st Floor (demised from #3104) Interior alterations to provide improvements to the 31st floor to demised #3104 into two units ( to be #3104 & #3101) and provide improvements to #3101 for a new office tenant in this existing commercial building on this site. Scope of work: demolish and construct interior partition walls. Electrical, plumbing and sprinkler and finish to suit. | NULL
PP-2021-02545 | 2021-07-28 | 1140 W PENDER STREET, Vancouver, BC V6E 4G1 | Plumbing Permit | Commercial | Tenant Improvement | Completed | Commercial - Demo, cap and firestopping of fish fountain. NOTE: This permit is for OP Permits(Decorative Water Features) | NULL
EP-2021-05607 | 2021-07-27 | 3656 BLENHEIM STREET, Vancouver, BC V6L 2Y2 | Electrical Permit | Residential | New | Issued | Temporary Power - Residential - To provide temporary power. | NULL
SP-2021-01098 | 2021-07-29 | 7208 LANCASTER PLACE, Vancouver, BC V5S 3B4 | Sprinkler Permit | Residential | New | Issued | Residential - new fire sprinkler system installation To construct a 2 storey one-family dwelling with a secondary suite located in the Basement with 1 open parking over gravel, providing 1 parking space, having vehicular access from the 20' Lane. The entire building to be sprinklered to NFPA 13D. 1. Covenant registered at the Land Title Office under CA8622941 2. No Strata Titling permitted 3. A/C Unit proposed in rear yard 4. Bar sink located in basement 5. Schedule B: (Yatendra Kumar Sharma) P.Eng (778.863.7076) Structural & Geotechnical 6. BC Housing (7 Oak West Homes Ltd) | NULL
EP-2021-03509 | 2021-05-12 | 3165 W 14TH AVENUE, Vancouver, BC V6K 2X9 | Electrical Permit | Residential | Tenant Improvement | Completed | Installation / Repair - Residential - Panel change. Add ground fault receptacles. Install fixtures. **Amendment May 28, 2021** New service selected | 3500
PP-2021-01592 | 2021-05-21 | 987 MAINLAND STREET, Vancouver, BC V6B 1T2 | Plumbing Permit | Commercial | New | Completed | Commercial - New restaurant being installed at this location. Plumbing for the kitchen and washrooms. >Minor Vertical addition and Minor renovation Exterior and interior alterations, addition of a mezzanine level, and installation of new cooking equipment and their ventilation system for the existing restaurant Class-1 use on the first floor of this existing mixed use high building for a new tenant. Note: 1- Class-2 cooking operation (pizza oven, no grease cooking) 2- Occupant load is 63 persons | NULL
BP-2021-02189 | 2021-10-26 | 5055 JOYCE STREET, Vancouver, BC V5R 4G7 | Building Permit | Building Permit (BP) | Salvage and Abatement | Completed | Enquiry Centre - Salvage and Abatement - S&A To provide salvage and abatement to this commercial building Related demolition permit BP-2021-02118 QP Declaration, Emma Gibson Structural Schedule B - Andrew Boettcher P.Eng, Struct.Eng, MIStructE - 604-568-9373 | 0
GP-2021-01730 | 2021-05-10 | 3981 W 32ND AVENUE, Vancouver, BC V6S 1Z4 | Gas Permit | Residential | Renovation | Completed | Residential - Water Heater Replacement 40M | NULL
BP-2021-02191 | 2021-06-17 | 1099 CAMBIE STREET, Vancouver, BC V6B 5A8 | Building Permit | Building Permit (BP) | Addition / Alteration | Issued | Field Review - Addition / Alteration - Interior alterations only to provide for the replacement of the emergency generator including the upgrading of the associated mechanical ventilation and fuel pump system, and to provide a new day tank, automatic transfer switch, and remote alarm control ability in the existing Generator Room on the sub ground floor level, at this existing Yaletown Housing Community Care Facility-Class B Institutional Building. OK for field review as per Stewart Cowdell, May 10, 2021. letters of assurance submitted by: Matthys Fourie, P.Eng, 604-696-8000: Schedule A, Electrical Schedule B; Jiang Zhu, Reg.Architect, 604-696-8000, Architectural Schedule B; Dejan Radoicic, P.Eng, 604-696-8000, Mechanical Schedule B. Note to applicant: The services of a structural engineer may be required, based upon site inspection by the District Building Inspector. No Sprinkler permit required. | 250000
BP-2021-02192 | 2021-07-16 | 2288 PINE STREET, Vancouver, BC V6J 5G4 | Building Permit | Building Permit (BP) | Addition / Alteration | Completed | Field Review - Addition / Alteration - #804 - 8th floor Interior alterations to provide improvements to the bathroom in this existing multiple dwelling building on site. Scope of work: replace bathtub, sink, toilets, vanities, faucets, floor tiles, finishes in both bathrooms, electrical and plumbing work. OK For Field Review per K. Vogt - May 10, 2021 Building Sprinklered - Building inspector to determine on site if a separate sprinkler permit is required. Not required per DBI Energy Upgrade: E2 - HVAC - Install Energy Star rated exhaust fan in all Washrooms to suit in-place duct work | 18000
EP-2021-03511 | 2021-05-17 | 2283 E 34TH AVENUE, Vancouver, BC V5P 1A9 | Electrical Permit | Residential | New | Completed | Installation / Repair - Residential - rough wiring and finishing of new duplex main service 200 amps both the units are 125amps >To construct a two-storey two-family dwelling ($682,500.00) with a detached accessory building (garage) at the rear providing 3 parking spaces, having vehicular access from the lane. Note: This is a 2 1/2 storey building pursuant to the Zoning and Development By-Law 1. 2 A/C units proposed 2. No Bar sinks proposed 3. Schedule B: SHAHIDUL ALAM P.Eng (604-653-7475) Structural & Geotechnical 4- HPO: Residential Builder- Khan Home Design Ltd The entire building, to be sprinklered to 2x NFPA 13D. ****residential projects will now require schedule B as part of the sprinkler application**** Address Note: 2283 E 34th Av – Front Unit - One Dwelling (south portion of 1st, 2nd and 3rd storey)*Primary Address 2281 E 34th Av – Back Unit - One Dwelling (north portion of 1st, 2nd and 3rd storey) Addresses assigned per approved plans. Fire and Emergency street access to the back unit is from the west side. Street access must be provided and maintained at all times. The building addresses are to be posted and to be visible from the street in accordance with the Building By-law prior to final inspection. ******THIS PERMIT HAS BEEN ISSUED UNDER THE REQUIREMENTS OF VBBL 2019 (#12511)****** | 25000
EP-2021-03512 | 2021-05-11 | 323 E 18TH AVENUE, Vancouver, BC V5V 1E7 | Electrical Permit | Residential | New | Cancelled | Installation / Repair - Residential - rough wiring and finishing for tel , cable and data . rough wiring for alarm >To construct a 1 storey laneway house building ($225,000.00) with an open parking pad providing 1 parking space, having vehicular access from the 20' Lane. The entire building to be sprinklered to NFPA 13D. 1. Schedule B: (Beerinder Sidu) M.Eng. P.Eng (604.339.0034) Structural & Geotechnical 2. BC Housing (PD Moore Homes Inc) NOTE: To achieve the required FSR. A floor space exclusion of 3% has been applied to this application as per section 11.17.24 of the district schedule, to accommodate improved building performance. "Combustible projections or roof soffits on an exposing building face shall not project to less than .45m from the property line and shall be in compliance with VBBL 2019 9.10.15.5.(11)" Project Structural and Geotechnical Engineer(s) to undertake a site analysis during the course of the excavation work to ascertain whether there is presence of peat and to design the foundation accordingly if found ******THIS PERMIT HAS BEEN ISSUED UNDER THE REQUIREMENTS OF VBBL 2019****** *EXISTING HOUSE* Note: Bldg 1 (principal bldg) addressed #1- 323 E 18th Av retained on site. | 2300
EP-2021-03513 | 2021-05-11 | 5417 JOYCE STREET, Vancouver, BC V5R 4H3 | Electrical Permit | Commercial | New | Issued | Temporary Power - Commercial - To provide temporary power. DB – NOT ISSUED: Work authorized by this permit is for placement of a temporary power pole only and does not authorize any site construction and/or excavation. A separate Building Permit will be required prior to commencement of any other work on this site. **Amendment May 28, 2021** Address change from 5399 Joyce St to 5417 Joyce St | NULL
PP-2021-01594 | 2021-05-12 | 2430 E 11TH AVENUE #3, Vancouver, BC V5M 2B4 | Plumbing Permit | Residential | New | Completed | Residential - Plumbing | NULL
PP-2021-01595 | 2021-05-26 | 683 E 27TH AVENUE, Vancouver, BC V5V 2K7 | Plumbing Permit | Commercial | New | Completed | Commercial - Rough plumbing for kitchen sink >Interior alterations to change the use to General Office and provide improvements to a new office tenant on the ground floor of this existing mixed-use building on this site. | NULL
EP-2021-03516 | 2021-05-12 | 3429 DUNDAS STREET, Vancouver, BC V5K 1R9 | Electrical Permit | Residential | New | Issued | Installation / Repair - Residential - 200 amp service with triple x meter service >To construct a 2-storey infill one-family dwelling (Building 2) with an attached one-car garage (subsidiary to infill dwelling) and one at grade surface parking space, having vehicular access from the lane. - See BP-2020-01379 for character building and all document & drawings. ******THIS PERMIT HAS BEEN ISSUED UNDER THE REQUIREMENTS OF VBBL 2019 AND REVIEWED DURING THE COVID-19 PANDEMIC CRISIS. ******** Building Review Branch Notes: - Struct. B & Geo. B are submitted. - All document of Infill & principle building have been included in BP-2020-01379. - All new windows, doors, and skylights shall conform to AAMA/WDMA/CSA101/I.S.2/A440, NAFS. | 10000
EP-2021-03517 | 2021-05-10 | 4278 JOHN STREET, Vancouver, BC V5V 3W7 | Electrical Permit | Residential | Renovation | Issued | Temporary Power - Residential - To provide temporary power. | NULL
PP-2021-01596 | 2021-05-21 | 655 W 50TH AVENUE, Vancouver, BC V6P 1A1 | Plumbing Permit | Residential | Renovation | Completed | Residential - Remove backflow assembly >Outside backflow preventer removal only re: LAWN IRRIGATION | NULL
SP-2021-01099 | 2021-07-29 | 7212 LANCASTER PLACE, Vancouver, BC V5S 3B4 | Sprinkler Permit | Residential | New | Issued | Residential - new fire sprinkler system installation To construct a 2 storey laneway house building with an open parking pad providing 1 parking space over gravel, having vehicular access from the 20' Lane. The entire building to be sprinklered to NFPA 13D. 1. Covenant registered at the Land Title Office under CA8622941 2. No Strata Titling permitted 3. Schedule B: (Yatendra Kumar Sharma) P.Eng (778.863.7076) Structural & Geotechnical 4. BC Housing (7 Oak West Homes Ltd) | NULL
EP-2021-05683 | 2021-07-30 | 590 W 8TH AVENUE, Vancouver, BC V5Z 1C5 | Electrical Permit | Commercial | Addition | Issued | Installation / Repair - Commercial - Add 1x new power supply on 2nd floor, to be located in Aid Room Ceiling to prevent module supervision loss on existing sirens. Add an expander can and battery. | 715
PP-2021-02549 | 2021-07-27 | 2589 ETON STREET, Vancouver, BC V5K 1J8 | Plumbing Permit | Residential | Addition | Issued | Residential - Add a new 3 piece bathroom and relocate laundry on third floor Addition to this single family character home, scope of work to include dormers added to the original roof to allow for new upper floor layout. | NULL
EP-2021-05608 | 2021-07-28 | 1650 DAVIE STREET, Vancouver, BC V6G 1V9 | Electrical Permit | Commercial | Renovation | Completed | Installation / Repair - Commercial - Maintenance replacement of fire alarm panel with new Edwards conventional panel. Note: This permit has been issued based on Bulletin 2018-004-BU/EL. | 4000
PP-2021-02550 | 2021-07-28 | 4172 DONCASTER WAY, Vancouver, BC V6S 1V9 | Plumbing Permit | Residential | New | Issued | Residential - Sump | NULL
DB-2021-04039 | 2021-11-18 | 3907 W 20TH AVENUE, Vancouver, BC V6S 1G3 | Building Permit | Development and Building Permit (DB) | New Building | Issued | Low Density Housing - New Building - To construct a 2 storey + basement one-family dwelling with a secondary suite ($704,000) located in the basement with a detached accessory building (garage), at the rear providing 2 parking spaces, having vehicular access from the lane. Note: This Building Permit will remain in a suspended status until the associated (green) Demolition Permit BP-2021-04041 is completed. Note: This is a 2 storey building pursuant to the Zoning and Development By-Law 1- Covenant registered at the Land Title Office under CA9397255 2- A/C unit proposed n rear yard 3- Schedule B: M.d Shahidul Alam P.Eng (604.653.7475) Structural & Geotechnical 4- HPO: Residential Builder "Combustible projections or roof soffits on an exposing building face shall not project to less than .45m from the property line and shall be in compliance with VBBL 2019 9.10.15.5.(9)" NOTE: To achieve the required FSR a floor space exclusion of 2% has been applied to this application as per section 10.11.1 of the district schedule, to accommodate improved building performance. #1-3907 W 20th Av - One Family Dwelling (1st & 2nd floor, south side of basement) #2-3907 W 20th Av - Secondary Suite (north side of basement) Address and suite numbers assigned as per approved plans for Fire and Emergency response. The address number is to be posted to the building to be visible from the street and the suite numbers are to be posted at the suite entries in accordance with the Building By-law prior to final inspection. ******THIS PERMIT HAS BEEN ISSUED UNDER THE REQUIREMENTS OF VBBL #12511 (2019)****** | 704000
SP-2021-00632 | 2021-05-12 | 3539 E 22ND AVENUE #3, Vancouver, BC V5M 2Z5 | Sprinkler Permit | Residential | New | Completed | Residential - new sprinkler system for lane way house To construct a 2 storey laneway house building ($178,615.00) with an open parking pad, providing 1 parking space, having vehicular access from the lane. Note: This is a 1 ½ storey building pursuant to the Zoning & Development By-law 1. Covenant registered at the Land Title Office under CA8067178 2. No Strata Titling permitted 3. No A/C unit proposed 4. Schedule B: ANTONY WANG P.Eng (604-618-6236) Structural & Geotechnical 5. HPO: Residential Builder- Home Vitality Solutions Ltd 6. Schedule B: ANTONY WANG P.Eng (604-618-6236) Architectural ****residential projects will now require schedule B as part of the sprinkler application**** **no thermal exclusion was applied** Address Note: Building 2 #3 - 3539 E 22nd Av - Laneway House (2 storey) Address assigned per approved plans. Fire and Emergency street access (walkway) to the laneway house is from the east side. Street access must be provided and maintained at all times. The building addresses are to be posted and to be visible from the street in accordance with the Building By-law prior to final inspection. ******THIS PERMIT HAS BEEN ISSUED UNDER THE REQUIREMENTS OF VBBL 2019 (#12511)****** | NULL
EP-2021-03519 | 2021-05-12 | 6188 WILTSHIRE STREET, Vancouver, BC V6M 3M2 | Electrical Permit | Residential | New | Issued | Temporary Power - Residential - To provide temporary power. | NULL
EP-2021-03518 | 2021-05-14 | 4979 PRINCE ALBERT STREET, Vancouver, BC V5W 3C5 | Electrical Permit | Residential | Renovation | Completed | Installation / Repair - Residential - upgrade service from 60A to 100A service.Add front porch light. **Amendment Aug 13, 2021** I would like to amend from 100a service to 125a service. | 2800
PP-2021-01597 | 2021-05-11 | 2804 W 34TH AVENUE, Vancouver, BC V6N 2J6 | Plumbing Permit | Residential | New | Issued | Residential - Plumbing of a House >To construct a 2 storey + cellar one-family dwelling ($846,980.00) with a detached accessory building (garage) ($10,000), at the rear providing 2 parking spaces, having vehicular access from the lane. | NULL
BP-2021-04040 | 2021-08-16 | 3907 W 20TH AVENUE, Vancouver, BC V6S 1G3 | Building Permit | Building Permit (BP) | Salvage and Abatement | Completed | Low Density Housing - Salvage and Abatement - Salvage and abatement permit only for DB-2021-04039 and to be completed under the supervision of a registered professional. This permit does not authorize demolition, deconstruction or construction work. QP: Ramin Hamidnejad - Kinetic OHS Services 604-988-0099 | 0
EP-2021-05609 | 2021-07-27 | 1233 VENABLES STREET, Vancouver, BC | Electrical Permit | Commercial | NULL | Issued | Annual / Operating - Annual Electrical Operating Permit VALID: July 26, 2021 to July 25, 2022 EP-2020-06338: Expired | NULL
BP-2021-04041 | 2021-11-18 | 3907 W 20TH AVENUE, Vancouver, BC V6S 1G3 | Building Permit | Building Permit (BP) | Demolition / Deconstruction | Completed | Low Density Housing - Demolition / Deconstruction - To demolish the existing one family dwelling building on this site by means of deconstruction. Pre-1950 Green Demolition Conditions Apply 90% Recycling Rate of Building Materials Required | 15000
SP-2021-01101 | 2021-07-29 | 455 E 59TH AVENUE, Vancouver, BC V5X 1Y2 | Sprinkler Permit | Residential | New | Issued | Residential - new sprinkler system To construct a 2 storey laneway house building with an open parking pad, providing 1 parking space, having vehicular access from the lane. Note: This is a 1 ½ storey building pursuant to the Zoning & Development By-law 1. No Strata Titling permitted 2. No A/C unit proposed 3. Schedule B: Tsung-Hua Yang, P. Eng. (604-729-0585) Structural & Geotechnical 4. HPO: Residential Builder - Lim Kong & Indervir Gill (37529) | NULL
BP-2021-04042 | 2021-12-21 | 2934 E 22ND AVENUE, Vancouver, BC V5M 2Y4 | Building Permit | Building Permit (BP) | Addition / Alteration | Issued | High Density Housing / Commercial - Addition / Alteration - Interior alterations only to provide elevator modernization for the existing single stage, in this existing 3 storey (group B) Three Links Care Centre SNRF Community Care Facility-Class B Institutional building at this site. existing fire alarm system to remain, to add new devices and relays and reprogram the fire alarm system for elevator recall. Main Recall level - 1st storey, Alternate Recall level -2nd storey Schedule B, Architectural and Electrical, Cameron Ballard (604.347.9722) of Archos Engineering Consultants Lts ******THIS PERMIT HAS BEEN ISSUED UNDER THE REQUIREMENTS OF VBBL #12511 (2019)******** Building Review Branch Notes: - Intake During COVID-19 - Electrical Permit is required - VBBL 2019 | 25650
DB-2021-04043 | 2021-11-30 | 2860 TRIUMPH STREET, Vancouver, BC V5K 1T5 | Building Permit | Development and Building Permit (DB) | New Building | Issued | Low Density Housing - New Building - To construct a 2 storey one-family dwelling($545,595.00) with a secondary suit located in the main floor with a detached accessory building (garage), at the rear providing 2 parking spaces, having vehicular access from the lane. Note: This Building Permit will remain in a suspended status until the associated (green) Demolition Permit BP-2021-04044 is completed. Note: This is a 2 storey building pursuant to the Zoning and Development By-Law 1- Covenant registered at the Land Title Office under CA9242559 2- No strata titling permitted 3- Bar sink proposed 4- A/C unit proposed at rear yard. 5- Schedule B: Beerinder Sidhu M.Eng P.Eng (604.339.0034) Structural & Geotechnical 4- HPO: Residential Builder - Y&L Development Canada Ltd. #1-2860 Triumph Street - One Family Dwelling (2nd floor & west portion of 1st floor) #2-2860 Triumph Street - Secondary Suite (east portion of 1st floor) Address and suite numbers assigned as per approved plans for Fire and Emergency response. The address number is to be posted on the building to be visible from the street and the suite numbers are to be posted at the suite entries in accordance with the Building By-law prior to final inspection. Combustible projections or roof soffits on an exposing building face shall not project to less than .45m from the property line and shall be in compliance with VBBL 2019 9.10.15.5.(9) ******THIS PERMIT HAS BEEN ISSUED UNDER THE REQUIREMENTS OF VBBL #12511 (2019)****** | 545595
EP-2021-05611 | 2021-07-27 | 4716 ANGUS DRIVE, Vancouver, BC V6J 4J7 | Electrical Permit | Residential | Tenant Improvement | Completed | Installation / Repair - Residential - Emergency repair. Main disconnect switch get circuit Burn out | 400
BP-2021-04044 | 2021-11-30 | 2860 TRIUMPH STREET, Vancouver, BC V5K 1T5 | Building Permit | Building Permit (BP) | Demolition / Deconstruction | Completed | Low Density Housing - Demolition / Deconstruction - To demolish the existing one family dwelling building ($15,000) on this site by means of deconstruction. Demo Declaration – Sukh Kang - JVT Excavating and Demolition Ltd. (778)-893-1643 This permit is subject to the Green Demolition Bylaw. Green Demolition Conditions Apply 75% Recycling Rate of Building Materials Required | 15000
SP-2021-00633 | 2021-05-12 | 251 E GEORGIA STREET, Vancouver, BC | Sprinkler Permit | Commercial | Tenant Improvement | Completed | Commercial - Add Sprinkler heads into new ceilings Interior alterations to provide improvements for the new tenant of this existing Restaurant - Class 1 in this existing mixed-use building on this site. Scope of work includes providing a new partition wall with a door to create a front foyer, change in layout to the bar and seating and new lighting through out. Total number of seats is 88 inside and 8 in the outdoor patio. Separate permit is required for outdoor patio. Tenant Name: Blind Tiger Dumplings NOTES: - Energy Upgrade: E2 - Lighting - Upgrade to Local Control (per 9.4.1.1. (a) of ASHRAE 90.1-2016) - Building sprinklered – Building inspector to determine on site if a separate sprinkler permit is required. - Schedule B, Architectural, Scott Mitchell, Architect, 604.786.2868 This permit was reviewed under the 2019 VBBL and issued during the health pandemic 2020 and 2021. | NULL
PP-2021-01598 | 2021-05-11 | 1956 GRAVELEY STREET, Vancouver, BC V5L 3B5 | Plumbing Permit | Residential | Addition | Completed | Residential - Sump >> Amend: July 28th -Add one more sump | NULL
SP-2021-00634 | 2021-05-12 | 5557 STAMFORD STREET, Vancouver, BC V5R 4K6 | Sprinkler Permit | Residential | New | Issued | Residential - new sprinkler heads 2 Storey 2FD + GARAGE To construct a 2.5 storey two-family dwelling ($857,677) with a detached accessory building (garage) at the rear providing 2 parking spaces, having vehicular access from the lane. Note: This is a 2.5 storey building pursuant to the Zoning and Development By-Law 1. A/C unit proposed 2. No bar sink proposed in cellar 3. Structural and Geo-technical schedule B: Md. Shahidul Alam (604.653.7475) 4. HPO: LaMai Homes Ltd. "Combustible projections or roof soffits on an exposing building face shall not project to less than .45m from the property line and shall be in compliance with VBBL 2019 9.10.15.5.(10)" The entire building, INCLUDING THE ATTACHED GARAGE (if applicable), to be sprinklered to NFPA 13D. Any alterations or conversions to the attached garage (if applicable) to habitable living space shall not be permitted without first obtaining the approval of the Director of Planning and the Chief Building Official. Thermal protection measures and Laneway house design guidelines shall be required to be met prior to the approval of the conversion. ******THIS PERMIT HAS BEEN ISSUED UNDER THE REQUIREMENTS OF VBBL 2019 AND THE GREEN HOMES PROGRAM****** Addressing data: 5557 Stamford St – Front Unit - One Dwelling (east portion of 1st, 2nd and 3rd storey) *Primary 5559 Stamford St – Back Unit - One Dwelling (west portion of 1st, 2nd and 3rd storey) | NULL
EP-2021-03526 | 2021-06-18 | 791 W GEORGIA STREET, Vancouver, BC | Electrical Permit | Commercial | Renovation | Completed | Installation / Repair - Commercial - Install and re-route mall tenant power feeders -Seismic upgrade of Tower - seismic upgrades to the tower portion of the hotel (previously the Four Seasons, currently unoccupied). The proposed reconstruction and renovations to the hotel and its associated podium to be covered in a future separate CP BP ( i.e. separate from this application). Building is to remain a hotel. no changes in use. | 35150
BP-2021-02196 | 2021-08-12 | 5828 LANARK STREET, Vancouver, BC V5P 2Y5 | Building Permit | Building Permit (BP) | Addition / Alteration | Completed | Field Review - Addition / Alteration - CF-2019-006670 (fee waived by Inspector Brad Marsh) **Bathroom should be approved by Plumbing. Interior alteration to install interconnected stairs at this one family dwelling building on site. Scope of Work: - install stairs - get permission on the room use for previous WWOP rooms OK for Field Review per W.Wong, May 11, 2021 | 4500
EP-2021-03527 | 2021-05-12 | 926 E 58TH AVENUE, Vancouver, BC V5X 1W5 | Electrical Permit | Residential | New | Completed | Installation / Repair - Residential - Extra low voltage Pre wire & Finshing for TV, Tel, Data, CCTV, Vacuum System and Security Alarm system. >To construct a 2 storey + basement one-family dwelling with a secondary suite ($1,000,000.00) located in the basement/cellar with a Laneway house, having vehicular access from the lane. Note: Parking for the site has been provided under DB-2020-02968 (Laneway House) Note: This is a 2 storey building pursuant to the Zoning & Development By-law 1- Covenant registered at the Land Title Office under CA7968919 2- No strata titling permitted 3- No proposed bar sink 4- No A/C unit proposed 5- Schedule B: ALAN PRAHALAD P.Eng (604.831.1431) Structural & Geotechnical 4- HPO: Residential Builder- Astec Development Ltd Address Note: Addresses have been assigned per the approved plans, access to the secondary suite is from the east side. This access must be provided & maintained at all times and the building addresses posted to be visible from the street in accordance with the Building By-law. ******THIS PERMIT HAS BEEN ISSUED UNDER THE REQUIREMENTS OF VBBL 2019 (#12511)****** | 3900
BP-2021-04045 | 2021-08-31 | 2860 TRIUMPH STREET, Vancouver, BC V5K 1T5 | Building Permit | Building Permit (BP) | Salvage and Abatement | Completed | Low Density Housing - Salvage and Abatement - Green Demo Permit for BP-2021-04044 Construction Permit for DB-2021-04043 Salvage and abatement permit only and to be completed under the supervision of a registered professional. This permit does not authorize demolition, deconstruction or construction work. QP: Jereld Salazar - EMTEC Environmental, Health & Safety Consulting Inc. , 604-369-7062, info@emtecenvironmental.com | 0
BP-2021-04046 | 2021-09-03 | 592 W 16TH AVENUE #102, Vancouver, BC V5Z 1S4 | Building Permit | Building Permit (BP) | Addition / Alteration | Issued | Field Review - Addition / Alteration - Interior renovation to provide improvements to suite #102 in this existing multiple dwelling building on site. Scope of work includes: - Kitchen Re/Re - New ensuite & remove bedroom closet - New powder room. Note: - DBI to determine on site whether Structural drawings and schedule B are required - Energy upgrade E2 Energy checklist is currently no longer required with your Building Permit (BP) application. Some supporting documents are still required at BP stage, specifically Envelope and HVAC, if applicable. Service Water Heating and Lighting supporting documents, if applicable, must be submitted with your related trades permits (e.g. electrical and plumbing). All energy upgrades will be checked during inspections stage. It is the applicant’s responsibility to identify and note all required upgrades including energy upgrades on their BP drawings at BP stage. | 80000
BP-2021-04047 | 2021-08-24 | 2238 YUKON STREET #320, Vancouver, BC | Building Permit | Building Permit (BP) | Addition / Alteration | Completed | Field Review - Addition / Alteration - #320 - 3rd floor Interior alterations to provide first tenant improvements to this existing office (shell) for a new office tenant on the 3rd floor (#320) in this existing mixed use building on this site. Scope of work: construct interior partition walls to create offices and server room. Construct kitchenette, millwork, finishes, electrical, plumbing and sprinkler work. OK for field review as per R. Astorino Energy checklist is currently no longer required with your Building Permit (BP) application. Some supporting documents are still required at BP stage, specifically Envelope and HVAC, if applicable. Service Water Heating and Lighting supporting documents, if applicable, must be submitted with your related trades permits (e.g. electrical and plumbing). All energy upgrades will be checked during inspections stage. It is the applicant’s responsibility to identify and note all required upgrades including energy upgrades on their BP drawings at BP stage. | 180000
DB-2021-02198 | 2021-08-17 | 467 ALEXANDER STREET, Vancouver, BC V6A 1C6 | Building Permit | Development and Building Permit (DB) | Addition / Alteration | Issued | High Density Housing / Commercial - Addition / Alteration - Interior and exterior alteration and a change of major occupancy from manufacturing (F2) to shelter/social services (A2) to this existing single storey single tenant building. The approved change of occupancy is limited to three years. Building to be sprinklered with "quick response" or "residential" sprinklers as per 11.6.3.2.(2).(b). Ok for DB per Jonathan Borsa. To be reviewed under the 2019 VBBL. | 700000
EP-2021-03529 | 2021-05-11 | 3110 NANAIMO STREET, Vancouver, BC V5N 5G6 | Electrical Permit | Residential | New | Issued | Temporary Power - Residential - To provide temporary power. | NULL
EP-2021-03534 | 2021-05-12 | 2625 SKEENA STREET, Vancouver, BC V5M 4T1 | Electrical Permit | Commercial | NULL | Issued | Annual / Operating - Electrical Maintenance ANNUAL/OPERATING PERMIT Expired EP-2020-04217 VALID FROM MAY 03/2021 TIL MAY 02/2022 | NULL
EP-2021-03530 | 2021-05-12 | 236 E CORDOVA STREET, Vancouver, BC V6A 1L3 | Electrical Permit | Commercial | New | Completed | Installation / Repair - Commercial - installing low voltage HVAC Controls >Exterior and interior alterations to install a heat pump unit on the roof to provide heating and cooling to this existing Heritage Class B Institutional (Police Station) building. Scope of works include: - add new supplemental electric heating boilers; - new pumps and mechanical equipment to suit new plant level upgrades; - new electrical and structural supports to suit new mechanical equipment; - re-roofing details to show roof mounted supports for new rooftop unit; and - DDC control upgrades to operate new mechanical equipment. ******THIS PERMIT HAS BEEN ISSUED UNDER THE REQUIREMENTS OF VBBL 2019 AND REVIEWED DURING THE 2020 COVID-19 PANDEMIC CRISIS. ******** Building Review Branch Notes: 1. Ok for DB per Shelley Durgaro on March 18, 2020. 2. Sch-A, Mech. B, Arch. B, Struct. B & Elec. B are submitted. | 30000
EP-2021-03532 | 2021-05-11 | 3505 W 7TH AVENUE, Vancouver, BC V1V 1V1 | Electrical Permit | Commercial | New | Issued | Temporary Power - Commercial - To provide temporary power. | NULL
EP-2021-05638 | 2021-07-29 | NULL | Electrical Permit | Commercial | NULL | Expired | Special Event - Vancouver Mural Festival is hosting a pop-up patio in the WeWork parking lot at Main & 5th. The patio will host daily entertainment such as live music and drag on a small stage. The audience will be seated with tables and chairs. Power will be drawn from the neighbouring building with permission from WeWork and Westbank as well as from 5k solar powered generators from Portable Electric. Location: 2015 Main St Laneway entrance surface parking lot. | NULL
EP-2021-05614 | 2021-07-28 | 1020 MAINLAND STREET, Vancouver, BC V6B 2T5 | Electrical Permit | Commercial | Renovation | Completed | Installation / Repair - Commercial - Unit #1002 Install 21 octagon boxes. Relocate existing switch legs to new lighting areas. | 4000
EP-2021-05612 | 2021-07-28 | 550 E 15TH AVENUE, Vancouver, BC V5T 2R5 | Electrical Permit | Commercial | Renovation | Issued | Installation / Repair - Commercial - Install a new electrical service to the building. Replace receptacles in the halls. | 25000
EP-2021-05613 | 2021-07-28 | 896 LILLOOET STREET, Vancouver, BC V5K 4G9 | Electrical Permit | Residential | Renovation | Completed | Installation / Repair - Residential - Service upgrade from 100Amp to 200Amp | 4000
SP-2021-01111 | 2021-07-30 | 8 SMITHE MEWS #1102, Vancouver, BC V6B 0A5 | Sprinkler Permit | Residential | Renovation | Completed | Residential - 16 sprinklers to change out from semi recessed 4.3k bulb sprinklers to flat conceiled pendents 4.9k and conceiled sidewalls 4.3k >#1102 Interior alterations to provide improvements to dwelling unit #1102 on the 11th floor of this existing multiple dwelling building on this site. Scope of Work; - interior alteration - Den reconfiguration - Kitchen and Bathroom alteration - fireplace re and re >*****This application does not include any of the following: 1. Not more than 20 sprinklers (add, relocate, or remove), 2. hydraulic calculations, 3. change in occupancy and /or hazard classification, 4. warehouse storage arrangements, 5. mobile compact storage arrangements, 6. alternative solutions, 7. changes to the sprinkler system supply piping (e.g. valves, mains, cross-mains, branch-lines, etc.), or 8. flexible sprinkler pipe. | NULL
BP-2021-02200 | 2021-07-14 | 32 W 5TH AVENUE, Vancouver, BC V5Y 1H5 | Building Permit | Building Permit (BP) | Addition / Alteration | Cancelled | Field Review - Addition / Alteration - #100 Interior alterations to change of use from Production Studio (F2) to Motor Vehicle Repair Shop (F2) and provide improvements to a new tenant in this existing commercial building on this site. Scope of work: - New interior walls, plumbing fixtures & lighting, accessible washroom. OK for field review per Ian Mackie, May 11, 2021 Energy Upgrade: E2 - Lighting - Upgrade to incorporate Automatic Full OFF (per 9.4.1.1.(h) of ASHRAE 90.1-2016) | 18000
PP-2021-01611 | 2021-05-12 | 5882 TYNE STREET, Vancouver, BC V5R 4L6 | Plumbing Permit | Residential | New | Completed | Residential - New construction plumbing including: Drainage (underslab and above slab), in-floor radiant heating, fixture rough-in, domestic hot and cold water distribution | NULL
EP-2021-03535 | 2021-05-13 | 1315 POWELL STREET, Vancouver, BC V5L 1G8 | Electrical Permit | Commercial | Tenant Improvement | Issued | Installation / Repair - Commercial - Wiring to new elevator unit, new emergency lighting and exit signs, move 400A panel to new location. -Service is existing and will remain. However sub panels will be relocated. >>Interior and exterior alterations, a change of major occupancy at the 2nd and 3rd floor levels (from manufacturing to shell general office space), and a minor horizontal/vertical addition (approx. 1286 sf) for access to the new roof decks and installation of a new elevator for this existing building. (upgrade level: F2,S3,N3,A3,E4) NOTE: This site is very close to the zone identified as being subject to potential infestation from Japanese beetles. The applicant was informed of this at the intake and should enquirer if they need to have further actions. | 28000
BP-2021-02202 | 2021-07-30 | 943 W BROADWAY #510, Vancouver, BC V5Z 4E1 | Building Permit | Building Permit (BP) | Addition / Alteration | Completed | Field Review - Addition / Alteration - #510 Interior alterations to provide tenant improvements for a new tenant on the 5th floor (#510) in this existing mixed-used commercial building. Scope of work includes work to fire alarm system, removing existing and constructing new partition walls, installing new lighting throughout and relocating existing sink. TENANT: Wellspring Clinic OK For Field Review per Jamie Zhang - May 11/21 Notes: - This building is sprinklered. A separate sprinkler permit is required for all related work. - Energy Upgrade: E2 - Lighting - Upgrade to incorporate automatic partial off (per 9.4.1.1.(g) of ASHRAE 90.1-2016) - Schedule A, Mohammed Saeed Jhatam, Architect, 778-688-1966. - Schedule B: Architectural, Mohammed Saeed Jhatam, Architect, 778-688-1966. - Schedule B: Structural, Tong Ngo, P.Eng, 604-372-2120. - Schedule B:Mechanical, Plumbing & Fire Suppression, Satwinder Pal Singh, P.Eng, 604-564-6800. - Schedule B: Electrical, Shivjeet Sidhu, P.Eng, 604-724-0701. | 100000
EP-2021-03537 | 2021-05-12 | 1153 W 33RD AVENUE, Vancouver, BC V6M 1A3 | Electrical Permit | Residential | New | Completed | Installation / Repair - Residential - Alarm/Tel/TV/Data/Audio rough in and complete >To construct an infill One-Family Dwelling (Building 2) at the rear of the site with an attached 2-car garage, (one serving infill and one main building) and 2 surface parking, providing four parking spaces having vehicular access from the lane. * Stratification is proposed Building Review Branch Notes: - Building Permit for DP-2019-00661 - Refer to BP-2020-00541 for all entries and reviews and documents - Project value for infill $320k - Infill building to be Sprinklered to NFPA 13R standard. - Part 5, Schedule B, Architectural and schedule D provided. *Review as per VBBL 2019 and during 2020 pandemic crisis. | 2000
EP-2021-03539 | 2021-05-13 | 2335 W 14TH AVENUE, Vancouver, BC V6K 2W2 | Electrical Permit | Residential | Renovation | Completed | Installation / Repair - Residential - Kitchen, bathrooms, basement renovation. New pot lights and changes to general layouts of electrical. Re/re light fixtures and plugs/switches. -Existing service and panel to remain and will not be affected >>Exterior and interior alterations and a change of use from one family dwelling with secondary suite to one family dwelling to provide improvements to this one family dwelling building on this site. Exterior alterations to replace cladding with shingles, replace all windows, close up window on west elevation, add two windows on east elevation, changes to roof. Exterior alterations to replace garage stucco with shingles and add two new windows and gable roof over door. | 16000
EP-2021-03540 | 2021-05-13 | 2406 W 14TH AVENUE, Vancouver, BC V6K 2W5 | Electrical Permit | Residential | Renovation | Issued | Installation / Repair - Residential - Full new house renovation. Full gut and re-wire. 200A service from garage. New lighting and wiring throughout. -New 200A service to be located on garage. It would have been originally a 100A service but there is a 100A temporary power pole there as of now. So yes new 200A service. Thanks >Renovation and addition to this single family dwelling and the addition of a three car garage at rear with access from lane. Associated to DP-2019-00602. Main dwelling scope includes ridge height increase by 1’-0”, increasing main floor height and preserving rooflines and external character of the home. Sprinkler NFPA 13D | 36000
SP-2021-01113 | 2021-07-30 | 1752 DAVIE STREET, Vancouver, BC | Sprinkler Permit | Commercial | Renovation | Completed | Commercial - New freezer ceiling requires dry head to be longer. Sprinkler near rear entrance to be converted to 200 degrees tolerance for kitchen appliances. Sprinkler at mid area of unit to be lowered to new ceiling height. >Interior alterations to provide improvements for new tenant in this existing retail food service in this existing mixed-use building on this site. Scope of work: new millwork, flooring, revised lay out, equipment and painting. | NULL
EP-2021-05615 | 2021-07-28 | 3839 ST. CATHERINES STREET, Vancouver, BC V5V 4L5 | Electrical Permit | Residential | New | Issued | Installation / Repair - Residential - Low voltage:- security alarm, cameras, TV, Tel/Int. Speaker’s and vacuum | 8000
GP-2021-02518 | 2021-07-28 | 474 E 30TH AVENUE, Vancouver, BC V5V 2V4 | Gas Permit | Residential | Renovation | Issued | Residential - installation of 1 tankless hot water heater, 1 BBQ box, 1 Gas range gas piping to the fire places and the installation of new combustion venting to the furnace Interior and exterior alterations to provide improvements to this existing one-family dwelling with secondary suite on the site. Scope of work includes: -RE & RE exterior doors and to enlarge a window on the East Elevation -reconfigure interior partitions between the ground floor laundry/ stairs and second floor kitchen. -kitchen and bathroom updates on the second floor | NULL
EP-2021-05620 | 2021-07-28 | 280 E 19TH AVENUE, Vancouver, BC V5V 1J2 | Electrical Permit | Residential | New | Completed | Installation / Repair - Residential - Service upgrade. 100amp to 200amp Panel is old, rusty and obsolete/ Larger service is better for future resale. | 4200
EP-2021-05623 | 2021-07-28 | 381 E 30TH AVENUE, Vancouver, BC V5V 2V3 | Electrical Permit | Residential | Renovation | Issued | Installation / Repair - Residential - We are completing an electrical rough in and finishing on an exciting residents where the home owner is currently living. the scope is interior and exterior renovation. Taking over Permit #:EP-2019-09120 Exterior and interior alterations and change of use to this character-assessed existing two and a half-storey one-family dwelling to convert to one-family dwelling with secondary suite with surface parking provided on existing driveway with access from the front. Scope of work includes complete renovation to all floors, replace all exterior windows, doors and cladding, demolish laundry room at rear. | 15000
EP-2021-05622 | 2021-08-05 | 3596 W 28TH AVENUE, Vancouver, BC V1V 1V1 | Electrical Permit | Commercial | NULL | Issued | Annual / Operating - Hook up temporary Crane July 28/2021- July 27/2022 | NULL
EP-2021-05626 | 2021-07-28 | 1350 COMOX STREET #308, Vancouver, BC V6E 4E1 | Electrical Permit | Residential | Renovation | Completed | Installation / Repair - Residential - Kitchen Renovation, Adding Washer and Dryer, Adding some light >#308 Interior alterations to provide improvements in unit #308 to do bathroom and kitchen renovation in this existing multiple dwelling building on this site. E2 - Appliances - Upgrade to an Energuide/Energy Star appliance (fridge; dishwasher) OK For Field Review per Jamie Zhang - June 5/21 No sprinkler permit required per DBI. | 3000
GP-2021-02520 | 2021-07-28 | 3638 E 29TH AVENUE, Vancouver, BC V5R 1X4 | Gas Permit | Residential | New | Issued | Residential - new water heater installation | NULL
PP-2021-02556 | 2021-07-28 | 1960 GRAVELEY STREET, Vancouver, BC V5L 3B5 | Plumbing Permit | Residential | New | Completed | Residential - Sump | NULL
EP-2021-05627 | 2021-07-28 | 1956 GRAVELEY STREET, Vancouver, BC V5L 3B5 | Electrical Permit | Residential | New | Completed | Installation / Repair - Residential - electrical work with rough-in and finishing **Amendment Aug 31, 2021** please extent electrical permit value to 25000$ as required by city. >To alter, relocate, add to and convert existing one-family dwelling to Multiple Conversion Dwelling two-family dwelling (Building 1), and to construct an infill one-family dwelling with an attached one-car garage (Building 2), having vehicular access from the lane. - See BP-2019-03800 for infill building. Project value of MCD is $500,000 and Infill is $200,000. ******THIS PERMIT HAS BEEN ISSUED UNDER THE REQUIREMENTS OF VBBL 2014 AND REVIEWED DURING THE 2020 COVID-19 PANDEMIC CRISIS. ******** Building Review Branch Notes: - Sch-A, Struct. B & Geo. B are submitted. - Entire building is to be sprinklered to NFPA 13D requirements. - Existing building is fully upgraded meeting 'Recontruction' upgrade levels of F4, S4, N4, A4 & E6. - Each dwelling unit has its own direct and separate entrance. - All new windows, doors, and skylights shall conform to AAMA/WDMA/CSA101/I.S.2/A440, NAFS. | 25000
GP-2021-01744 | 2021-05-13 | 77 W 41ST AVENUE, Vancouver, BC V5Y 2R8 | Gas Permit | Residential | Addition | Completed | Residential - Add two bbq boxes | NULL
EP-2021-03541 | 2021-05-13 | 3546 W 34TH AVENUE, Vancouver, BC V6N 2K8 | Electrical Permit | Residential | Renovation | Completed | Installation / Repair - Residential - Main floor re-wire of existing home. New kitchen layout and new lighting throughout main floor. -Existing service and existing panel to remain >Exterior and interior alterations to provide improvements to this existing one family dwelling building on this site. Exterior changes to windows on North and South elevations. Scope of work: - Kitchen & bathroom updates, replace staircase railings, remove & install interior walls, millwork, new gas fireplace, millwork, plumbing fixtures & electrical work - Replace & relocate windows on North & South Elevation | 8500
DB-2021-02203 | 2021-11-15 | 1324 CYPRESS STREET, Vancouver, BC V6J 3L2 | Building Permit | Development and Building Permit (DB) | New Building | Issued | Low Density Housing - New Building - To construct a 2 1/2 storey + cellar one-family dwelling ($1,000,000.00) with a detached accessory building (garage), at the rear providing 2 parking spaces, having vehicular access from the lane. Note: This is a 2 storey building pursuant to the Zoning and Development By-Law 1- No A/C unit proposed 2- No bar sink proposed 3- Schedule A: Andrew Terrett, Architect 604-736-3730 4- Schedule B: Andrew Terrett, Architect 604-736-3730 5- Schedule D: Andrew Terrett, Architect 604--736-3730 6- Schedule B: R.J.H. Pavey, P.Eng 604-605-0606 Fire suppression systems 7- Schedule B: B.Klarich, P.Eng 604-619-8875 Structural 8- Schedule B: Matt Kokan, P.Eng 604-439-0922 Geotechnical 9- HPO: Residential Builder, Werner Construction Ltd. "Combustible projections or roof soffits on an exposing building face shall not project to less than .45m from the property line and shall be in compliance with VBBL 2014 9.10.15.5.(9)" The entire building, INCLUDING THE ATTACHED GARAGE (if applicable), to be sprinklered to NFPA 13D. | 1000000
GP-2021-01732 | 2021-05-12 | 112 W 13TH AVENUE, Vancouver, BC V5Y 1V7 | Gas Permit | Residential | New | Completed | Residential - installing a new tankless | NULL
BP-2021-02204 | 2021-10-26 | 1324 CYPRESS STREET, Vancouver, BC V6J 3L2 | Building Permit | Building Permit (BP) | Demolition / Deconstruction | Completed | Low Density Housing - Demolition / Deconstruction - Building Permit for DB-2021-02203 1 FD To demolish the existing one family dwelling building ($15,000.00) on this site by means of deconstruction. This permit is subject to the Green Demolition Bylaw (11023) Note: Pre-1950 recycling requirement: 90% of non-hazardous construction waste | 15000
EP-2021-03544 | 2021-05-13 | NULL | Electrical Permit | Commercial | New | Issued | Installation / Repair - Commercial - 4838 Belmont Ave Install 15amp 120volt pole service for Telus microcell -Telus Bc105535 on pole outside 4838 Belmont Ave | 1000
EP-2021-03543 | 2021-05-12 | 8683 KERR STREET, Vancouver, BC | Electrical Permit | Commercial | Tenant Improvement | Completed | Installation / Repair - Commercial - Relocate fire alarm pull station and horn | 900
BP-2021-02208 | 2021-08-23 | 1324 CYPRESS STREET, Vancouver, BC V6J 3L2 | Building Permit | Building Permit (BP) | Salvage and Abatement | Completed | Low Density Housing - Salvage and Abatement - Salvage and abatement permit only for DB-2021-02203 and to be completed under the supervision of a registered professional. This permit does not authorize demolition, deconstruction or construction work. QP: Adrien Lee Epoch Environmental Consulting Ltd. AScT 604 553-3370 604-729-8801 info@epochenvironmental.ca http://www.epochenvironmental.ca Demolition/ Deconstruction Permit: DB-2021-02204 Building Permit: DB-2021-02203 | 0
BP-2021-02214 | 2021-06-09 | 1501 HARO STREET, Vancouver, BC V6G 1G4 | Building Permit | Building Permit (BP) | Addition / Alteration | Issued | Field Review - Addition / Alteration - #1907 Interior alterations to provide improvements to dwelling unit #1907 on the 19th floor of this multiple dwelling building on this site. Scope of work; - Repaint walls, - Fix fire stopping in walls where applicable. - Kitchen and bathroom upgrade OK for Field Review per W.Wong, May 11, 2021 Note: No energy upgrade required per S.Schwebs. No sprinkler permit required | 30000
GP-2021-02521 | 2021-07-28 | 1975 FERNDALE STREET, Vancouver, BC V5L 1X9 | Gas Permit | Residential | Addition | Completed | Residential - Gas freestanding stove installation | NULL
EP-2021-05628 | 2021-07-28 | 1960 GRAVELEY STREET, Vancouver, BC V5L 3B5 | Electrical Permit | Residential | New | Completed | Installation / Repair - Residential - rough-in and finishing >To construct an infill one-family dwelling residential building (Building 2) with an attached one-car garage (subsidiary to infill), having vehicular access from the lane. - See BP-2019-03799 for main building. ******THIS PERMIT HAS BEEN ISSUED UNDER THE REQUIREMENTS OF VBBL 2014 AND REVIEWED DURING THE 2020 COVID-19 PANDEMIC CRISIS. ******** Building Review Branch Notes: - Entire building is to be sprinklered to NFPA 13D requirements. - Sch-A, Struct. B & Geo. B are submitted. - All document of Infill & principle building have been included in BP-2019-03799. - All new windows, doors, and skylights shall conform to AAMA/WDMA/CSA101/I.S.2/A440, NAFS. | 7000
EP-2021-05629 | 2021-08-12 | 4410 W 13TH AVENUE, Vancouver, BC V6R 2V3 | Electrical Permit | Residential | Renovation | Completed | Installation / Repair - Residential - Install dedicated 240V 20A circuit for AC Unit | 1000
EP-2021-05631 | 2021-07-28 | NULL | Electrical Permit | Commercial | NULL | Expired | Movie Set / Filming - To allow for Movie Set/Filming Applicant shall provide completed Contractor Declaration form, and dates of filming and associated location(s) to csinspection.clerks@vancouver.ca prior to the commencement of filming. Visit vancouver.ca/inspections for more details. | NULL
BP-2021-04053 | 2022-01-10 | 6960 KNIGHT STREET, Vancouver, BC V5P 2W5 | Building Permit | Building Permit (BP) | Demolition / Deconstruction | Completed | Low Density Housing - Demolition / Deconstruction - To demolish the existing one family dwelling building ($15,000) on this site by means of deconstruction. This permit is subject to the Green Demolition Bylaw (11023). Pre-1950 recycling requirement: 75% of non-hazardous construction waste. | 15000
BP-2021-04054 | 2021-11-10 | 6960 KNIGHT STREET, Vancouver, BC V5P 2W5 | Building Permit | Building Permit (BP) | Salvage and Abatement | Completed | Low Density Housing - Salvage and Abatement - Demo/Decom Building Permit: BP-2021-04053 Construct Building Permit: DB-2021-04052 Salvage and Abatement Permit: To be completed under the supervision of a registered professional. This permit does not authorize demolition, deconstruction or construction work. QP: Kinetic OHS Services Ltd. | 0
EP-2021-03545 | 2021-05-12 | NULL | Electrical Permit | Commercial | New | Completed | Installation / Repair - Commercial - Install 15amp 120volt pole service for Telus microcell | 1000
PP-2021-01601 | 2021-05-11 | 334 E 34TH AVENUE, Vancouver, BC V5W 1A1 | Plumbing Permit | Residential | New | Completed | Residential - Lawn irrigation | NULL
EP-2021-03546 | 2021-05-12 | 3585 GRAVELEY STREET, Vancouver, BC V5K 5J5 | Electrical Permit | Commercial | NULL | Issued | Annual / Operating - Maintenance on EVSE equipment already installed at location. Expired EP-2020-02792 Valid Apr 17, 2021 - Apr 16, 2022 >>>> Amend: May 27th -It has come to our attention about a glitch in our data base regarding annual fees paid- wrong fee were charged -fees should have been $218 -you will receive a refund cheque for the difference, we apologize for any inconveniences. Thank you | NULL
GP-2021-01733 | 2021-05-11 | 3563 QUESNEL DRIVE, Vancouver, BC V6L 2W7 | Gas Permit | Residential | Renovation | Completed | Residential - Replace boiler | NULL
EP-2021-03548 | 2021-05-31 | 1165 BURNABY STREET, Vancouver, BC V6E 1P3 | Electrical Permit | Residential | Addition | Completed | Installation / Repair - Residential - Install new car charger. Charger supplied by owner >- Provide the installation location of the receptacle / EV charger. Parking stall 13 - Provide the type and rating of the receptacle including the CSA configuration. Nema 14-50 receptacle - Provide the rating of the branch circuit. 40A USING #8 COPPER CABLE. - Provide the type and model of the EV charger. Siemens VERSICHARGE 8EM1312-4AF10-0AA3 (40A) - Provide information for the existing service. 400A 3 phase -The EV charger comes off the house panel House panel 200A Before Max amps = 10.752 (BC Hydro Peak Attached)x125%x1000/208= 64.62 After Max amps = 64.62+40 = 104.62A Hydro peak document and load calc attached. | 955
EP-2021-03549 | 2021-05-31 | 505 BURRARD STREET, Vancouver, BC V7X 1M3 | Electrical Permit | Commercial | Tenant Improvement | Completed | Installation / Repair - Commercial - upgrade power to BBN system. Install 30kva transformer, manual transfer switch and transformer connection box. provide 30amp twist lock plugs. -Service not affected at all. This is solely for the data equipment. Will be very minimal load. No structural work either, just electrical equipment and devices. | 14000
BP-2021-04056 | 2021-08-27 | 1450 CREEKSIDE DRIVE, Vancouver, BC V6J 5B3 | Building Permit | Building Permit (BP) | Addition / Alteration | Completed | Field Review - Addition / Alteration - #500- 5th floor Interior alterations and a change of use from General Office to a Health Care Office use for a new tenant at unit #500 at this existing commercial Building 1. Sq ft of affected suite 5,150 sq.ft; REVISION #1: existing structural column locations and the existing shower to be removed, and layout changes with walls and with lighting to be centered, as indicated on architectural drawings SH-00, SH-01, SH-02, SH-03, and SH-04 - Change applicant from Valentina Vianna (no longer with VPAC) to Graham Rohland - Reduce project value from $220,000. to $218,000. - Revised energy checklist E2 - Lighting - Upgrade to Local Control (per 9.4.1.1.(a) of ASHRAE 90.1-2016) Notes: ~BP-2021-02740 is demised unit #800, to create unit #500, #600, and #800. In progress. ~Building Sprinklered. DBI to determine if SP required. ~This permit can not be issued until above permit to demise is completed/closed. OK to proceed with field review prior to this completing per Scott Easby - 08/18/2021 Tenant: Field Trip Health Vancouver OK for field review as per Howie Chow, July 28, 2021. | 220000
BP-2021-04057 | 2022-01-05 | 786 E 45TH AVENUE, Vancouver, BC V5W 1X9 | Building Permit | Building Permit (BP) | Demolition / Deconstruction | Completed | Low Density Housing - Demolition / Deconstruction - To demolish the existing one family dwelling building ($15,000) on this site by means of deconstruction. Demolition – Pre-1910 Green Demolition Conditions Apply : 75% Recycling Rate of Building Materials with 3 Tonnes of Wood Salvage Required This permit is subject to the Green Demolition Bylaw (11023) Note: Demo Declaration by Deconstruction – Bhullar Excavating (Baghail Bhullar) (778)-891-4556 | 15000
DB-2021-04060 | 2021-10-08 | 2345 W 20TH AVENUE #3, Vancouver, BC V6L 1G4 | Building Permit | Development and Building Permit (DB) | New Building | Issued | Low Density Housing - New Building - To construct a 2 storey laneway house building ($225,000) with an open parking pad, providing 1 parking space, having vehicular access from the lane. Note: This is a 1 ½ storey building pursuant to the Zoning & Development By-law Note: Bldg 1 (principal bldg) addressed 2345 W 20th Ave retained on site. 1. No A/C unit proposed 2. Schedule B: Yatendra Kumar Sharma P.Eng (778.863.7076) Structural & Geotechnical 3. HPO: Residential Builder- SJR Construction Ltd Address has been assigned per the approved plans as the fire/emergency access to the laneway house is from the W 20th Ave side. This access must be provided & maintained at all times in accordance with the Building By-law ******THIS PERMIT HAS BEEN ISSUED UNDER THE REQUIREMENTS OF VBBL #12511 (2019)****** | 225000
PP-2021-01602 | 2021-05-11 | 1312 W 57TH AVENUE, Vancouver, BC V6P 1S8 | Plumbing Permit | Residential | New | Issued | Residential - Sump for existing heritage house | NULL
EP-2021-03551 | 2021-05-12 | 1445 POWELL STREET, Vancouver, BC | Electrical Permit | Commercial | NULL | Issued | Annual / Operating - Maintenance Annual >>>> Amend: May 27th - It has come to our attention about a glitch in our data base regarding annual fees paid- wrong fee were charged -fees should have been $218 -you will receive a refund cheque for the difference, we apologize for any inconveniences. Thank you | NULL
PP-2021-01603 | 2021-05-11 | 1755 HARO STREET, Vancouver, BC V6G 1H2 | Plumbing Permit | Commercial | Renovation | Completed | Commercial - Replacement of Bath Tub >#1701 Interior alterations only to provide upgrades to the existing kitchen and bathroom at this existing residential dwelling unit on the 17th Floor at this existing multiple dwelling building. Scope of work includes fire stopping work, removal of existing wall, installation of new interior partition walls, cabinetry/countertops, millwork, appliances, flooring, bathtub, plumbing and electrical work. The services of a Structural Engineer may be required, based upon site inspection by the District Building Inspector. | NULL
EP-2021-03553 | 2021-05-12 | 2277 MCGILL STREET, Vancouver, BC V5L 1C3 | Electrical Permit | Commercial | Renovation | Completed | Installation / Repair - Commercial - To replace the existing panel with new Mircom conventional (single stage) panel only.This permit will be under bulletin 2018-004- BU/EL 2018-004- BU/EL #1, explanatory requirement C Yes, it is confirmed that no alteration will be done to the existing wiring and boxes or devices.The existing field devices incorporated in the fire alarm system shall be compatible with the new control unit in conformance with the CAN/CSA ULC-S524. | 4000
PP-2021-01604 | 2021-05-12 | 1755 HARO STREET, Vancouver, BC V6G 1H2 | Plumbing Permit | Commercial | Renovation - Dwelling Unit(s) only | Completed | Commercial - Replacement of Bathtub >#103 - Interior alterations to provide improvements to this existing dwelling unit, #103 on the 1st floor of this existing Multiple Dwelling (rental) building (Peter Manor) on this site. Scope of work includes: alterations to remove kitchen wall, countertops, millwork to create an open concept, new pony wall in kitchen; new millwork, ceramic floors, appliances, plumbing fixtures in Kitchen and Bathroom; new baseboards, closet shelving and doors; repairs to fire stopping, new paint and finishes throughout. Replacing light fixtures, no new lighting installed. | NULL
PP-2021-01605 | 2021-05-13 | 6398 CLARENDON STREET, Vancouver, BC V5S 4X8 | Plumbing Permit | Commercial | New | Completed | Commercial - install back flows as per City of Vancouver Inspections from Cross Connection | NULL
PP-2021-01608 | 2021-05-11 | 3455 WILLIAM STREET, Vancouver, BC V5K 2Z5 | Plumbing Permit | Residential | New | Issued | Residential - Duplex House with 30 Fixtures >To construct a two-storey two-family dwelling ($642,812.50) with a detached accessory building (garage) at the rear providing 2 parking spaces, having vehicular access from the lane. | NULL
BP-2021-02218 | 2021-06-15 | 1028 BARCLAY STREET, Vancouver, BC V6E 0B1 | Building Permit | Building Permit (BP) | Addition / Alteration | Issued | Field Review - Addition / Alteration - #3902 Interior alterations to provide improvements to dwelling unit #3902 on the 39th floor of this existing multiple dwelling building on this site. OK for Field Review per W.Wong, May 11, 2021 Scope of work: -Demolition of drywall -New cabinets, lights, flooring, interior doors, trims, tiles and plumbing fixtures -New electric fireplace Notes: 1) Energy upgrade trigger: Suite - Reached Energy Efficiency Target 2) Building inspector to determine on site if a separate sprinkler permit is required. No SP required as per DBI, Jun 15, 2021. | 150000
PP-2021-01609 | 2021-05-11 | 5865 HIGHBURY STREET, Vancouver, BC V6N 1Y9 | Plumbing Permit | Residential | New | Completed | Residential - Lawn Irrigation | NULL
EP-2021-03557 | 2021-05-13 | 108 E HASTINGS STREET, Vancouver, BC V6A 1N4 | Electrical Permit | Commercial | New | Completed | Installation / Repair - Commercial - Installation of access control, visitor intercom and CCTV systems -no maglocks >Interior and exterior alterations and a change of occupancy of this entire building to create a short term (3 to 5 year) emergency shelter in this existing two storey building. This would now be a single tenant building. Scope of work includes a new addressable fire alarm in this sprinklered building. The change of occupancy is for this tenant only. The occupancy is to return to retail (E) after this tenant vacates this space. To be reviewed under 2019 VBBL | 135000
SP-2021-00636 | 2021-05-12 | 2260 E 54TH AVENUE, Vancouver, BC V5P 1Y7 | Sprinkler Permit | Residential | Addition | Completed | Residential - take out crawl space and change it into storage Interior and exterior alterations to remove unpermitted work and to convert approx 351ft² of crawl space into floor area, in the existing single family dwelling building on this site. OK for SIPS per I. Batt, Feb 07/2019 Structural and Geotechnical letters signed and sealed by Alan Prahalad, 604.831.1431 Renovation energy upgrade proposal prepared by Tommy Youngsung Byun, 604.562.0387 | NULL
PP-2021-01613 | 2021-05-12 | 3066 VENABLES STREET, Vancouver, BC V5K 2S1 | Plumbing Permit | Residential | New | Issued | Residential - Sump and connections of new laneway home | NULL
PP-2021-01617 | 2021-05-12 | 8602 GRANVILLE STREET, Vancouver, BC V6P 5A1 | Plumbing Permit | Commercial | Tenant Improvement | Completed | Commercial - Drainage + Water for 1 Accessible bathroom and 1 Kitchen sink | NULL
GP-2021-01741 | 2021-05-12 | 2717 E 45TH AVENUE, Vancouver, BC V5R 3C3 | Gas Permit | Residential | New | Completed | Residential - LWH - #3 - Underground gas main from new fortis meter on main house to new laneway house. Supply and install (1) new gas water heater To construct a 2 storey laneway house building with an open parking pad providing 1 parking space over gravel, having vehicular access from the 20' Lane. The entire building, INCLUDING THE ATTACHED GARAGE (if applicable), to be sprinklered to NFPA 13D. Note: This is a 1 ½ storey building pursuant to the Zoning & Development By-law. 1. Covenant not required 2. No Strata Titling permitted 3. No A/C Unit proposed | NULL
EP-2021-03654 | 2021-05-27 | 976 DENMAN STREET, Vancouver, BC V6G 2M1 | Electrical Permit | Commercial | Tenant Improvement | Issued | Installation / Repair - Commercial - Tenant Improvement , all Electrical rough wiring And finishing. No service change. Existing service 125Amps No Kitchen system is not connected to fire alarm system. No fire alarm. Yes kitchen is commercial type kitchen hood fan and interlock system. We will work with only electrical wiring and give power to factory supply Hoodfan panel . Lighting: LED (approx in 6 the kitchen; 3 pot lights in hallway and 1 track light in the common area; 3 lights: storage area/ washroom / mudroom) >Interior and exterior alterations to provide tenant improvements and to install new ducting and roof top system of this existing Retail limited food, two storey mixed-use commercial and residential building on this site. CRP: Carlos Chiu, P. Eng. 604-737-9830 Tenant: Viet Nguyen, 604-649-1977. Note: VBBL 2019 - Reviewed during the 2020 pandemic crisis. WWOP per CF-2019-014220. | 8000
PP-2021-02559 | 2021-07-29 | 2653 TRINITY STREET, Vancouver, BC V5K 1E5 | Plumbing Permit | Residential | New | Completed | Residential - Lawn irrigation | NULL
EP-2021-05632 | 2021-07-28 | 4479 W 14TH AVENUE, Vancouver, BC V6R 2Y2 | Electrical Permit | Residential | Renovation | Completed | Installation / Repair - Residential - Repair/Replace defective Main Circuit Breaker | 500
GP-2021-02524 | 2021-07-28 | 413 W 28TH AVENUE, Vancouver, BC V5Y 2K9 | Gas Permit | Residential | New | Completed | Residential - Includes: -Removal and recycling of existing boiler and associated piping/components -Installation of new condensing IBC 115,000 BTU model boiler -Installation of new zone valves, ball valves, system circulator pump, primary loop pump, mixing valve, expansion tank & associated piping -Installation of flue gas and fresh air venting to outside wall | NULL
EP-2021-05633 | 2021-07-28 | 3150 PRINCE EDWARD STREET #201, Vancouver, BC V5T 3N6 | Electrical Permit | Commercial | Renovation - Dwelling Unit(s) only | Completed | Installation / Repair - Commercial - Kitchen renovation, adding pot lights in living room, changing out light fixtures/plugs/switches through out unit >#201 Interior alterations to provide improvements to dwelling unit #201 on the second floor of this multiple dwelling building on this site. OK for Field Review per W.Wong, April 26, 2021 letters of assurance submitted by: Colin Clark, 778-882-8235, Architect, Schedule A, Architectural Schedule B. Andrew B Mclellan, P.Eng, 604-544-1082, Structural Schedule B. Note to applicant: The services of a structural engineer may be required, based upon site inspection by the District Building Inspector. A Sprinkler Permit is not required as per District Building Inspector. | 5000
PP-2021-02561 | 2021-07-29 | 3115 W 49TH AVENUE, Vancouver, BC | Plumbing Permit | Residential | New | Issued | Residential - new home construction >To construct a 2 storey one-family dwelling with an attached garage providing 4 parking spaces, having vehicular access from West 49th Avenue. | NULL
EP-2021-05634 | 2021-07-28 | 3062 E 16TH AVENUE, Vancouver, BC V5M 2M5 | Electrical Permit | Residential | Addition | Completed | Installation / Repair - Residential - Add legal suite CF-2020-005313 Interior alterations and change of use of this existing two-storey with basement, one-family dwelling to a one-family dwelling with a secondary suite, with 1 off-street parking space provided on the surface parking, having vehicular access off the South lane. Scope of work includes: to create a secondary suite on the West side of the basement and to restore the bar counter on the East side of the basement. Note: bar counter to be maximum 8'-0" with no upper cabinets and to be single bar sink. | 1500
EP-2021-03562 | 2021-05-13 | 2885 E GEORGIA STREET, Vancouver, BC V5K 2K3 | Electrical Permit | Residential | New | Issued | Installation / Repair - Residential - Wiring and finishing service 200 amp four x meter base Flow switches to be wired to common house panel in newly created closet space. 1x 20amp car charger cct >>Building Permit for DP-2018-01124 To add, alter and convert this existing one family dwelling to a 2 storey plus basement multiple conversion dwelling containing two dwelling units and, to develop an infill one-family dwelling at the rear of the site for a total of three dwelling units , with a 2 car attached garage parking spaces and 1 surface parking having vehicular access from the lane. This permit is for infill. Note: Application is reviewed under VBBL 2019. | 8500
SP-2021-00637 | 2021-05-12 | 4045 W 19TH AVENUE, Vancouver, BC V6S 1E2 | Sprinkler Permit | Residential | New | Completed | Residential - To Install 14 sprinkler heads To construct a 2 storey laneway house building ($224,250) with 1 on grade parking space, having vehicular access from the lane. Note: This is a 1 1/2 storey building pursuant to the Zoning & Development By-law 1- No A/C unit proposed 2- Structural and Geotechnical schedule B: Yeming Li (604.385.2666) 3- HPO: Lanefab Design Build Ltd. (604.558.1123) "Combustible projections or roof soffits on an exposing building face shall not project to less than .45m from the property line and shall be in compliance with VBBL 2014 9.10.15.5.(9)" The entire building, INCLUDING THE ATTACHED GARAGE (if applicable), to be sprinklered to NFPA 13D Enhanced. Any alterations or conversions to the attached garage (if applicable) to habitable living space shall not be permitted without first obtaining the approval of the Director of Planning and the Chief Building Official. Thermal protection measures and Laneway house design guidelines shall be required to be met prior to the approval of the conversion. Note: Bldg 1 (principal bldg) addressed 4043 W 19th Ave retained on site. ******THIS PERMIT HAS BEEN ISSUED UNDER THE REQUIREMENTS OF VBBL 2014 AND THE GREEN HOMES PROGRAM****** BOV appeal number : Z35670 1. Section 4.8.1 (site coverage) 2. Section 11.17.17 (Dormers, Laneway House) | NULL
EP-2021-05635 | 2021-07-28 | 899 W 12TH AVENUE, Vancouver, BC | Electrical Permit | Commercial | Tenant Improvement | Completed | Installation / Repair - Commercial - add electrical branch circuit | 1500
BP-2021-04066 | 2021-09-10 | 1066 W HASTINGS STREET, Vancouver, BC V6E 4M1 | Building Permit | Building Permit (BP) | Addition / Alteration | Issued | Field Review - Addition / Alteration - #1850 - 18th floor Interior alterations to provide improvements for a new general office tenant on the 18th floor (#1850) in this existing commercial building on this site. Scope of work: remove millwork and miscellaneous items, construct new partition wall, doors, millwork, countertop, finishes, dishwasher, relocate lighting, electrical and plumbing work. TENANT: South 32 Letters of Assurance submitted by: Schedule A and Architectural Schedule B, Renante Solivar, Architect, ph: 604-684-0159 Mechanical and Plumbing Schedule B, Mr. Kai Chen, P.Eng., ph: 604-687-1800 Electrical Schedule B, Mr. Jose Luis Lopez, P.Eng., ph: 604-687-1800 Building Sprinklered - Sprinkler permit required to add new head near suite entry as per DBI. OK For Field Review per A. Wroblewski - Jul 28/21 Energy checklist is currently no longer required with your Building Permit (BP) application. Some supporting documents are still required at BP stage, specifically Envelope and HVAC, if applicable. Service Water Heating and Lighting supporting documents, if applicable, must be submitted with your related trades permits (e.g. electrical and plumbing). All energy upgrades will be checked during inspections stage. It is the applicant’s responsibility to identify and note all required upgrades including energy upgrades on their BP drawings at BP stage. | 125000
PP-2021-02565 | 2021-07-30 | 5863 VINE STREET, Vancouver, BC V6M 4A2 | Plumbing Permit | Commercial | Renovation | Issued | Commercial - Install reduce pressure BFP -No it is not a result of a City of Vancouver Cross Connection inspection. - We're installing a reduce pressure backflow assembly. - We're replacing boilers at the this location and they do not currently have an RPBBA | NULL
EP-2021-05641 | 2021-09-23 | 175 W CORDOVA STREET, Vancouver, BC V6B 1E1 | Electrical Permit | Commercial | Tenant Improvement | Issued | Installation / Repair - Commercial - Provide electrical work as per drawings for the modernization of the freight elevator. Fire alarm existing. Provide new caged LED fixtures. Provide new 600v fused disconnects and new 30A fused disconnect for cab lighting. New #6 ground hypressed to the electrical room. Provide new phone line. Provide power for new heat pump. Provide conduit & power for lobby station. >Elevator Upgrade, Interior & Exterior alterations to provide freight elevator modernization for CSA-B44 upgrade in this existing 4-storey Heritage Designated Office (Group D) building on this site. Exterior alteration is limited to replace condensing unit and exhaust fan on roof. Scope of Work: - OK for DB per E.Sabadlan, June 1, 2021 Building Review Branch Notes: - Schedule A and B, Architectural, Electrical, Mechanical submitted. CRP is Danny Wong, AIBC, 604-773-2068. - Electrical Permit: - Vancouver Fire and Rescue Service requires the "Fire Safety Plan" and or "Operations Manual" to be updated to show alterations. Plans to be submitted to Fire Prevention office for approval prior to occupancy. Evacuation plans for occupants to be updated. * Reviewed as per VBBL 2019 and Issued during COVID-19. | 17187
EP-2021-03564 | 2021-05-13 | 1333 E BROADWAY, Vancouver, BC | Electrical Permit | Residential | Tenant Improvement | Issued | Installation / Repair - Residential - The existing fire alarm panel at 1333 E. Broadway, Vancouver has been damaged by water and requires emergency replacement as per 2018-004-BU/EL (2)(a).This FAS upgrade is limited to the replacement of the existing control unit with a new control unit only without altering the existing wiring and outlet boxes.The existing field devices incorporated in the fire alarm system shall be compatible with the new control unit in conformance with the CAN/CSA ULC-S524.As per Bulletin 2018-004-BU/EL #2 Attachment 1C The panel being installed is an 8 zone Mircom 1000 and will be replacing the existing panel like for like. | 1500
EP-2021-03565 | 2021-06-04 | 2050 SW MARINE DRIVE, Vancouver, BC V6P 6B5 | Electrical Permit | Residential | New | Issued | Installation / Repair - Residential - BLDG #1 - STRATA LOT #6 - 2050 SW MARINE DR - SOUTH PORTION 2052 SW MARINE DR - NORTH PORTION New Whole House and its detached Garage wirings for lights, plugs, Range, Dryer; install AFCIs and GFCIs, install and hook up wiring for A/C; and install and hook up wirings for EV Charger; Install new 400A 120v/240V service entrance. The EV charger will be inside the garage (2052 SW Marine Dr.). The EV Charger raring is 50 A/ 240 V, and it will be directly hooked with the Charger; the branch circuit rating is 50 A/ 240V; The type of the Charger is from Tesla 50A/240v; | 180000
EP-2021-03566 | 2021-05-13 | 3041 W 14TH AVENUE, Vancouver, BC V6K 2X7 | Electrical Permit | Residential | Addition | Completed | Installation / Repair - Residential - to wire the new floor that is being added to the single family dwelling >Exterior and interior alteration and addition to increase the second floor area, do interior layout changes to all three levels, change the use to add a secondary suite in the basement with access from under the front porch, and add a garage at the rear with 2 parking spaces, having vehicular access from the lane. Notes: 1. Energy Design Summary by: Capital Home Energy Inc. Mohammad Pakdaman (778.865.5040), Upgrades to comply to Summary 2. Energy Efficiency to conform to table 11.2.1.4 of the 2014 VBBL 3. Entire House to be Sprinklered to NFPA-13D ** Amend 07/06/2021** include low voltage pre wire and finish | 8500
EP-2021-03567 | 2021-05-12 | 7187 MAPLE STREET, Vancouver, BC V6P 5P5 | Electrical Permit | Residential | Tenant Improvement | Completed | Installation / Repair - Residential - Install GFI plugs. Replace cable. Replace breakers, Move heater. Run dedicated circuit. | 3000
BP-2021-02222 | 2021-05-12 | 4555 HEATHER STREET, Vancouver, BC | Building Permit | Building Permit (BP) | Addition / Alteration | Completed | High Density Housing / Commercial - Addition / Alteration - To provide electrical service needs to support and implement the Clinical System Transformation program in this existing Hospital (Group B2) Building 8- Mental Health Building on this site. Building Review Branch Notes Work is limited to the power and data only. | 30000
EP-2021-03571 | 2021-05-12 | 1128 W HASTINGS STREET, Vancouver, BC V6E 4R5 | Electrical Permit | Commercial | NULL | Issued | Annual / Operating - Annual Operating Permit Renew expiring Permit EP-2020-04562 VALID: MAY 10, 2021 TO MAY 9, 2022 | NULL
EP-2021-03570 | 2021-05-12 | 5740 BERKELEY STREET, Vancouver, BC V5R 3H2 | Electrical Permit | Residential | New | Completed | Installation / Repair - Residential - Laneway house security system - low voltage only >To construct a 2 storey laneway house building ($190,302.50) with an open parking pad, providing 1 parking space, having vehicular access from the lane. Note: This is a 1 ½ storey building pursuant to the Zoning & Development By-law 1. Covenant registered at the Land Title Office under CA8067617 2. No Strata Titling permitted 3. A/C unit located 4. Schedule B: Julian Bozsik P.Eng (604.431.0055) Structural & Geotechnical 5. HPO: Residential Builder- TVK Construction Ltd. Address has been assigned per the approved plans as the fire/emergency access to the laneway house is from the south side. This access must be provided & maintained at all times in accordance with the Building By-law. ******THIS PERMIT HAS BEEN ISSUED UNDER THE REQUIREMENTS OF VBBL 2019 (#12511)****** TBM provided at intake for MH DB-2020-00626 | 500
PP-2021-01618 | 2021-05-12 | 1975 FERNDALE STREET, Vancouver, BC V5L 1X9 | Plumbing Permit | Residential | Renovation | Completed | Residential - Bathroom renovation . | NULL
EP-2021-05659 | 2021-07-29 | 2245 E 7TH AVENUE, Vancouver, BC V5N 1S8 | Electrical Permit | Residential | New | Issued | Installation / Repair - Residential - 200 amp service upgrade for future car charger 100A to 200A | 3000
EP-2021-05658 | 2021-07-29 | 1311 CYPRESS STREET, Vancouver, BC V6J 3L1 | Electrical Permit | Residential | Renovation | Issued | Installation / Repair - Residential - 200 amp service upgrade, hot tub wiring. Hot tub on ground | 5000
GP-2021-02527 | 2021-07-28 | 895 W 38TH AVENUE, Vancouver, BC V5Z 2L7 | Gas Permit | Residential | Renovation | Completed | Residential - Furnace Replacement | NULL
SP-2021-01112 | 2021-08-13 | 1196 E 62ND AVENUE #3, Vancouver, BC V5K 2H3 | Sprinkler Permit | Residential | New | Issued | Residential - fire sprinkler system >To construct a 2 storey laneway house building ($168,250) with an open parking pad, providing 1 parking space, having vehicular access from the lane. Note: This is a 1 ½ storey building pursuant to the Zoning & Development By-law 1. Covenant registered at the Land Title Office under CA8436657 2. No Strata Titling permitted 3. No A/C unit proposed 4. Schedule B: MD. Shahidul Alam, P.Eng (604-653-7475) Structural & Geotechnical 5. HPO: Residential Builder - Golden Extra Development Ltd. ******THIS PERMIT HAS BEEN ISSUED UNDER THE REQUIREMENTS OF VBBL #12511 (2019)****** | NULL
PP-2021-02571 | 2021-07-29 | 1288 W GEORGIA STREET #1602, Vancouver, BC V6E 4R3 | Plumbing Permit | Residential | Renovation | Completed | Residential - INTERIOR RENO CHANGE BATHUB TO BE SHOWER . BATHROOM KITCHEN RENO . >> #1602 Interior alterations to unit 1602 on the 16th floor of this existing multiple dwelling building. Scope of work: - Renovate bathroom include change of toilet, vanity and bathtub to custom shower base. - Kitchen renovation - Add new island in the kitchen with drop ceiling and change all cabinets - . - Remove half wall between kitchen and hallway - Change floor to laminate - Change all appliances | NULL
GP-2021-02529 | 2021-07-28 | 1068 E 52ND AVENUE, Vancouver, BC V5X 1H2 | Gas Permit | Residential | Addition | Completed | Residential - Furnace (70,000 BTU) replacement re/re | NULL
GP-2021-02530 | 2021-07-29 | 497 E 61ST AVENUE, Vancouver, BC V5X 2B7 | Gas Permit | Residential | New | Completed | Residential - 1FD+SS - to install 1 boiler 1 range 1 bbq 1 fireplace fireplace piping only To construct a 2 storey one-family dwelling with a secondary suite located in the Basement/Cellar with an open parking pad, providing 1 parking space, having vehicular access from the 20' Lane. The entire building, INCLUDING THE ATTACHED GARAGE (if applicable), to be sprinklered to NFPA 13D. Note: Parking for this site is under LWH DB-2021-00164 1. Covenant registered at the Land Title Office under CA8701737 2. No Strata Titling permitted 3. A/C proposed – Exterior component located in Rear Yard Interior component located on Second Floor AMEND: AUG 17/2021 ADD 1 GAS RANGE @ 65,000 BTU | NULL
PP-2021-02573 | 2021-07-29 | 1348 BARCLAY STREET, Vancouver, BC V6E 1H7 | Plumbing Permit | Commercial | Renovation - Dwelling Unit(s) only | Completed | Commercial - Will be replacing the bathtub and shower diverter valve. Will also be replacing the toilet, lavatory sink and faucet, kitchen sink and faucet. Will also be installing a new dishwasher. The location of these fixtures will not be moving from original location. >> #601 - 1348 Barclay St To alter the interior of suite #601 to modify the kitchen layout, upgrade finishes, appliances, and fixtures throughout the suite, and to fix firestopping where needed. | NULL
PP-2021-02574 | 2021-07-29 | 1348 BARCLAY STREET, Vancouver, BC V6E 1H7 | Plumbing Permit | Commercial | Renovation - Dwelling Unit(s) only | Completed | Commercial - Will be replacing the bathtub and shower diverter valve. Will also be replacing the toilet, lavatory sink and faucet, kitchen sink and faucet. Will also be installing a new dishwasher. The location of these fixtures will not be moving from original location. > #1104 - 1348 Barclay St Interior alterations to provide improvements and to alter the interior of suite #1104 to modify the kitchen layout, upgrade finishes, appliances, and fixtures throughout the suite, and to fix firestopping where needed. | NULL
EP-2021-05650 | 2021-07-29 | 2926 TRINITY STREET, Vancouver, BC V5K 1G2 | Electrical Permit | Residential | Renovation | Completed | Installation / Repair - Residential - Low voltage RI data tel cctv and alarm finish | 2000
EP-2021-03575 | 2021-05-13 | 1088 BURRARD STREET, Vancouver, BC V6Z 2R9 | Electrical Permit | Commercial | Tenant Improvement | Issued | Installation / Repair - Commercial - Install new 20A cct for new equipment. Test and label all existing ccts. Provide new panel schedules. | 300
EP-2021-03572 | 2021-06-01 | 2305 W 7TH AVENUE, Vancouver, BC V6K 1Y4 | Electrical Permit | Commercial | Addition | Completed | Installation / Repair - Commercial - Remove existing EVSE and install two power sharing capable EVSE's. No additional load is to be added, existing wiring is to be used (208v 40a circuit). If more than one charging station is in use, the power delivered by each charging station will be reduced equally for all charging station currently in use so as not to trip the circuit breaker. Source – ELMEC | 2500
DB-2021-02228 | 2021-10-27 | 757 E 28TH AVENUE, Vancouver, BC V5V 2N6 | Building Permit | Development and Building Permit (DB) | Demolition / Deconstruction | Completed | Low Density Housing - Demolition / Deconstruction - Demolition – Conventional (Standard) To demolish the existing one family dwelling building ($15,000) on this site. Note: Demo Declaration – Kingsman Excavating (Jas Dhami) (604)-354-9049 | 15000
EP-2021-03574 | 2021-05-12 | 5463 ARGYLE STREET #3, Vancouver, BC V5P 3J4 | Electrical Permit | Residential | New | Issued | Temporary Power - Residential - To provide temporary power. NOTE: Work authorized by this permit is for placement of a temporary power pole only and does not authorize any site construction and/or excavation. A separate Building Permit will be required prior to commencement of any other work on this site. >>>>>>>>>> Amend: May 12th -Temporary poll is 100 amp service | NULL
BP-2021-02229 | 2021-08-31 | 757 E 28TH AVENUE, Vancouver, BC V5V 2N6 | Building Permit | Building Permit (BP) | Salvage and Abatement | Completed | Low Density Housing - Salvage and Abatement - Salvage and Abatement Permit only for Building permit: DB-2021-02227 and to be completed under the supervision of a registered professional. This permit does not authorize demolition, deconstruction or construction work. QP: MCA ENVIRONMENTAL CONSULTING INC. (Tarlochan (Terry) Sunar) Demolition permit: DB-2021-02228 | 0
DB-2021-02230 | 2021-08-24 | 7411 STIRLING STREET, Vancouver, BC V5P 4H7 | Building Permit | Development and Building Permit (DB) | Addition / Alteration | Issued | Low Density Housing - Addition / Alteration - Interior alterations and change of use of this existing 2-storey one family dwelling to a one family dwelling with a secondary suite by converting existing crawlspace of 159 sf to habitable area in the basement level. Structural schedule B signed and sealed by Mike Ma, 778.389.3354 Scope of work to include energy upgrade in accordance with Article 11.2.1.4 of the 2014 Vancouver Building By-law. Renovation energy upgrade proposal prepared by Mark Miao, 604.999.7932 Note: - No strata-titling will be permitted. - This is a two-storey building pursuant to the Zoning and Development By-law. - An annual Vancouver Business License must be obtained prior to the rental of this approved one-family dwelling and/or secondary suite on this site. - Install interconnected, hardwired, 120 volt smoke alarms with battery back-up and silencing feature, in each sleeping unit and within 5m outside each sleeping areas on each storey as per Building Bylaw 9.10.19. - Install Carbon Monoxide Alarm as per Building By-Law 9.32.4.2. & Bulletin 2007-007-BU/EL | 20000
DB-2021-02231 | 2021-11-22 | 4859 PRINCE EDWARD STREET, Vancouver, BC V5V 3Z1 | Building Permit | Development and Building Permit (DB) | New Building | Issued | Low Density Housing - New Building - To construct a 2 storey + basement one-family dwelling with a secondary suite ($1,090.700) located in the basement with a detached accessory building (garage), at the rear providing 2 parking spaces, having vehicular access from the lane. Note: This is a 2 storey building pursuant to the Zoning and Development By-Law 1- Covenant registered at the Land Title Office under CA7739437 2- No strata titling permitted 3- No Bar sink proposed 4- No A/C unit proposed 5- Schedule B: Henry S. N. Hsu P.Eng (604-322-7158) Structural & Geotechnical 4- HPO: Residential Builder - Niebuhr Construction Address Note: Building 1 #1-4859 Prince Edward St - One Family Dwelling (1st & 2nd floor, west side of basement) #2-4859 Prince Edward St - Secondary Suite (east side of basement) Address and suite numbers assigned as per approved plans for Fire and Emergency response. The address number is to be posted to the building to be visible from the street and the suite numbers are to be posted at the suite entries in accordance with the Building By-law prior to final inspection. ****ALL PROJECT COORINATOR NOTES HAS BEEN ACCEPTED BY THE APPLICANT**** ******THIS PERMIT HAS BEEN ISSUED UNDER THE REQUIREMENTS OF VBBL #12511 (2019)****** | 1090700
EP-2021-05645 | 2021-07-30 | 3088 SW MARINE DRIVE, Vancouver, BC V6N 3Y3 | Electrical Permit | Residential | Renovation | Completed | Installation / Repair - Residential - Add and upgrade lights, Kitchen renovation - relocate range,and dishwasher, install new 20A counter plugs and relocate and upgrade lighting. There is no building permit, as no structure/lay out changes. Upgrade service to 200A from 125A | 15000
EP-2021-05646 | 2021-07-29 | 155 WATER STREET, Vancouver, BC V6B 1A7 | Electrical Permit | Commercial | New | Completed | Installation / Repair - Commercial - Install Low Voltage Security Devices- No Maglocks | 199000
SP-2021-01116 | 2021-07-30 | 3496 MONS DRIVE, Vancouver, BC V5M 3E6 | Sprinkler Permit | Commercial | Tenant Improvement | Completed | Commercial - modifications to existing sprinkler system for new classroom >>To add a new set of interconnecting convenience stairs in the lobby area of this existing School – Elementary and Secondary, two-storey plus cellar with underground parking building. Reviewed during COVID-19 pandemic VBBL 2019 >>>*****This application does not include any of the following: 1. Not more than 20 sprinklers (add, relocate, or remove), 2. hydraulic calculations, 3. change in occupancy and /or hazard classification, 4. warehouse storage arrangements, 5. mobile compact storage arrangements, 6. alternative solutions, 7. changes to the sprinkler system supply piping (e.g. valves, mains, cross-mains, branch-lines, etc.), or 8. flexible sprinkler pipe. | NULL
EP-2021-05649 | 2021-07-29 | 650 W GEORGIA STREET, Vancouver, BC V6B 4N9 | Electrical Permit | Commercial | Renovation | Issued | Installation / Repair - Commercial - Installation of network racks, equipment, patch cables and fiber optic cabling for new OT network | 80000
DB-2021-04086 | 2022-01-17 | 5755 CLARENDON STREET, Vancouver, BC V5R 3K4 | Building Permit | Development and Building Permit (DB) | New Building | Issued | Low Density Housing - New Building - To construct a two-storey two-family dwelling with two secondary suites located in the basement, with a detached accessory building (garage) at the rear providing 2 parking spaces, and with an open parking pad, providing 1 parking space having vehicular access from the lane. Note: This is a 2 storey building pursuant to the Zoning and Development By-Law 1. No strata titling permitted 2. A/C units proposed at rear yard. 3. Bar sinks proposed in main floor. 4. Schedule B: Alan Prahalad P.Eng (604.831.1431)- Structural & Geotechnical 5. HPO: Residential Builder -Norfield Development Ltd NORTH UNIT #1-5755 Clarendon St - One Family Dwelling (1st & 2nd floor) #2-5755 Clarendon St - Secondary Suite (basement) SOUTH UNIT #1-5757 Clarendon St - One Family Dwelling (1st & 2nd floor) #2-5757 Clarendon St - Secondary Suite (basement) Address and suite numbers assigned as per approved plans for Fire and Emergency response. The address numbers are to be posted to the building to be visible from the street and the suite numbers are to be posted at the suite entries in accordance with the Building By-law prior to final inspection. Combustible projections or roof soffits on an exposing building face shall not project to less than .45m from the property line and shall be in compliance with VBBL 2019 9.10.15.5.(9) The entire building, to be sprinklered to 2 x NFPA 13D. ******THIS PERMIT HAS BEEN ISSUED UNDER THE REQUIREMENTS OF VBBL #12511 (2019)****** | 826167.5
DB-2021-04087 | 2022-01-17 | 5755 CLARENDON STREET, Vancouver, BC V5R 3K4 | Building Permit | Development and Building Permit (DB) | Demolition / Deconstruction | Completed | Low Density Housing - Demolition / Deconstruction - To demolish the existing one family dwelling building ($15,000) on this site. Building Permit: DB-2021-04086 | 15000
EP-2021-05651 | 2021-08-10 | 3373 E 26TH AVENUE, Vancouver, BC V5R 1M1 | Electrical Permit | Residential | Renovation | Completed | Installation / Repair - Residential - Service upgrade from 70Amps to 100Amps. An electrical inspection was done in request by homeowner in relation to home insurance renewal requirements and found an unsafe installation and tampered service conductor in the main service breaker. | 1200
BP-2021-04088 | 2021-11-19 | 5755 CLARENDON STREET, Vancouver, BC V5R 3K4 | Building Permit | Building Permit (BP) | Salvage and Abatement | Completed | Low Density Housing - Salvage and Abatement - Salvage and Abatement Permit only for Building permit: DB-2021-04086 and to be completed under the supervision of a qualified professional. This permit does not authorize demolition, deconstruction or construction work. Deconstruction Permit: DB-2021-04087 QP: Coast BC Hazmat Inspections Inc. | 0
DB-2021-04089 | 2021-10-22 | 220 DAVIE STREET, Vancouver, BC V6B 5Z6 | Building Permit | Development and Building Permit (DB) | Addition / Alteration | Completed | Field Review - Addition / Alteration - Tenant improvement 220 Davie Interior alteration to provide tenant improvements to change of use from existing office to a spa (Beauty and Wellness Centre) with No change of major occupancy. Interior alteration includes new partition walls, lighting, hand sink for staff and furniture layout. No change to the existing universal washroom. No change to the exterior. Revision #1 to add a raised platform along the west portion of the tenant space to place six (6) new foot massage seats. Scope of work: -New salon chairs(pedicures) -3 new spa rooms - Updated ceiling finishes -new lighting throughout E2 - Lighting upgrade required. DBI to determine if sprinkler permit is required./ Required per DBI | 100000
DB-2021-02232 | 2021-11-22 | 4859 PRINCE EDWARD STREET, Vancouver, BC V5V 3Z1 | Building Permit | Development and Building Permit (DB) | Demolition / Deconstruction | Completed | Low Density Housing - Demolition / Deconstruction - To demolish the existing one family dwelling building ($15,000) on this site. Demo Declaration – PTL Constructing Ltd (604) 327-6863 | 15000
DB-2021-02234 | 2021-11-22 | 4859 PRINCE EDWARD STREET #3, Vancouver, BC | Building Permit | Development and Building Permit (DB) | New Building | Issued | Low Density Housing - New Building - To construct a 2 storey laneway house building ($221,250) with an attached garage and 1 open parking pad, providing a total of 2 parking spaces, having vehicular access from the lane. Note: This is a 1 ½ storey building pursuant to the Zoning & Development By-law 1. Covenant registered at the Land Title Office under CA7739437 2. No Strata Titling permitted 3. No A/C unit proposed 4. Schedule B: Henry S N Hsu P.Eng (604-322-7158) Structural & Geotechnical 5. HPO: Residential Builder - Niebuhr Construction 6. The Entire Building - NFPA-13R Building 2 #3-4859 Prince Edward St - Laneway House (1 storey) Address and suite number assigned as per approved plans for Fire and Emergency response. The address number is to be posted to the building to be visible from the street and the suite number is to be posted at the suite entry in accordance with the Building By-law prior to final inspection. *NEW HOUSE* Note: See DB-2020-03753 for Bldg 1 on site (principal bldg) addressed #1 - 4859 Prince Edward ****ALL PROJECT COORINATOR NOTES HAS BEEN ACCEPTED BY THE APPLICANT**** ******THIS PERMIT HAS BEEN ISSUED UNDER THE REQUIREMENTS OF VBBL #12511 | 221250
PP-2021-01620 | 2021-05-13 | 735 E 26TH AVENUE, Vancouver, BC V5V 2H9 | Plumbing Permit | Residential | New | Issued | Residential - Two out side sumps with out pump | NULL
EP-2021-03576 | 2021-05-13 | 878 GILFORD STREET, Vancouver, BC V6G 2N6 | Electrical Permit | Commercial | Renovation | Completed | Installation / Repair - Commercial - Supply and install underground street lighting conduit, junction boxes, and street light. 1x 48W LED. Relocate two concrete poles. | 5000
GP-2021-02532 | 2021-07-29 | 1640 CHARLES STREET, Vancouver, BC V5L 2T3 | Gas Permit | Residential | New | Issued | Residential - New Laneway House To construct a three-storey One-Family Dwelling Infill with two attached parking spaces having access from the lane, at the rear of the existing 4-storey Two-Family Dwelling. Building Review Branch Notes: - Building Permit for DP-2018-00513 - Minimum 900mm clear access width for the firefighters is required to be provided. - Infill to be sprinklered to NFPA 13R - Unsafe conditions to be upgraded to satisfaction of CBO. - No stratification is proposed. - Refer to BP-2020-02479 for alteration to existing main house for spatial separation. | NULL
EP-2021-05652 | 2021-07-29 | 438 HELMCKEN STREET, Vancouver, BC V6B 6E9 | Electrical Permit | Commercial | Renovation | Completed | Installation / Repair - Commercial - Add receptacles for office and machinery | 3416
EP-2021-05653 | 2021-07-29 | 874 E GEORGIA STREET, Vancouver, BC | Electrical Permit | Residential | Renovation - Dwelling Unit(s) only | Issued | Installation / Repair - Residential - Receptacle/Switch replacement - Pot light - Vanity Light - Baseboard - Washroom Fan | 3500
BP-2021-04092 | 2021-11-08 | 2972 E 7TH AVENUE, Vancouver, BC V5M 1V3 | Building Permit | Building Permit (BP) | Salvage and Abatement | Issued | Low Density Housing - Salvage and Abatement - Salvage and abatement permit only for DB-2021-04090 and to be completed under the supervision of a registered professional. This permit does not authorize demolition, deconstruction or construction work. QP: Ramin Hamidnejad - Kinetic OHS Services - 604-988-0099 | 0
DB-2021-04093 | 2021-08-31 | 3601 W 16TH AVENUE, Vancouver, BC V6R 3C3 | Building Permit | Development and Building Permit (DB) | Addition / Alteration | Completed | High Density Housing / Commercial - Addition / Alteration - First TI and Change of use from Retail (shell) to School - Arts or Self-Improvement in this existing mixed use building. Note: 1.0. This application is reviewed under VBBL 2019. OK for change of use per David Chan on June 30, 2021. | 150000
EP-2021-05656 | 2021-12-21 | 2934 E 22ND AVENUE, Vancouver, BC V5M 2Y4 | Electrical Permit | Commercial | Renovation | Issued | Installation / Repair - Commercial - Elevator Modernizations - Installation of elevator recall and new machine room electrical equipment. >Interior alterations only to provide elevator modernization for the existing single stage, in this existing 3 storey ( Group B) building | 23000
GP-2021-02533 | 2021-07-29 | 395 W 21ST AVENUE, Vancouver, BC V5Y 2E4 | Gas Permit | Residential | Renovation | Completed | Residential - Add fireplace Interior alteration to provide improvements for this existing two storey plus basement one family dwelling on this corner with lane site. Scope of work: To complete the unfinish areas in the basement and main floor, update kitchen, plumbing and electrical work. >>>>Amend: Dec. 21st -Add gas line to range. 45MBH | NULL
BP-2021-04094 | 2021-11-08 | 1131 BARCLAY STREET, Vancouver, BC V6E 1G8 | Building Permit | Building Permit (BP) | Addition / Alteration | Issued | Field Review - Addition / Alteration - #103 Interior alterations to provide improvements to dwelling unit #103 on the ground floor of this existing multiple dwelling building on this site by removing a load bearing wall between the living room and dressing room. Structural Schedule B - Sam H S Chan P.Eng - 604.685.9381 OK for field review per D.Langevin 7/29/2021 | 16250
EP-2021-06403 | 2021-08-27 | NULL | Electrical Permit | Commercial | NULL | Issued | Movie Set / Filming - To allow for Movie Set/Filming Applicant shall provide completed Contractor Declaration form, and dates of filming and associated location(s) to csinspection.clerks@vancouver.ca prior to the commencement of filming. Visit vancouver.ca/inspections for more details. | NULL
EP-2021-05657 | 2021-07-29 | 5463 ARGYLE STREET #3, Vancouver, BC V5P 3J4 | Electrical Permit | Residential | New | Completed | Installation / Repair - Residential - Extra low voltage Roughin and Finishing for TV, Tel, Data and Security Alarm System | 950
BP-2021-04096 | 2021-11-08 | 3264 OAK STREET #304, Vancouver, BC V6H 2L3 | Building Permit | Building Permit (BP) | Addition / Alteration | Issued | Field Review - Addition / Alteration - Suite #304 Interior alterations to the kitchen and bathroom in this existing residential suite. Required E2 Energy Upgrade Note to applicant: The services of a structural engineer may be required, based upon site inspection by the District Building Inspector. A Sprinkler permit may be required, as determined by the District Building Inspector. Energy checklist is currently no longer required with your Building Permit (BP) application. Some supporting documents are still required at BP stage, specifically Envelope and HVAC, if applicable. Service Water Heating and Lighting supporting documents, if applicable, must be submitted with your related trades permits (e.g. electrical and plumbing). All energy upgrades will be checked during inspections stage. It is the applicant’s responsibility to identify and note all required upgrades including energy upgrades on their BP drawings at BP stage. | 100000
DB-2021-02237 | 2022-02-23 | 1227 E 14TH AVENUE, Vancouver, BC V5T 2P2 | Building Permit | Development and Building Permit (DB) | Demolition / Deconstruction | Issued | Low Density Housing - Demolition / Deconstruction - To demolish the existing one family dwelling building ($15,000) on this site. Demo Declaration – Canadian Excavating Ltd (604)-728-0434 | 15000
BP-2021-02238 | 2021-09-21 | 1227 E 14TH AVENUE, Vancouver, BC V5T 2P2 | Building Permit | Building Permit (BP) | Salvage and Abatement | Completed | Low Density Housing - Salvage and Abatement - Salvage and abatement permit only for DB-2021-02236 and to be completed under the supervision of a registered professional. This permit does not authorize demolition, deconstruction or construction work. QP: Ramin Hamidnejad Kinetic OHS Services CRSP 604-988-0099 Demolition/ Deconstruction Permit: DB-2021-02237 Building Permit: DB-2021-02236 | 0
BP-2021-02239 | 2021-07-28 | 8277 ONTARIO STREET, Vancouver, BC V5X 0A7 | Building Permit | Building Permit (BP) | Addition / Alteration | Issued | Field Review - Addition / Alteration - To remove a parking space to install a EV charging stations on the ground floor of this existing retail mall. letters of assurance: S.Y. Wong, P.Eng, 778-805-2166, Electrical Schedule B Revision #1 - Revision to add additional DCFC to scope of work on additional parking stall at this site. | 25000
DB-2021-02241 | 2021-08-27 | 2165 HARRISON DRIVE #3, Vancouver, BC V5P 2P7 | Building Permit | Development and Building Permit (DB) | New Building | Issued | Low Density Housing - New Building - To construct a 2 storey laneway house building ($231,625) with an open parking pad, providing 1 parking space, having vehicular access from the lane. Note: This is a 1 ½ storey building pursuant to the Zoning & Development By-law 1. No Strata Titling permitted 2. No A/C unit proposed 3. Schedule B: MD. Shahidul Alam, P.Eng (604-653-7475) 4. HPO: Residential Builder - LaMai Homes Addressing Note: Building 2 #3-2165 Harrison Dr - Laneway House (1.5 storey) As a result of the addition of a laneway house, the existing one family dwelling / principal dwelling is to be assigned a suite number. The site will be as follows: #1-2165 Harrison Dr = Principal Dwelling #3-2165 Harrison Dr = Laneway House Address and suite numbers assigned as per approved plans for Fire and Emergency response. The address number is to be posted to the building to be visible from the street and the suite numbers are to be posted at the suite entries in accordance with the Building By-law prior to final inspection. ******THIS PERMIT HAS BEEN ISSUED UNDER THE REQUIREMENTS OF VBBL #12511 (2019)****** | 231625
PP-2021-02580 | 2021-07-30 | 3483 W 18TH AVENUE, Vancouver, BC V6S 1A8 | Plumbing Permit | Residential | New | Issued | Residential - Sumps >Engineering Assurance letter will be submitted with the District Inspector on the site” >>>>>>> Amend: Feb. 24th -Three Sump in Total | NULL
PP-2021-02581 | 2021-07-30 | 4289 ELGIN STREET, Vancouver, BC V5V 4R5 | Plumbing Permit | Residential | New | Completed | Residential - Rough-in for kitchen fixtures ***NOTE: If any Structural or building work performed, a building permit may be required. | NULL
EP-2021-05662 | 2021-07-29 | 815 E 23RD AVENUE, Vancouver, BC V5V 1Y3 | Electrical Permit | Residential | New | Completed | Installation / Repair - Residential - Alarm, tel, tv, network, cctv installations | 2990
DB-2021-04099 | 2022-01-28 | 734 E 49TH AVENUE, Vancouver, BC V5W 2H4 | Building Permit | Development and Building Permit (DB) | New Building | Issued | Low Density Housing - New Building - To construct a two-storey two-family dwelling with two secondary suites ($750,337.50) located in the basement, with a detached accessory building (garage) at the rear providing 2 parking spaces, having vehicular access from the lane. Note: This is a 2 storey building pursuant to the Zoning and Development By-Law 1. Covenant registered at the Land Title Office under CA9351718 2. No strata titling permitted 3. No A/C units proposed 4. No Bar sinks proposed 5. Schedule B: Shambhu N. Biswas, Structural & Geotechnical 6. HPO: Residential Builder - Sodhi Development Ltd. Address Note: Address and suite numbers assigned as per approved plans for Fire and Emergency response. The address numbers are to be posted to the building to be visible from the street and the suite numbers are to be posted at the suite entries in accordance with the Building By-law prior to final inspection. ******THIS PERMIT HAS BEEN ISSUED UNDER THE REQUIREMENTS OF VBBL #12511 (2019)****** | 750337.5
BP-2021-04100 | 2022-01-14 | 734 E 49TH AVENUE, Vancouver, BC V5W 2H4 | Building Permit | Building Permit (BP) | Demolition / Deconstruction | Completed | Low Density Housing - Demolition / Deconstruction - To demolish the existing one family dwelling building ($15,000) on this site by means of deconstruction. This permit is subject to the Green Demolition Bylaw (11023) Note: Pre-1950 recycling requirement: 75% of non-hazardous construction waste | 15000
BP-2021-04101 | 2021-11-26 | 734 E 49TH AVENUE, Vancouver, BC V5W 2H4 | Building Permit | Building Permit (BP) | Salvage and Abatement | Completed | Low Density Housing - Salvage and Abatement - SALVAGE AND ABATEMENT PERMIT Salvage and Abatement Permit only for Building permit: DB-2021-04099 and to be completed under the supervision of a registered professional. This permit does not authorize demolition, deconstruction or construction work. QP: Kinetic OHS Services Ltd. (Ramin Hamidnejad, CRSP) | 0
BP-2021-04103 | 2021-08-10 | 1371 HARWOOD STREET, Vancouver, BC V6E 1S6 | Building Permit | Building Permit (BP) | Addition / Alteration | Issued | Field Review - Addition / Alteration - #201 - 1371 Harwood Interior Alterations to existing dwelling unit to provide improvements and layout changes. Scope of work to include: Update Handles & doorstops, baseboards, install closet shelving & rods, closet doors, Install new flooring, Correct firestopping as required, Remove and relocate Kitchen wall, Install cabinets, countertops, ceramic flooring, microwave, dishwasher, sinks. Re/re sink, toilet tub in bathroom. notes: ~ Schedule B - Fire Separation signed by John J. McCuaig 604.255.0992 ~ E2 Upgrade required: Installing Energy Guide/Energy Star Dishwasher ~ Building Not Sprinklered – No sprinkler permit required. ~ DBI to determine on site if removal of wall(s) requires Structural Engineer (Schedule B Structural) Energy checklist is currently no longer required with your Building Permit (BP) application. Some supporting documents are still required at BP stage, specifically Envelope and HVAC, if applicable. Service Water Heating and Lighting supporting documents, if applicable, must be submitted with your related trades permits (e.g. electrical and plumbing). All energy upgrades will be checked during inspections stage. It is the applicant’s responsibility to identify and note all required upgrades including energy upgrades on their BP drawings at BP stage. | 30000
EP-2021-05664 | 2021-07-30 | 1440 W 71ST AVENUE, Vancouver, BC V6P 3B7 | Electrical Permit | Commercial | Renovation | Completed | Installation / Repair - Commercial - EMERGENCY - Maintenance replacement of Fire Alarm for new Mircon conventional single stage panel. Note: This permit has been issued based on Bulletin 2018-004-BU/EL. | 3000
GP-2021-01745 | 2021-05-13 | 1950 W 18TH AVENUE, Vancouver, BC V6J 2N5 | Gas Permit | Residential | New | Issued | Residential - 1FD - Gas work Addition/Alteration to relocate, retain an existing two and a half storey, one-family dwelling and to develop a new three car garage having vehicular access from the rear lane. Scope of work to include: reconstruct foundation, Remove existing cladding and restore wood and shingle siding with new rain screen and insulation upgrades. 1. A/C located in rear yard | NULL
EP-2021-03579 | 2021-07-29 | 3137 W 43RD AVENUE, Vancouver, BC V6N 3J4 | Electrical Permit | Residential | Renovation | Expired | Installation / Repair - Residential - 100A to 200A service install to accommodate EV charger and hot tub EV in detached garage 5-50R 40A 240V supply Porsche Taycan | 6000
EP-2021-03580 | 2021-05-25 | 6137 CAMBIE STREET, Vancouver, BC V5Z 3B2 | Electrical Permit | Commercial | New | Completed | Interim - Commercial - Scope of work: slab, underground, raceways, grounding, branch circuits. Service connection to BC Hydro is not permitted under this permit. Interim Electrical Permit request for the Electrical installation while awaiting the full Electrical permit to get issued. Refer to full EP-2021-02898 | 1000
SP-2021-00647 | 2021-07-19 | 8860 HUDSON STREET, Vancouver, BC V6P 4N2 | Sprinkler Permit | Commercial | New | Completed | Commercial - To install sprinkler to NFPA 13 2013 throughout this existing childcare on this site for a maximum of 12 children in each room (total of 24 children (under 36 months). Note: Application is reviewed under VBBL 2019 and issued during health pandemic 2020-2021. | NULL
EP-2021-03581 | 2021-05-13 | 88 W PENDER STREET, Vancouver, BC V6B 6N9 | Electrical Permit | Commercial | Tenant Improvement | Completed | Installation / Repair - Commercial - Minor alterations to existing wiring in the food court for a new business. Add 3 new 20A circuits for convenience receptacles. Remove old unused wire from previous tenants as much as possible. No FA work required. Existing suppression system in place. No lighting alteration were made. | 2500
BP-2021-02245 | 2021-07-22 | 1060 W 8TH AVENUE, Vancouver, BC V6H 1C4 | Building Permit | Building Permit (BP) | Addition / Alteration | Completed | Field Review - Addition / Alteration - #220 - 2nd floor (combining #220 & #230) Interior alterations to remove a demising wall, all interior partition walls from this existing office space on the 2nd floor (#220 & #230) to create a one shell space (#220) for future tenant in this existing commercial building. Scope of work: remove a demising wall between #220 & #230, all partition walls, doors, finishes, ceiling work, millwork, electrical, plumbing work. Separate permit is required for any future tenant improvement or to change the use. Revision # 1 - Removing T-Bar ceiling to create open ceiling plan & added 1 extra light - Increase construction cost of 7,500.00 OK for Field Review per K. Vogt - May 12, 2021 This is not a Sprinklered Building Energy Upgrade: E2 - Lighting - Upgrade to incorporate Scheduled Shutoff (per 9.4.1.1.(i) of ASHRAE 90.1-2016) Energy checklist is currently no longer required with your Building Permit (BP) application. Some supporting documents are still required at BP stage, specifically Envelope and HVAC, if applicable. Service Water Heating and Lighting supporting documents, if applicable, must be submitted with your related trades permits (e.g. electrical and plumbing). All energy upgrades will be checked during inspections stage. It is the applicant’s responsibility to identify and note all required upgrades including energy upgrades on their BP drawings at BP stage. | 47500
BP-2021-02246 | 2021-07-06 | 3393 DUNBAR STREET, Vancouver, BC V6S 2B9 | Building Permit | Building Permit (BP) | Addition / Alteration | Completed | Field Review - Addition / Alteration - 3393 Dunbar St Interior alterations and a change of use from Dry Cleaning Establishment (D Occupancy) to Health Care Office for a new tenant at 3393 Dunbar St on the ground floor of this existing commercial building on this site. Scope of work includes: minor interior alterations, adding new plumbing and HVAC OK for Field Review per W.Wong, May 12, 2021 Note to PC; E-1 new version and witnessed Energy checklist: E2 - Lighting - Upgrade to incorporate Automatic Partial OFF (per 9.4.1.1.(g) of ASHRAE 90.1-2016) Note: - Contractor has an active business licence within the City (2111070300) until Dec. 31, 2021 | 45000
EP-2021-05885 | 2021-11-29 | 4495 CAMOSUN STREET, Vancouver, BC V1V 1V1 | Electrical Permit | Commercial | Addition | Issued | Installation / Repair - Commercial - New service, all rough-in and finishes for a complete electrical system. New building consists of a 1 level parkade and 4 levels of classrooms, washrooms and common areas. There is also a common landscape area with lighting and power. Building Permit: >To construct a four (4) storey, Academic Building (Building 3) consisting of a West Wing - Student's Center for Humanities and East Wing - Science / Art and Administration all above one level of underground parking on this existing Private School (St. George School) site. *** NOTE: THE 2014 VBBL applies to this permit application which has been reviewed during the Covid-19 pandemic. *** This is a CP process permit application and the applicant is Barry Thorson, P. Eng., CP. Refer to BP-2019-04452 (Building 4 - Dining Hall Building) Stage #1 - Excavation and shoring, plus on-site Civil Works (BC Hydro & Storm). June 15/21. B. Smith | 2142000
EP-2021-05668 | 2021-07-29 | 4495 CAMOSUN STREET, Vancouver, BC V1V 1V1 | Electrical Permit | Commercial | Addition | Issued | Temporary Power - Commercial - To provide temporary power. | NULL
BP-2021-04110 | 2021-11-25 | 3803 W 39TH AVENUE, Vancouver, BC V6N 3A8 | Building Permit | Building Permit (BP) | Salvage and Abatement | Issued | Low Density Housing - Salvage and Abatement - Salvage and Abatement Permit only and to be completed under the supervision of a Qualified Professional. This permit does not authorize demolition, deconstruction or construction work. Early completion of Salvage & Abatement will result in the property remaining vacant. It is the owner’s responsibility to maintain the property and house in a safe and secure manner prior to the Demolition Permit issuance and the commencement of demolition work at site. QP: Terry (Tarlochan) Sunar - MCA Environmental Consulting Inc. 604-805-1344, tsunar@shaw.ca | 0
DB-2021-04112 | 2021-10-08 | 6033 FREMLIN STREET #3, Vancouver, BC V5Z 3W8 | Building Permit | Development and Building Permit (DB) | New Building | Suspended | Low Density Housing - New Building - To construct a 2 storey laneway house building ($225,000) with an open parking pad, providing 1 parking space, having vehicular access from the lane. Note: This is a 1 ½ storey building pursuant to the Zoning & Development By-law Note: Bldg 1 (principal bldg) addressed 6033 Fremlin St. retained on site. 1. No A/C unit proposed 2. Schedule B: Sharat Chande P.Eng (604.723.7534) Structural & Geotechnical 3. HPO: Residential Builder- PHW Homes Address has been assigned per the approved plans as the fire/emergency access to the laneway house is from the Fremlin St side. This access must be provided & maintained at all times in accordance with the Building By-law ******THIS PERMIT HAS BEEN ISSUED UNDER THE REQUIREMENTS OF VBBL #12511 (2019)****** | 225000
BP-2021-02247 | 2021-06-25 | 1060 W 8TH AVENUE, Vancouver, BC V6H 1C4 | Building Permit | Building Permit (BP) | Addition / Alteration | Issued | Field Review - Addition / Alteration - #100 - 1st floor Interior alterations to remove all partitions from this existing full floor office space to create a shell space for future tenant in this existing commercial building. Separate permit is required for any future tenant improvement or to change the use. OK for Field Review per K. Vogt, May 12, 2021 Revision #1 - Removing T-bar ceiling to create open ceiling plan - Relocate accessible washroom wall & door - Increase construction cost of 15,000.00 Energy Upgrade: E2 - Lighting - Upgrade to incorporate Scheduled Shutoff (per 9.4.1.1.(i) of ASHRAE 90.1-2016) | 75000
EP-2021-03680 | 2021-05-14 | 8602 FRASER STREET, Vancouver, BC | Electrical Permit | Commercial | New | Completed | Installation / Repair - Commercial - Installation of an alarm system | 3360
SP-2021-00642 | 2021-05-13 | 6238 CHURCHILL STREET, Vancouver, BC V6M 3H7 | Sprinkler Permit | Residential | New | Issued | Residential - install new fire sprinkler system To construct a 2 storey + cellar one-family dwelling ($890,500) with a detached accessory building (garage), at the rear providing 2 parking spaces, having vehicular access from the lane. Note: This is a 2 storey building pursuant to the Zoning and Development By-Law 1- Bar/Sink proposed in rec. room of cellar 2- No A/C unit proposed 3- Schedule B: A.C.M. Wang P.Eng (604.618.6236) Structural & Geotechnical 4- HPO: Baoly Construction Ltd. 5- Board of Variance (Z34827) Granted on May 04, 2016 a relaxation of the Floor Space Ratio regulations of the RS-3 District Schedule subject to the following conditions: - that all balconies and decks must remain open and shall never be covered and/or enclosed at anytime in the future; - that the approved porches shall never be enclosed at anytime in the future; and - that the development shall otherwise comply with the requirements and regulations of the Zoning and Development By-law to the satisfaction of the Director of Planning. 6 - Schedule B - Geo technical: Heqing Jian, P. Eng (778.987.7461) 7- Schedule B - Structural: Antony Wang, P. Eng (604.618.6236) ******THIS PERMIT HAS BEEN ISSUED UNDER THE REQUIREMENTS OF VBBL 2014 AND THE GREEN HOMES PROGRAM****** | NULL
EP-2021-03584 | 2021-05-13 | 2385 WALL STREET, Vancouver, BC V5L 1B8 | Electrical Permit | Residential | New | Issued | Installation / Repair - Residential - Install new pool feed, removing old one in the process. Install new 40A GFCI breaker. Wire into pool and energize | 2300
EP-2021-03585 | 2021-05-13 | 333 TERMINAL AVENUE, Vancouver, BC V6A 4C1 | Electrical Permit | Commercial | Renovation | Completed | Installation / Repair - Commercial - Add three new 20A, general use circuits to classrooms. Divide and refeed existing classroom receptacle circuits with 20A feeds in two additional class rooms. **Amendment Jun 1, 2021** Site address is 333 Terminal Avenue Vancouver, V6A 4C1. Columbia College has class rooms on the fourth (4) floor. The work is taking place for Columbia college but at the above site which is across the street form their main campus. Rest of permit description is the same. | 2700
BP-2021-02249 | 2021-06-21 | 401 W GEORGIA STREET, Vancouver, BC V6B 5A1 | Building Permit | Building Permit (BP) | Addition / Alteration | Issued | Field Review - Addition / Alteration - 8th Floor Interior alterations only to provide tenant improvements to this existing full floor general office tenant space on the 8th floor at this existing commercial use building. Scope of work: demo and construct partition walls to reconfigure space. Electrical, plumbing, Sprinklers to suit. TENANT: Richards Buell Sutton LLP /Albion Management Ltd (tenant occupies the 7th floor as well. Existing interconnecting stairs.) OK For Field Review per K. Vogt - May 12, 2021 Building Sprinklered – Separate sprinkler permit required for proposed sprinkler work Energy Upgrade: Note: Energy trigger not required BOMA BEST building. | 410000
EP-2021-03586 | 2021-06-01 | 1055 DUNSMUIR STREET, Vancouver, BC | Electrical Permit | Commercial | Addition | Completed | Installation / Repair - Commercial - Lighting install with junction box Work is for the extension of Christmas lights. Its for the outdoor food court | 600
EP-2021-03590 | 2021-06-01 | 955 BURRARD STREET, Vancouver, BC V6Z 1Y2 | Electrical Permit | Commercial | Renovation | Completed | Installation / Repair - Commercial - Racket Ball Court lighting retrofit. Replace old T5 electronic florescent ballasts with new T5 electronic florescent ballasts and install T5 LED lamps (24 luminaires 120V) Parking garage lighting retrofit. Replace old electronic T8 florescent ballasts with new (99 luminaires 347V) and utilizing T8 LED lamps. Replacement of Parking garage entrance luminaires with 6, 1x4 vapourproof LED luminaires. NOTE: Lighting compliance document is not reflective of the whole building as only two areas are being changed. | 27500
DB-2021-04113 | 2022-01-14 | 4835 ROSS STREET, Vancouver, BC V5V 4V1 | Building Permit | Development and Building Permit (DB) | New Building | Issued | Low Density Housing - New Building - To construct a 2.5 storey two-family dwelling ($928,418) with a detached accessory building (garage) and 2 open parking at the rear providing 4 parking spaces, having vehicular access from the lane. 1. No strata titling permitted 2. A/C proposed – Exterior component located in Rear Yard, Interior component located in 1/2 storey level. 3. No Bar sink 4. Schedule B: (J.J.S HUI) P.Eng (778.319.3403) Structural & Geotechnical 5. HPO: Residential Builder- 0820163 B.C. Ltd Note: This is a 2.5 storey building pursuant to the Zoning and Development By-Law Address Information: Principle Dwelling (North): 4835 Ross St Principle Dwelling (South): 4837 Ross St Address numbers assigned as per approved plans for Fire and Emergency response. The address numbers are to be posted to the building to be visible from the street and in accordance with the Building By-law prior to final inspection. Building Permit DB-2021-04113 has been suspended pending completion of the associated (green) Demolition Permit BP-2021-04114 **THIS PERMIT HAS BEEN ISSUED UNDER THE REQUIREMENTS OF VBBL #12511 (2019)** | 928417.5
PP-2021-02583 | 2021-07-30 | 5455 KILLARNEY STREET, Vancouver, BC V5R 3W3 | Plumbing Permit | Residential | New | Completed | Residential - Lawn irrigation | NULL
BP-2021-04114 | 2021-12-02 | 4835 ROSS STREET, Vancouver, BC V5V 4V1 | Building Permit | Building Permit (BP) | Demolition / Deconstruction | Completed | Low Density Housing - Demolition / Deconstruction - To demolish the existing one family dwelling building ($15,000) on this site by means of deconstruction. Demo Declaration – Van-City Excavation (604)-782-7406 This permit is subject to the Green Demolition Bylaw (11023) Pre-1950: Green Demolition Conditions Apply 75% Recycling Rate of Building Materials Required | 15000
DB-2021-04115 | 2021-12-21 | 6963 LANARK STREET, Vancouver, BC V5P 2Z6 | Building Permit | Development and Building Permit (DB) | New Building | Issued | Low Density Housing - New Building - To construct a 2 storey two-family dwelling with (2) secondary suites located in the Basement ($874,750.00) with a detached accessory building (garage) and 2 open parking stalls at the rear providing 4 parking spaces, having vehicular access from the lane. 1. Covenant registered at the Land Title Office under CA929110 2. A/C proposed – Exterior component located in Rear Yard, Interior component located in closet at second floor. 3. Schedule B: (A. S. Rathod) P.Eng (778.522.1559) Structural & Geotechnical 4. HPO: Residential Builder- Maplewest Homes Ltd. Note: This is a 2 storey building pursuant to the Zoning and Development By-Law Address Information: SOUTH UNIT #1-6963 Lanark St- One Family Dwelling (1st & 2nd floor) #2-6963 Lanark St - Secondary Suite (basement) NORTH UNIT #1-6961 Lanark St - One Family Dwelling (1st & 2nd floor) #2-6961 Lanark St - Secondary Suite (basement) Address and suite numbers assigned as per approved plans for Fire and Emergency response. The address numbers are to be posted on the building to be visible from the street and the suite numbers are to be posted at the suite entries in accordance with the Building By-law prior to final inspection. **THIS PERMIT HAS BEEN ISSUED UNDER THE REQUIREMENTS OF VBBL #12511 (2019)** | 874750
EP-2021-03587 | 2021-05-13 | 674 GRANVILLE STREET, Vancouver, BC V6C 1Z6 | Electrical Permit | Commercial | NULL | Issued | Annual / Operating - Misc electrical repairs throughout Valid: Valid April 06, 2021 to April 05, 2022 EP-2020-02666: Expired (Annual / Operating) | NULL
EP-2021-03589 | 2021-05-12 | 2235 W 21ST AVENUE, Vancouver, BC V6L 1J4 | Electrical Permit | Residential | New | Issued | Installation / Repair - Residential - Low Voltage Security Alarm, Tel/Data/Cable, CCTV, Audio, Intercom. >To construct a 2 storey one-family dwelling with a secondary suite located in the Basement ($1,031,875.00) with a detached accessory building (garage) at the rear providing 3 parking spaces, having vehicular access from the lane. The entire building to be sprinklered to NFPA 13D. 1. Covenant registered at the Land Title Office under CA8410227 2. No Strata Titling permitted 3. A/C Unit proposed in sunken patio 4. Schedule B: (Clinton Yiu) P.Eng (604.255.7670) Structural 5. Schedule B: (Edward C. Yip) P.Eng (604.231.8929) Geotechnical 6. BC Housing (AREE Developments Ltd) This is a 2 storey building pursuant to the Zoning and Development By-Law ******THIS PERMIT HAS BEEN ISSUED UNDER THE REQUIREMENTS OF VBBL 2019****** All rooms adjacent to East and West exposing building face shall be sprinklered. "Combustible projections or roof soffits on an exposing building face shall not project to less than .45m from the property line and shall be in compliance with VBBL 2019 9.10.15.5.(11) | 13250
EP-2021-03591 | 2021-05-12 | 4350 W 2ND AVENUE, Vancouver, BC V6R 1K3 | Electrical Permit | Residential | New | Issued | Installation / Repair - Residential - Low Voltage Security Alarm, tel/data/cable, CCTV, Audio, Intercom. **Amendment Jul 14, 2021** increase job total value to add additional +$10,000.00 (original submitted value was $12,565). >To construct a 2 storey + cellar one-family dwelling ($1,312,922.50) with a detached accessory building (garage) ($10,000), at the rear providing 2 parking spaces, having vehicular access from the lane. 1. This Building Permit will remain in a suspended status until the associated (green) Demolition Permit BP-2019-04929 is completed. 2. No Strata Titling permitted 3. A/C Unit proposed rear yard adjacent to garage. 4. Bar sink located in Basement level. 5. Schedule B: (Dan Wicke) P.Eng (604.484.2859) Structural 6. Schedule B: (Khidhir Jorj) P.Eng (604.439.0922) Geotechnical 7. BC Housing (Natural Balance Development Group Inc) This is a 2 storey building pursuant to the Zoning and Development By-Law. ******THIS PERMIT HAS BEEN ISSUED UNDER THE REQUIREMENTS OF VBBL 2019 AND THE GREEN HOMES PROGRAM****** "Combustible projections or roof soffits on an exposing building face shall not project to less than .45m from the property line and shall be in compliance with VBBL 2019 9.10.15.5.(9) The entire building, INCLUDING THE ATTACHED GARAGE (if applicable), to be sprinklered to NFPA 13D. Any alterations or conversions to the attached garage (if applicable) to habitable living space shall not be permitted without first obtaining the approval of the Director of Planning and the Chief Building Official. Thermal protection measures and Laneway house design guidelines shall be required to be met prior to the approval of the conversion. | 22565
BP-2021-04118 | 2021-10-27 | 6963 LANARK STREET, Vancouver, BC V5P 2Z6 | Building Permit | Building Permit (BP) | Salvage and Abatement | Completed | Low Density Housing - Salvage and Abatement - Salvage and Abatement Permit only for Building permit: DB-2021-04115 and to be completed under the supervision of a registered professional. This permit does not authorize demolition, deconstruction or construction work. QP: KINETIC OHS SERVICES LTD (Ramin Hamidnejad) Demolition permit: DB-2021-04117 | 0
GP-2021-02553 | 2021-08-03 | 4329 PERRY STREET, Vancouver, BC V5N 3X6 | Gas Permit | Residential | New | Completed | Residential - 2FD - FRONT UNIT - 4329 PERRY ST - EAST PORTION - One complete Boiler and piping only for two stoves and one bbq. To construct a two-storey two-family dwelling with a basement, with a detached accessory building (garage) at the rear providing 2 parking spaces, having vehicular access from the lane. Note: This Building Permit will remain in a suspended status until the associated (green) Demolition Permit BP-2021-00106 is completed. Note: This is a 2 storey building pursuant to the Zoning and Development By-Law 1. A/C units proposed 2. Bar sinks proposed | NULL
PP-2021-02584 | 2021-08-05 | 2232 W 4TH AVENUE, Vancouver, BC | Plumbing Permit | Commercial | Addition | Completed | Commercial - three sink install >Interior alterations to change use from General Office to Health Care Office with ancillary retail in this existing commercial building on this site. | NULL
EP-2021-05671 | 2021-07-30 | 1125 VERNON DRIVE, Vancouver, BC | Electrical Permit | Commercial | Addition | Completed | Installation / Repair - Commercial - Security System Installation | 5304.2
EP-2021-05673 | 2021-07-30 | 2880 LAKEWOOD DRIVE, Vancouver, BC V5N 4V5 | Electrical Permit | Residential | New | Cancelled | Installation / Repair - Residential - New Construction >To construct a 2.5 storey two-family dwelling with two secondary suites ($717,802.50) located in the basement, with a detached accessory building (garage) at the rear providing 2 parking spaces, having vehicular access from the lane. No A/C units proposed No Bar sinks proposed Schedule B: Zhao Guan, P .Eng Structural & Geotechnical HPO: Residential Builder - PD Moore Homes Inc. Address Note: Note: This is a 2 storey building pursuant to the Zoning and Development By-Law Address Information: Principle Dwelling (North): Address 2880 Lakewood Dr Principle Dwelling (South): Address 2105 E 13 Ave Addresses have been assigned per the approved plans, access to the rear unit is from the North side. This access must be provided & maintained at all times and the building addresses posted to be visible from the street in accordance with the Building By-law. ******THIS PERMIT HAS BEEN ISSUED UNDER THE REQUIREMENTS OF VBBL #12511 (2019)****** ****ALL PROJECT COORINDATOR NOTES HAS BEEN ACCEPTED BY THE APPLICANT**** | NULL
EP-2021-03592 | 2021-05-13 | 1685 W 14TH AVENUE #700, Vancouver, BC V6J 2J3 | Electrical Permit | Commercial | Addition | Issued | Installation / Repair - Commercial - Added bed room buzzer Moved heat detector from wall to ceiling for Renovation. Re Verify >#700 Interior alterations to provide improvements to dwelling unit #700 on the 7th floor of this multiple dwelling building on this site. Scope of work: Kitchen & bathroom updates, remove & install interior doors & walls, plumbing fixtures & lighting, new flooring throughout OK for Field Review per W.Wong, February 16, 2021 Energy Upgrade: L2 - Appliances - Upgrade to an Energuide/Energy Star appliance (washer; dryer) | 1000
EP-2021-03693 | 2021-05-17 | 1820 E KENT AVENUE SOUTH #105, Vancouver, BC V5P 2S7 | Electrical Permit | Residential | Renovation - Dwelling Unit(s) only | Issued | Installation / Repair - Residential - Add pot lights, switches and receptacles. | 8000
GP-2021-01747 | 2021-05-12 | 3530 HAIDA DRIVE, Vancouver, BC V5M 3Z4 | Gas Permit | Residential | Renovation | Completed | Residential - replace gas water heater | NULL
SP-2021-00644 | 2021-06-03 | 505 BURRARD STREET, Vancouver, BC V7X 1M3 | Sprinkler Permit | Commercial | New | Issued | Commercial - Remove existing piping on level 2 and re-pipe entire floor. | NULL
BP-2021-02252 | 2021-08-31 | 2454 E 20TH AVENUE, Vancouver, BC V5M 2T6 | Building Permit | Building Permit (BP) | Salvage and Abatement | Issued | Low Density Housing - Salvage and Abatement - Salvage and abatement permit only for DB-2021-02250 and to be completed under the supervision of a registered professional. This permit does not authorize demolition, deconstruction or construction work. QP: Harvey Wong Kinetic OHS CRSP, ROHT* 604-988-0099 Demolition/ Deconstruction Permit: BP-2021-02251 Building Permit: DB-2021-02250 | 0
PP-2021-01624 | 2021-05-13 | 2281 E 34TH AVENUE, Vancouver, BC V5P 1A9 | Plumbing Permit | Residential | New | Completed | Residential - 2FD - 2238 E 34TH AV - FRONT UNIT - SOUTH PORTION 2281 E 34TH AV - BACK UNIT - NORTH PORTION Sump without pump To construct a two-storey two-family dwelling with a detached accessory building (garage) at the rear providing 3 parking spaces, having vehicular access from the lane. Note: This is a 2 1/2 storey building pursuant to the Zoning and Development By-Law 1. 2 A/C units proposed 2. No Bar sinks proposed | NULL
EP-2021-03769 | 2021-05-19 | 5802 BLENHEIM STREET, Vancouver, BC | Electrical Permit | Commercial | Renovation | Completed | Installation / Repair - Commercial - add 2 potlights, 1 Valence strip light install occupancy sensor, Connect hand dryer **Amendment Jul 16,2021** 2 additional bathrooms have been added to renovate for the summer school break. Would like to have them all under one permit Increased Value is $8,500 >Interior alterations to renovate the washrooms in this existing junior school on this site. Ok for field review as per Jamie Zhang, Apr. 26/21 Scope of work includes combining and upgrading two adjacent washrooms on lower level, upgrade washrooms on two upper levels A separate Sprinkler Permit is required for work to the sprinkler system. Schedule A/Architectural Schedule B submitted by Simon Richards, Architect - 604.253.8800 Electrical Schedule B submitted by Bernard Legare - 604.696.8000 Mechanical Schedule B submitted by Van Minh Wayne Hua - 604.696.8000 Energy Upgrade Selected: LE2 - Lighting - Upgrade to incorporate Automatic Full OFF (per 9.4.1.1.(h) of ASHRAE 90.1-2016) | 8500
BP-2021-02253 | 2021-11-25 | 57 E 39TH AVENUE, Vancouver, BC V5W 1J6 | Building Permit | Building Permit (BP) | Demolition / Deconstruction | Issued | Enquiry Centre - Demolition / Deconstruction - To demolish the existing one-car detached garage and the unauthorized carport and retain the parking slab at the rear of this one family dwelling on this site. OK for Field Review per J. Zhang May 13, 2021 | 2000
DB-2021-02254 | 2021-10-07 | 4550 W 11TH AVENUE, Vancouver, BC V6R 2M4 | Building Permit | Development and Building Permit (DB) | New Building | Issued | Low Density Housing - New Building - To construct a 2 storey + cellar one-family dwelling ($703,625) with a detached accessory building (2 car garage), at the rear providing 2 parking spaces, having vehicular access from the lane. Note: This Building Permit will remain in a suspended status until the associated (green) Demolition Permit BP-2021-02255 is completed. Note: This is a 2 storey building pursuant to the Zoning and Development By-Law 1- Bar/Sink proposed in the cellar. 2- A/C unit proposed in the rear yard. 3- Schedule B: Heqing Jian, P.Eng (778-987-7461) Geotechnical Ari Wibowo, P.Eng. (604-339-6835) Structural 4-HPO: Residential Builder - New Look Developments Ltd. ******THIS PERMIT HAS BEEN ISSUED UNDER THE REQUIREMENTS OF VBBL #12511 (2019)****** | 703625
PP-2021-02587 | 2021-07-30 | 1016 E 16TH AVENUE, Vancouver, BC V5T 2W1 | Plumbing Permit | Commercial | New | Issued | Commercial - new 3 units > To construct a three-storey multiple dwelling building containing 3 dwelling units ($950,000) at the front of the site and a detached two-car garage and one surface parking space at the rear of the site, with vehicular access from the lane. | NULL
EP-2021-05676 | 2021-08-20 | 548 W BROADWAY, Vancouver, BC V5Z 1E9 | Electrical Permit | Commercial | Renovation | Completed | Installation / Repair - Commercial - Rewiring for hood fan, Move the counter plugs & track light and Add the LED lights Total length of track light will be 45'. >Interior renovation to modify floor layout, install new cooking equipment and kitchen ventilation system for this existing Restaurant-Class 1 (Saku Broadway) at this existing 7-Storey commercial/office building on this site for a new tenant. Note: 1. Application is reviewed under VBBL 2019 requirements 2. Class-1 cooking operation 3. Occupant load (interior seats and staff) is 50 persons | 8000
PP-2021-02588 | 2021-07-30 | 5610 ANGUS DRIVE, Vancouver, BC V6M 3N6 | Plumbing Permit | Residential | New | Issued | Residential - Sumps | NULL
PP-2021-02589 | 2021-10-01 | 1055 W 55TH AVENUE, Vancouver, BC V6P 1P9 | Plumbing Permit | Residential | New | Completed | Residential - TO Continue work started (rough in on previous permit done by others) >BP work description: o construct a 2 storey + cellar one-family dwelling ($1,575,000) with a detached accessory building (garage), at the rear providing 5 parking spaces, having vehicular access from the lane. Note: This is a 2 storey building pursuant to the Zoning and Development By-Law 1- Bar/sink proposed in the cellar rec. room 2- No A/C unit proposed 3- B1/B2. Dr. Z.Zhao P.Eng (604.582.1305) Structural & Geotechnical B1/B2. Richard Kadulski (604.689.1841) Sprayfoam insulation ICYNENE LDC-50 4- HPO: M & W Enterprises Ltd. 5- 5' easement at the west property line ******THIS PERMIT HAS BEEN ISSUED UNDER THE REQUIREMENTS OF VBBL 2007 AND THE GREEN HOMES PROGRAM****** | NULL
PP-2021-02590 | 2021-07-30 | 1069 W 52ND AVENUE, Vancouver, BC V6P 1H4 | Plumbing Permit | Residential | New | Issued | Residential - Lawn Irrigation | NULL
EP-2021-03595 | 2021-05-13 | 317 PRIOR STREET, Vancouver, BC V6A 2G2 | Electrical Permit | Residential | New | Completed | Installation / Repair - Residential - ELECTRICAL PERMIT TO RECONNECT BC HYDRO BECAUSE BC HYDRO WAS DISCONNECTED OVER 3 MONTHS AGO IF YOUY HAVE ANY QUESTIONS PLEASE CALL 604-537-5400 | 950
GP-2021-01748 | 2021-05-12 | 3211 E 19TH AVENUE, Vancouver, BC V5M 2T4 | Gas Permit | Residential | Renovation | Completed | Residential - re re water heater | NULL
SP-2021-00648 | 2021-12-22 | 2292 E 8TH AVENUE, Vancouver, BC V5N 1V5 | Sprinkler Permit | Residential | New | Issued | Residential - Installation of New Fire sprinkler system >To construct a 2 storey laneway house building ($250,000.00) with an attached garage ( OR with an open parking pad) providing 1 parking space having vehicular access from the lane Note: Parking for the site has been provided under DB (construction of LWH) Note: This is a 1 1/2 storey building pursuant to the Zoning & Development By-law 1. Covenant registered at the Land Title Office under CA9038865 2. No Strata Titling permitted 3. No A/C unit proposed 4. No bar sink proposed 5. Schedule B: O. Wegner, P.Eng 604-579-0110 Structural 6. Schedule B: B. Lui, P.Eng, 604-882-8475 Geotechnical 7. HPO: Residential Builder - Belmont Homes Ltd. "Combustible projections or roof soffits on an exposing building face shall not project to less than .45m from the property line and shall be in compliance with VBBL 2014 9.10.15.5.(9)" The entire building, INCLUDING THE ATTACHED GARAGE (if applicable), to be sprinklered to NFPA 13R. Any alterations or conversions to the attached garage (if applicable) to habitable living space shall not be permitted without first obtaining the approval of the Director of Planning and the Chief Building Official. Thermal protection measures and Laneway house design guidelines shall be required to be met prior to the approval of the conversion. ******THIS PERMIT HAS BEEN ISSUED UNDER THE REQUIREMENTS OF VBBL 2019 AND THE GREEN HOMES PROGRAM****** See DB-2021-02338 for Bldg 1 on site (principal bldg) addressed 2292 E 8th Avenue. | NULL
EP-2021-03598 | 2021-05-14 | 4620 W 13TH AVENUE, Vancouver, BC V6R 2V7 | Electrical Permit | Residential | Tenant Improvement | Completed | Installation / Repair - Residential - Add panel in garage redirect service Add wiring for underground pool equipment and bonding for pool Add wiring for key switch for pool cover **Amendment May 25, 2021** Add circuit for gas heater for pool additional $1000 >To install a 13' by 40' outdoor swimming pool in the rear yard of this existing single family dwelling building on this site. OK for Field Review per W.Wong, October 28, 2020 Scheduled B Structural submitted per B. Klarich, 604-619-8875 Note: Pool to be fully fenced/enclosed (minimum 4’-0”) and all gates and doors are to be equipped with locks and self-closing devices. Note to DBI: Please arrange for electrical inspector to attend field review Schedule A and Schedule B Structural submitted per Boris Klarich, 604-619-8875 Schedule B Geotechnical (temp & permanent) submitted per Jairo Prada, 604-850-0364 | 8000
BP-2021-02259 | 2021-07-07 | 6344 NANAIMO STREET, Vancouver, BC V5P 4K7 | Building Permit | Building Permit (BP) | Salvage and Abatement | Completed | Enquiry Centre - Salvage and Abatement - Interior alterations to allow salvage of non-structural building components prior to or during abatement work and removal of non-structural hazardous materials in this existing commercial building BP-2021-02258 - demolition permit QP: Dylan Parks of Enviro-Vac Division of Paragon Remediation Note : This is a salvage and abatement permit only and does not authorize any demolition or deconstruction work on the house. Once you have completed your salvage and abatement, please send the report to enviro.reporting@vancouver.ca | 0
BP-2021-02261 | 2021-07-12 | 1125 GILFORD STREET, Vancouver, BC V6G 2P7 | Building Permit | Building Permit (BP) | Addition / Alteration | Completed | Field Review - Addition / Alteration - #410 - 4th floor Interior alterations to provide improvements to the 4th floor (#410) to do bathroom and kitchen renovations in this existing multiple dwelling building on this site. Scope of work: complete remodel of kitchen & bathroom, including new flooring & led lighting throughout. OK For Field Review per K. Vogt - May 12, 2021 No sprinkler permit required per DBI. Energy Upgrade: L2 - Lighting - Install energy efficient lighting fixtures (single occupied space area) | 150000
EP-2021-03599 | 2021-07-21 | 8485 AQUA DRIVE, Vancouver, BC | Electrical Permit | Commercial | Tenant Improvement | Completed | Installation / Repair - Commercial - changing the main breaker for the townhouse 8472 Changing the main 100 amp two pole breaker in the meter stack for the suite | 500
BP-2021-02262 | 2021-07-06 | 55 E CORDOVA STREET, Vancouver, BC V6A 0A5 | Building Permit | Building Permit (BP) | Addition / Alteration | Issued | Field Review - Addition / Alteration - #310 - 3rd floor Interior alterations to provide improvements to this existing multiple dwelling unit on the 3rd floor (#310) in this existing multiple dwelling building on this site. Scope of work: Bathroom renovation. New shower and vanity OK For Field Review per K. Vogt, May12, 2021 Energy Upgrade: E2 - Lighting - Install energy efficient lighting fixtures (single occupied space area) | 40000
EP-2021-05679 | 2021-07-30 | 700 HAMILTON STREET, Vancouver, BC V6B 2R5 | Electrical Permit | Commercial | Renovation | Completed | Installation / Repair - Commercial - Leak Detectors for Diesel on 4th & 5th floor | 9550
EP-2021-05829 | 2021-08-06 | 5882 TYNE STREET, Vancouver, BC V5R 4L6 | Electrical Permit | Residential | New | Completed | Installation / Repair - Residential - security,camera,tel,tv,data roughin & completion, vacuum roughin only >>> Amend: August 12th >Change the total value is $6000.00 and please add the other unit addreses in the permit >Building 1 (Main House) 5882 Tyne St - One Dwelling Unit (west portion of 1st & 2nd storey)(site primary) 5884 Tyne St - One Dwelling Unit (west portion of basement) 5880 Tyne St - One Dwelling Unit (east portion of basement, 1st, & 2nd storey) | 6000
GP-2021-02537 | 2021-07-30 | 3546 W 34TH AVENUE, Vancouver, BC V6N 2K8 | Gas Permit | Residential | Renovation | Completed | Residential - Gas fireplace installation Exterior and interior alterations to provide improvements to this existing one family dwelling building on this site. Exterior changes to windows on North and South elevations. Scope of work: - Kitchen & bathroom updates, replace staircase railings, remove & install interior walls, millwork, new gas fireplace, millwork, plumbing fixtures & electrical work - Replace & relocate windows on North & South Elevation | NULL
GP-2021-02538 | 2021-07-30 | 3636 TRIUMPH STREET, Vancouver, BC V5K 1V3 | Gas Permit | Residential | Renovation | Completed | Residential - Install Navien Combi Boiler | NULL
BP-2021-04119 | 2021-09-03 | 2690 LARCH STREET, Vancouver, BC V6K 4K9 | Building Permit | Building Permit (BP) | Addition / Alteration | Completed | Field Review - Addition / Alteration - Interior alterations to add and relocate smoke detectors in this existing community center on this site. OK for field review per Andrew Wroblewski Note: - Energy exemption: Alarm System Installation/Retrofit Energy checklist is currently no longer required with your Building Permit (BP) application. Some supporting documents are still required at BP stage, specifically Envelope and HVAC, if applicable. Service Water Heating and Lighting supporting documents, if applicable, must be submitted with your related trades permits (e.g. electrical and plumbing). All energy upgrades will be checked during inspections stage. It is the applicant’s responsibility to identify and note all required upgrades including energy upgrades on their BP drawings at BP stage. | 8000
GP-2021-02549 | 2021-07-30 | 1807 W 36TH AVENUE, Vancouver, BC V6M 1K3 | Gas Permit | Residential | Renovation | Completed | Residential - Re&Re Wolf 36" Gas Range | NULL
BP-2021-04123 | 2021-11-12 | 5818 ALMA STREET, Vancouver, BC V6N 1Y4 | Building Permit | Building Permit (BP) | Salvage and Abatement | Issued | Low Density Housing - Salvage and Abatement - Salvage and Abatement Permit only for Building permit: DB-2021-04121 and to be completed under the supervision of a registered professional. This permit does not authorize demolition, deconstruction or construction work. Deconstruction Permit: BP-2021-04122 QP: Kinetic OHS Services Ltd. | 0
GP-2021-02542 | 2021-07-30 | 3505 W 48TH AVENUE, Vancouver, BC V6N 3P9 | Gas Permit | Residential | New | Issued | Residential - 1FD - fireplace venting hookup To construct a 2 storey with Cellar one-family dwelling with a detached accessory building (garage, at the rear providing 2 parking spaces, having vehicular access from Collingwood St with an interior pool. Envelope and Environmental Separation designed according to Part 5. *Flood plain covenant registered under CA8225131 to CA8225132. 1. A/C unit proposed in Rear Yard 2. No bar sink | NULL
BP-2021-04126 | 2021-11-29 | 4054 W 14TH AVENUE, Vancouver, BC V6R 2X4 | Building Permit | Building Permit (BP) | Salvage and Abatement | Issued | Low Density Housing - Salvage and Abatement - Salvage and Abatement Permit only and to be completed under the supervision of a Qualified Professional. This permit does not authorize demolition, deconstruction or construction work. Early completion of Salvage & Abatement will result in the property remaining vacant. It is the owner’s responsibility to maintain the property and house in a safe and secure manner prior to the Demolition Permit issuance and the commencement of demolition work at site. QP: David Yang - Pacific Ark Environmental Consulting 778 985 3688, david@pacific-ark.ca | 0
EP-2021-05980 | 2021-08-19 | 397 W 7TH AVENUE, Vancouver, BC V1V 1V1 | Electrical Permit | Commercial | NULL | Issued | Annual / Operating - Annual/ Operating permit for facility electrical Note: Where a facility is fed from a high voltage supply to a transformer, and no equipment other than the supply service and the transformer operates at voltages over 750 V, the owners Class B field safety representative named on the operating permit. In this case, the Class B FSR is only responsible for the equipment that is connected to the secondary side (750 V or less) of the transformer. Terms and conditions will require that the owner obtain the services of a licensed electrical contractor who has a Class A certified FSR named on the licence, or other persons authorized under the Safety Standards Act, to perform regular maintenance on the high voltage equipment. | NULL
BP-2021-02263 | 2021-07-14 | 1669 W 3RD AVENUE, Vancouver, BC V6J 1K1 | Building Permit | Building Permit (BP) | Addition / Alteration | Issued | Field Review - Addition / Alteration - #202- 2nd floor Interior alterations only to provide tenant improvements for this existing office tenant on the 2nd floor (#202) in this existing commercial building on this site. Scope of work: to remove 2 interior walls and 2 doors to create larger lunch room and electrical, mechanical and plumbing work. TENANT: Bucci Development Energy Upgrade: E2 - Lighting - Upgrade to Local Control (per 9.4.1.1.(a) of ASHRAE 90.1-2016) Letters of Assurance submitted by: CRP Schedule A, and Architectural Schedule B, Joe Muego, Architect, AIBC, ph: 604-266-4677 Electrical Schedule B, Steven Nemetz, P.Eng., ph: 604-736-6562 Mechanical Schedule B, Kashito Raiva, P.Eng., ph: 604-737-3350 OK for Field Review per K. Vogt - May 12, 2021 Building Sprinklered - Building inspector to determine on site if a separate sprinkler permit is required. Not required at this time per DBI | 35000
EP-2021-03600 | 2021-05-13 | 501 E HASTINGS STREET, Vancouver, BC V6A 1P9 | Electrical Permit | Commercial | Renovation | Completed | Installation / Repair - Commercial - Install lights and outlets. Install baseboard heat >Ground Floor Interior alterations to provide tenant improvements to a new office tenant in this existing Social Service Center/General Office mixed used commercial building. TENANT: First United Church Community Ministry Society OK For Field Review per Andrew W - March 30/21 Note to applicant: The services of a structural engineer may be required, based upon site inspection by the District Building Inspector. Energy requirements:E2 - Lighting - Upgrade to incorporate Additional Controls for Special Applications (per 9.4.1.3 of ASHRAE 90.1-2016) Letters of assurance submitted by: Kirsten Reite, Reg. Architect 604-831-0810- Schedule A; Schedule B-Architectural A separate Sprinkler permit may be required based upon site inspection by the District Building Inspector. | 2300
SP-2021-00649 | 2021-05-17 | 2180 RENFREW STREET, Vancouver, BC V5M 3J5 | Sprinkler Permit | Residential | New | Completed | Residential - piping and fixture installation >To construct a 2 storey two-family dwelling with a secondary suite(s) located in the Basement ($705,500) with a detached accessory building (garage) and 1 open parking at the rear providing 2 parking spaces, having vehicular access from the lane. **THIS PERMIT HAS BEEN ISSUED UNDER THE REQUIREMENTS OF VBBL #12511 (2019) ** | NULL
GP-2021-02543 | 2021-07-30 | 7129 DUMFRIES STREET, Vancouver, BC V5P 3C3 | Gas Permit | Residential | Addition | Completed | Residential - gas fitting | NULL
GP-2021-02550 | 2021-07-30 | 3007 CROWN STREET, Vancouver, BC V6R 3W4 | Gas Permit | Residential | New | Completed | Residential - Install and test Thermador 36" Duel Fuel Range | NULL
EP-2021-07740 | 2021-11-24 | 6684 MAIN STREET, Vancouver, BC | Electrical Permit | Commercial | Renovation | Issued | Installation / Repair - Commercial - Removal and rewiring of base building bringing it up to code. Full details of scope TBD. This project was started without a permit by another electrician and we are taking over the job and bringing it up to standard. SEE: CF-2020-014918 1. The service conductors shall be located or guarded so that they cannot be reached by a person standing on a deck/flat roof/fire escape. (CEC Rule 12-310). 2. When a building or installation is completely rewired or upgraded, all wiring must comply with the requirements of current Regulations and CEC and Vancouver Electrical By-Law 5563 - 7.3.2. 3. All wiring in the building which has previously been covered without electrical inspection authorization, must be checked, and tested by a certified electrical contractor, who must confirm in writing that the installation is safe for use. (City of Vancouver Electrical By-law 5563, Sections 6.6 and 6.9) CF-2021-017936 DB to permit WWOP work and approve interior alterations to two ground floor retail shell units and 4 dwelling units on 2nd story. Scope of work: Deconstruct all interior walls and finishes. Construct previous demising wall. Construct new interior walls to create utility rooms and universal washrooms. New vestibule for West dwelling unit #01. Electrical and plumbing to suit | 20000
GP-2021-02551 | 2021-07-30 | 5885 ANGUS DRIVE, Vancouver, BC V6M 3N7 | Gas Permit | Residential | Renovation | Completed | Residential - Re&re 2 cooktops | NULL
EP-2021-07943 | 2021-10-26 | 3510 FRASER STREET, Vancouver, BC V5V 4C6 | Electrical Permit | Residential | New | Issued | Installation / Repair - Residential - DDC CONTROLS / WEB INTERFACE FOR THE FOLLOWING: INSTALL, WIRE ONLY: (4) HRV 1-4 (pkgd with controls provided by others, integrate to DDC....(120) react dampers, integration to DDC??? (may not be req'd, react damper supplier driven), wire to HRVs.....(2) HRV-5,6 (pkgd with controls provided by others, integrate to DDC) supply (4) MDs.....(26 stats and communications for VRF FCs, integrate to DDC........................SUPPLY, INSTALL, WIRE ONLY: - (1) DHW monitoring ( mostly self-contained eqt), supply (2) sub water meters & connect to DDC....(1) monitoring of kitchen MAU / EF (if req'd)...............................STAND-ALONE / ELECT CONTROLS FOR FOLLOWING: SUPPLY, INSTALL, WIRE ONLY: (60) timer switches, connected to react dampers to enable "bhoost mode" for increased ventilation mode to suite.....(1) stat for mech rm ventilation (supply 1 MD)................INSTALL, WIRE ONLY: (2) stats for AC-1,2 (interlock CU-3-4)....(1) allowance for some kitchen MAU/EF interlock wiring.....(1) remote readout for main water meter (if applicable) | 8284
SP-2021-00650 | 2021-05-13 | 24 W 22ND AVENUE, Vancouver, BC V5Y 2E8 | Sprinkler Permit | Residential | New | Issued | Residential - sprinklers for a laneway house >To construct a 1 storey laneway house (Part 5) building + Cellar ($262,400) with an open parking pad providing 1 parking space, having vehicular access from the 20' Lane. The entire building, INCLUDING THE ATTACHED GARAGE (if applicable), to be sprinklered to NFPA 13D Enhanced. ******THIS PERMIT HAS BEEN ISSUED UNDER THE REQUIREMENTS OF VBBL 2014 AND THE GREEN HOMES PROGRAM****** Note: See DB-2018-05169 for Bldg 1 on site (principal bldg) addressed 26 W 22nd Ave. | NULL
EP-2021-03603 | 2021-05-18 | 130 GARDEN DRIVE, Vancouver, BC V5L 4P4 | Electrical Permit | Residential | Renovation | Completed | Installation / Repair - Residential - Upgrade service from 100amp-200amp to allow for 40 amp car charger and relocation of panel from stairwell landing - shop space area. Installation of ev receptacle on north east corner of house. Receptacle is a nema50 3 wire in a bubble cover Branch circuit rated at 40 amps 8/3 breaker at 40 Plug in ev charger ( car not yet acquired ) likely Tesla Exisitng Service 100amp 240v existing overhead. | 2150
GP-2021-01749 | 2022-02-24 | 1205 SKEENA STREET, Vancouver, BC V5K 5A3 | Gas Permit | Residential | Renovation | Issued | Residential - hot water tank re and re | NULL
PP-2021-01626 | 2021-05-13 | 2804 W 34TH AVENUE, Vancouver, BC V6N 2J6 | Plumbing Permit | Residential | New | Issued | Residential - IFD - 2 sumps - one with pump To construct a 2 storey + cellar one-family dwelling with a detached accessory building (garage), at the rear providing 2 parking spaces, having vehicular access from the lane. The entire building to be sprinklered to NFPA 13D. 1. No Strata Titling permitted 2. A/C Unit proposed in rear yard 3. Bar sink located in Cellar | NULL
PP-2021-01628 | 2021-05-13 | 2918 KINGSWAY, Vancouver, BC V5R 5J3 | Plumbing Permit | Commercial | Renovation | Completed | Commercial - Add in an additional sink beside the mop sink | NULL
GP-2021-01750 | 2021-05-21 | 2977 W 5TH AVENUE, Vancouver, BC V6K 1T8 | Gas Permit | Residential | Renovation | Issued | Residential - 1FD+SS - full gut Reno. moving existing Navien and furnace all new gas lines. adding stove + BBQ Addition/Alteration to this existing one family dwelling. Scope of work is to add secondary suite to lower floor, Pour new foundation to allow for additional ceiling height and add new upper floor. | NULL
DB-2021-02265 | 2021-07-02 | 5718 WILLOW STREET, Vancouver, BC V5Z 4S9 | Building Permit | Development and Building Permit (DB) | Addition / Alteration | Completed | High Density Housing / Commercial - Addition / Alteration - Interior alterations to this existing school building (King David High School). Alterations include 129 sq. ft. new floor infill at an existing interconnecting gallery opening between 1st and 2nf floor levels for the purpose of creating a new 2nd floor Judaics office, plus, classroom 218 will now be divided by a new partition to create a new workroom and a separate seminar room. 2 new rooftop condensing units will also be installed. NOTE: the 2019 VBBL applies to this permit application which has been reviewed during the Covid-19 pandemic. | 75000
EP-2021-03625 | 2021-05-13 | 575 W 10TH AVENUE, Vancouver, BC V5Z 4J4 | Electrical Permit | Commercial | NULL | Issued | Annual / Operating - Electrical maintenance of the electrical systems. Note: Section 5.14. (a) of Electrical By-law No.5563. | NULL
BP-2021-02268 | 2021-06-16 | 4477 JOHN STREET, Vancouver, BC V5V 3W9 | Building Permit | Building Permit (BP) | Salvage and Abatement | Completed | Low Density Housing - Salvage and Abatement - Salvage and abatement permit only for DB-2021-02266 and to be completed under the supervision of a registered professional. This permit does not authorize demolition, deconstruction or construction work. QP: Terry (Tarlochan) Sunar - MCA Environmental Consulting Inc. 604-805-1344 | 0
EP-2021-03604 | 2021-07-20 | 210 ABBOTT STREET, Vancouver, BC V6B 2K8 | Electrical Permit | Commercial | Renovation | Completed | Installation / Repair - Commercial - REPLACING EXISTING 100A PANEL WITH NEW, REPLACE EXISTING LIGHTS WITH OWNER SUPPLIED LED LIGHTS THERE IS NO BUILDING PERMIT AS THIS IS ONLY ELECTRICAL WORK | 6500
EP-2021-03616 | 2021-05-13 | 2910 VIRTUAL WAY, Vancouver, BC V5M 0B2 | Electrical Permit | Commercial | NULL | Issued | Annual / Operating - Annual Operating Permit. - Renewal of: EP-2020-03948 - Valid: May 24, 2021 - May 23, 2022 | NULL
SP-2021-00652 | 2021-05-14 | 2238 YUKON STREET #420, Vancouver, BC | Sprinkler Permit | Commercial | Tenant Improvement | Completed | Commercial - relocating sprinkler heads in new tenant unit to suit new dropped ceilings #420 - Interior alterations to approx. 4,306 sq. ft. existing Office SHELL to provide First Tenant improvements for an new Office tenant (#420) on the 4th floor of this existing commercial building on this site. Tenant: Product Care Recycling Scope of work includes: New partial demising wall; new partitions and doors for offices, meeting room, bathrooms; new millwork, electrical, plumbing & plumbing fixtures; new HVAC, lighting, ceiling, flooring, paint and finishes throughout. OK for field review per Jamie Zhang, Jan 21, 2021. Notes: ~ Energy Upgrade: First TI ~ Building Sprinklered – Separate sprinkler permit required for proposed sprinkler work. ~ Universal/Accessible Washrooms provided in common corridor for the public and tenants of the building. ~ Schedule A CRP and Schedule B Architectural submitted by Andrew Igel, AIBC, of Igel Architecture Ltd, Tel: 778 839-4260. ~ Schedule B Mechanical & Plumbing submitted by Victor Raju, P. Eng. of Integral Group, Tel: 604 687-1800. | NULL
DB-2021-02269 | 2021-12-02 | 2127 E 4TH AVENUE, Vancouver, BC | Building Permit | Development and Building Permit (DB) | New Building | Issued | Low Density Housing - New Building - To construct a 2 storey + basement one-family dwelling with a secondary suite ($492,500) located in the basement. Note: Parking for the site has been provided under DB-2021-02272 (Laneway House) Note: This Building Permit will remain in a suspended status until the associated (green) Demolition Permit BP-2021-02270 is completed. Note: This is a 2 storey building pursuant to the Zoning and Development By-Law 1- Covenant registered at the Land Title Office under CA8806162 2- No strata titling permitted 3- No bar sink proposed 4- No A/C unit proposed 5- Schedule B: MAKHAN S. DHILLON - 604-537-6271 Structural & Geotechnical 6- HPO: Residential Builder - Empire West Properties Ltd. Address number assigned as per approved plans for Fire and Emergency response. The address number is to be posted and to the building and to be visible from the street in accordance with the Building By-law prior to final inspection. ******THIS PERMIT HAS BEEN ISSUED UNDER THE REQUIREMENTS OF VBBL #12511 (2019)****** | 492500
EP-2021-03606 | 2021-05-13 | 485 W 63RD AVENUE, Vancouver, BC V5X 2J3 | Electrical Permit | Commercial | New | Issued | Temporary Power - Commercial - Temporary 100 amp 120/240 volt construction service Expired EP-2020-02276 Valid: March 24, 2021 to March 23, 2022 Note: Work authorized by this permit is for placement of a temporary power pole only and does not authorize any site construction and/or excavation. A separate Building Permit will be required prior to commencement of any other work on this site. Building permit work description: Building Permit for DP-2018-00330 To construct a four-storey multiple dwelling containing 29 units, over two levels of underground parking, having vehicular access from the lane on this site. Note: This application is reviewed under VBBL 2014. | NULL
DB-2021-02272 | 2021-12-02 | 2127 E 4TH AVENUE #3, Vancouver, BC | Building Permit | Development and Building Permit (DB) | New Building | Issued | Low Density Housing - New Building - To construct a 1 storey laneway house building ($126,250) with an open parking pad, providing 1 parking space, having vehicular access from the lane. Note: This is a 1 ½ storey building pursuant to the Zoning & Development By-law 1. Covenant registered at the Land Title Office under CA8806162 2. No Strata Titling permitted 3. No A/C unit proposed 4. Schedule B: MAKHAN S. DHILLON - 604-537-6271 Structural & Geotechnical 5. HPO: Residential Builder - Empire West Properties Ltd. Address number assigned as per approved plans for Fire and Emergency response. The address number is to be posted and to the building and to be visible from the street in accordance with the Building By-law prior to final inspection. ******THIS PERMIT HAS BEEN ISSUED UNDER THE REQUIREMENTS OF VBBL #12511 (2019)****** | 126250
DB-2021-04131 | 2021-10-26 | 1222 W 38TH AVENUE #3, Vancouver, BC V6M 1R1 | Building Permit | Development and Building Permit (DB) | New Building | Issued | Low Density Housing - New Building - To construct a 2 storey laneway house building ($224,997.50) with an attached garage and 1 open parking pad, providing a total of 3 parking spaces, having vehicular access from the lane. Note: The entire building, INCLUDING THE ATTACHED GARAGE (if applicable), to be sprinklered to NFPA 13R. Note: This is a 1 ½ storey building pursuant to the Zoning & Development By-law 1. No Strata Titling permitted 2. No A/C unit proposed 3. Schedule B: ANTONY WANG 604-618-6236 Structural & Geotechnical 4. HPO: Residential Builder - TOP VISION DEVELOPMENTS INC. Address and suite number assigned as per approved plans for Fire and Emergency response. The address number is to be posted to the building to be visible from the street and the suite number is to be posted at the suite entry in accordance with the Building By-law prior to final inspection. ******THIS PERMIT HAS BEEN ISSUED UNDER THE REQUIREMENTS OF VBBL #12511 (2019)****** | 224997.5
EP-2021-05687 | 2021-08-03 | 1643 E 3RD AVENUE #106, Vancouver, BC V5N 5R6 | Electrical Permit | Commercial | Renovation | Completed | Installation / Repair - Commercial - In old apartment building one of the unit caught fire due to illegal activity by tenant, re wire one bedroom suite. | 7500
GP-2021-02546 | 2021-07-30 | 3742 ONTARIO STREET, Vancouver, BC V5V 3G2 | Gas Permit | Residential | Renovation | Completed | Residential - Replace HWT and Furnace. | NULL
GP-2021-02547 | 2021-07-30 | 497 E 61ST AVENUE, Vancouver, BC V5X 2B7 | Gas Permit | Residential | New | Completed | Residential - 1FD+SS - Zero Clearance Gas Fireplace to New SFD Vent & Gas Hookup Only To construct a 2 storey one-family dwelling with a secondary suite located in the Basement/Cellar with an open parking pad, providing 1 parking space, having vehicular access from the 20' Lane. The entire building, INCLUDING THE ATTACHED GARAGE (if applicable), to be sprinklered to NFPA 13D. Note: Parking for this site is under LWH DB-2021-00164 1. Covenant registered at the Land Title Office under CA8701737 2. No Strata Titling permitted 3. A/C proposed – Exterior component located in Rear Yard Interior component located on Second Floor | NULL
EP-2021-03611 | 2021-05-13 | 2088 W 35TH AVENUE, Vancouver, BC V6M 1H9 | Electrical Permit | Residential | New | Issued | Installation / Repair - Residential - Low voltage only. Audio, Data and TV wiring. | 2500
DB-2021-02273 | 2021-11-16 | 5904 BERKELEY STREET, Vancouver, BC V5R 3H2 | Building Permit | Development and Building Permit (DB) | New Building | Issued | Low Density Housing - New Building - To construct a two-storey two-family dwelling with two secondary suites ($720,500) located in the basement, with a 2 car detached accessory building (garage) and 1 surface parking at the rear, having vehicular access from the lane. Note: This is a 2 storey building pursuant to the Zoning and Development By-Law 1. Covenant registered at the Land Title Office under CA9227840 2. No A/C units proposed 3. Schedule B: Shamsul Alam Shikder P.Eng (604-255-3740) Structural & Geotechnical 4. HPO: Residential Builder - Liwa Enterprises Ltd. Address Note: Front Unit #1-5904 Berkeley St - One Family Dwelling (west portion of 1st & 2nd floor) #2-5904 Berkeley St - Secondary Suite (west portion of basement) Back Unit #1-5906 Berkeley St - One Family Dwelling (east portion of 1st & 2nd floor) #2-5906 Berkeley St - Secondary Suite (east portion of basement) Address and suite numbers assigned as per approved plans for Fire and Emergency response. The address numbers are to be posted to the building to be visible from the street and the suite numbers are to be posted at the suite entries in accordance with the Building By-law prior to final inspection. ******THIS PERMIT HAS BEEN ISSUED UNDER THE REQUIREMENTS OF VBBL #12511 (2019)****** | 720500
DB-2021-02274 | 2021-11-16 | 5904 BERKELEY STREET, Vancouver, BC V5R 3H2 | Building Permit | Development and Building Permit (DB) | Demolition / Deconstruction | Completed | Low Density Housing - Demolition / Deconstruction - To demolish the existing one family dwelling building ($15,000) on this site. Demo Declaration – Trust Excavation & Demolition Ltd. | 15000
BP-2021-02275 | 2021-08-03 | 5904 BERKELEY STREET, Vancouver, BC V5R 3H2 | Building Permit | Building Permit (BP) | Salvage and Abatement | Completed | Low Density Housing - Salvage and Abatement - Salvage and abatement permit only for DB-2021-02274 and to be completed under the supervision of a registered professional. This permit does not authorize demolition, deconstruction or construction work. QP: Baraa Habash Coast BC Hazmat Inspections Inc. P.Eng. 604-593-8275 Demolition/ Deconstruction Permit: DB-2021-02274 Building Permit: DB-2021-02273 | 0
PP-2021-02595 | 2021-08-03 | 2738 E 44TH AVENUE #3, Vancouver, BC V5R 3A4 | Plumbing Permit | Residential | New | Issued | Residential - Plumbing for laneway behind the house. >>To construct a 2 storey laneway house building ($154,255) with an open parking pad, providing 1 parking space, having vehicular access from the lane. Note: This is a 1 ½ storey building pursuant to the Zoning & Development By-law 1. No Strata Titling permitted 2. No A/C unit proposed 3. Schedule B: Nick de Ridder P.Eng (604-731-7412) Structural & Geotechnical 4. HPO: Residential Builder- Cypher Developments Ltd | NULL
SP-2021-01120 | 2021-08-03 | 287 E 18TH AVENUE, Vancouver, BC V5V 1E5 | Sprinkler Permit | Residential | New | Issued | Residential - New sprinkler system, duplex building Backflow will be a site device, will apply for in related infill permit >Interior and exterior alterations, relocation and addition to convert this two-storey character house one family dwelling to a two-storey MCD containing 2 dwelling units ($1,350,000) and to stratify the lot. ******THIS PERMIT HAS BEEN ISSUED UNDER THE REQUIREMENTS OF VBBL 2019******** Schedule A, Carolos Chiu, P.Eng. Struct Eng. (604.737.9830) Schedule B, Structural; Carolos Chiu, P.Eng. Struct Eng. (604.737.9830) and Schedule B, Geotechnical; Ward Phillips, P.Eng. (604.716.8881) submitted for this project. Building Review Branch Notes: 1. Reviewed during the 2020 pandemic crisis 2. Bike Storage room only serving the front unit 3. Entire building to be sprinklered to NFPA 13D 4. See BP-2021-00384 for Building 2 on this site (1 unit dwelling) | NULL
EP-2021-05691 | 2021-08-27 | 3922 GLENDALE STREET, Vancouver, BC V5R 1C5 | Electrical Permit | Residential | Addition | Completed | Installation / Repair - Residential - Connect air conditioning unit 30 amp for an 200 amp house panel. Air conditioning unit needs to be re-located to the back of the house to meet building code. Install new disconnect switch to near original location for air conditioning unit and extend to new location. CF-2021-007466 | 300
EP-2021-05692 | 2021-08-03 | 5715 BERKELEY STREET, Vancouver, BC V5R 3H1 | Electrical Permit | Residential | Addition | Completed | Installation / Repair - Residential - Security system installation | 352.66
EP-2021-03610 | 2021-05-14 | 2260 E 54TH AVENUE, Vancouver, BC V5P 1Y7 | Electrical Permit | Residential | Renovation | Completed | Installation / Repair - Residential - Adding two smoke detectors, one in each storage room of house (will be inter connected with existing smoke detectors) **Amendment May 19, 2021** Address should be 2260 E 54th Avenue Vancouver | 500
DB-2021-02276 | 2021-08-17 | 935 E HASTINGS STREET, Vancouver, BC | Building Permit | Development and Building Permit (DB) | Addition / Alteration | Issued | High Density Housing / Commercial - Addition / Alteration - Interior alterations and Change of Major occupancy from repair shop class B (F2) to Retail Store (Pet Store only) in this existing mixed use building. This will be a first TI. Total occupant load is 50 people (Small Suite). Increase in parking of 4 spaces. OK - Total of 346 required with 366 provided. VBBL 2019 - Reviewed during 2020/21 pandemic. | 155000
PP-2021-01631 | 2021-05-14 | 8035 ASH STREET, Vancouver, BC V6P 3L8 | Plumbing Permit | Residential | New | Completed | Residential - To install piping and fixtures for a new duplex. | NULL
EP-2021-03612 | 2021-05-14 | 1629 E 13TH AVENUE, Vancouver, BC V5N 2B7 | Electrical Permit | Residential | Tenant Improvement | Completed | Installation / Repair - Residential - Supply and Install of new panel, breaker in existing panel, feeder cables and final connections for new panel, GFCI receptacle **Amendment May 21, 2021** change address to 1629 east 13th Ave, Vancouver | 920
PP-2021-01632 | 2021-05-14 | 731 E 26TH AVENUE, Vancouver, BC V5V 2H9 | Plumbing Permit | Residential | New | Completed | Residential - installation of plumbing system in new infill units | NULL
SP-2021-00655 | 2021-05-14 | 999 W BROADWAY, Vancouver, BC V5Z 1K5 | Sprinkler Permit | Commercial | Tenant Improvement | Completed | Commercial - Revising sprinkler system to suit new office layout. #580 Interior alterations to provide improvements for a new General Office tenant at this existing office unit #580 on the 5th floor of this commercial building on this site. OK for Field Review per W.Wong, May 5, 2021 Note to PC; 1. ASHRAE Checklist is missing E2 upgrade | NULL
EP-2021-03617 | 2021-05-20 | 60 SMITHE STREET, Vancouver, BC V6B 0P5 | Electrical Permit | Commercial | Renovation | Completed | Installation / Repair - Commercial - Interior alteration to existing occupied and unoccupied space to facilitate expansion of existing Anytime Fitness Gym. Supply and install new lighting and controls. Re and Re existing fire alarm devices. Remove existing pull station from unit 200 as the main door into this space is being closed off. -Relocate 2 existing fire alarm speakers to concrete ceiling in newly expanded unit #236 -Reverify all existing devices and program any existing devices to correct new unit # Re and re existing floor plugs. Install new EMT for new speakers. service not required. There is already a panel within unit 200 that will feed the new branch circuits. Hydro has already approved its usage for billing for the client. >>Interior alterations involving the removal of existing demising walls to facilitate the expansion of an existing fitness centre (A2 occupancy) at a portion of the 2nd floor of this existing mixed-use building into one vacant 2nd floor adjacent suite (never previously occupied) plus an expansion into another adjacent suite (fitness centre, A2 occupancy) at the 2nd floor of this existing building, to become a single tenant Group A Division 2 fitness centre known as ANYTIME FITNESS, with a suite address of #236. Proposed total occupant load = 175. NOTE: The 2019 VBBL applies to this application which has been reviewed during the Covid-19 pandemic. | 16500
GP-2021-01769 | 2021-05-17 | 112 E 6TH AVENUE, Vancouver, BC | Gas Permit | Commercial | Renovation | Completed | Commercial - Having Fortis install second gas meter at meter station to split gas service between two tenants. After Fortis has completed the installation, re-piping/connection of the gas lines for for the two tenants have to be made to the gas meters. >Gas permit is solely to spilt the gas service that is shared between #100 - 112 E. 6th and #200-112 E. 6th. Fortis is installing a second meter at the meter station to accommodate this and I am then remaking the connections on the downstream side of the meters for the individual units. For some reason this was not done when the building underwent major renovations/updating several years ago with the creation of the individual units. This work does not pertain to any other work that is going on in the building. As stated in the permit application, the current shared load at the meter is approximately 300 MBH. With the addition of the 2nd meter and the splitting of the service, the approximate load for each meter would be 175 MBH (#100) and 125 MBH (#200). | NULL
EP-2021-03937 | 2021-05-26 | 700 W PENDER STREET, Vancouver, BC | Electrical Permit | Commercial | Addition | Completed | Installation / Repair - Commercial - Extra Low Voltage security system – Card reader door add-on to an existing Base Building LENEL card access system. Card reader door is located on 15th floor – door # 1501. No Maglocks | 3900
EP-2021-03615 | 2021-05-14 | 2644 MANITOBA STREET, Vancouver, BC V5Y 3A8 | Electrical Permit | Residential | New | Completed | Installation / Repair - Residential - Upgrade new service to 200amp overhead service. Meter base on private pole. Will make existing panel a sub-panel. the previous service is 100amp. Owner wants to upgrade to 200amps. | 4000
EP-2021-03619 | 2021-05-13 | 1654 W 63RD AVENUE, Vancouver, BC V6P 2H8 | Electrical Permit | Residential | Addition | Issued | Installation / Repair - Residential - Repair of power entrance wiring from hydro to meter | 950
EP-2021-03620 | 2021-05-14 | 2103 W BROADWAY, Vancouver, BC V6K 4L3 | Electrical Permit | Commercial | Renovation | Completed | Installation / Repair - Commercial - Remove existing dispensers and install new fuel dispensers.This is direct like for like. All existing wiring will be utilized all seals will remain in place and untouched. | 21547
EP-2021-03630 | 2021-05-17 | 1755 HARO STREET, Vancouver, BC V6G 1H2 | Electrical Permit | Commercial | Renovation - Dwelling Unit(s) only | Completed | Installation / Repair - Commercial - New panel, devices, and lighting. Alterations to kitchen circuitry >#103 - Interior alterations to provide improvements to this existing dwelling unit, #103 on the 1st floor of this existing Multiple Dwelling (rental) building (Peter Manor) on this site. Scope of work includes: alterations to remove kitchen wall, countertops, millwork to create an open concept, new pony wall in kitchen; new millwork, ceramic floors, appliances, plumbing fixtures in Kitchen and Bathroom; new baseboards, closet shelving and doors; repairs to fire stopping, new paint and finishes throughout. Replacing light fixtures, no new lighting installed. Ok for Field Review per Rosa Astorino, March 26, 2021. Notes: ~ Energy Upgrade not required as per Saul Schwebs. ~ Building Not Sprinklered – No sprinkler permit required. ~ District Building Inspector to determine on site if removal of wall requires a Structural Engineer (Schedule B Structural). ~ Letter of assurance "no tenants displaced" received from owner Daniel Drimmer, Director of IMH 1755 Haro Apartments Ltd. ~ Schedule B Architectural/Plumbing/Electrical submitted by J. J. McCuaig, P.Eng. of Mccuaig & Associates Engineering Ltd., Tel: 604 255-0992. | 1947
GP-2021-02566 | 2021-08-04 | 2852 ST. GEORGE STREET, Vancouver, BC | Gas Permit | Residential | New | Completed | Residential - RE N RE - Gas range re/re | NULL
EP-2021-05698 | 2021-08-12 | 2775 WARD STREET, Vancouver, BC V5R 4S7 | Electrical Permit | Residential | New | Issued | Temporary Power - Residential - To provide temporary power. | NULL
EP-2021-05699 | 2021-08-04 | 3130 E 2ND AVENUE, Vancouver, BC V5M 1G1 | Electrical Permit | Residential | New | Issued | Installation / Repair - Residential - MCD - 3130 E 2ND AV - NORTH PORTION 3128 E 2ND AV - SOUTH PORTION tv, data, tel, speaker, intercom, CCTV rough in and completion. COMPLETE SECURITY ALARM SYSTEM Building #1: To convert the existing 2 storey + basement One-Family character Dwelling into a Multiple Conversion Dwelling containing Two Units. (infill building under BP-2019-01781) | 4000
EP-2021-05700 | 2021-08-04 | 3126 E 2ND AVENUE, Vancouver, BC V5M 1G1 | Electrical Permit | Residential | New | Issued | Installation / Repair - Residential - INFILL - tv, data, tel, CCTV, intercom, speaker rough in and completion. COMPLETE SECURITY ALARM SYSTEM Building #2, To construct a two storey one-family dwelling Infill with an attached two-car garage and one surface parking space having vehicular access from the lane. | 2000
EP-2021-05703 | 2021-08-03 | 4376 ALEXANDRA STREET, Vancouver, BC V6J 4C7 | Electrical Permit | Residential | New | Issued | Installation / Repair - Residential - LOW VOLTAGE: system wiring, include: tele, internet, TV and CCTV system security alarm installation | 12000
EP-2021-05914 | 2021-08-10 | 4006 W 30TH AVENUE, Vancouver, BC V6S 1X5 | Electrical Permit | Residential | New | Completed | Installation / Repair - Residential - networking & communication pre-wiring, security alarm system pre-wiring. | 4500
EP-2021-05705 | 2021-08-03 | 1550 ANDERSON STREET, Vancouver, BC | Electrical Permit | Commercial | Renovation | Completed | Installation / Repair - Commercial - Remove existing electrical signage from the exterior of the unit. Unit #60. Pedro's Organic Coffee House located in the courtyard behind Kids Only Market. | 1000
SP-2021-01125 | 2021-08-05 | 2507 E 17TH AVENUE, Vancouver, BC V5M 2N2 | Sprinkler Permit | Residential | New | Completed | Residential - duplex with new sprinklers >To construct a 2 storey two-family dwelling with (2) secondary suite(s) located in the Basement/Cellar ($1,078,250.00) with two detached accessory building (garage) and 1 open parking at the rear providing 3 parking spaces, having vehicular access from the lane. The entire building, INCLUDING THE ATTACHED GARAGE (if applicable), to be sprinklered to 2x NFPA 13D. 1. Covenant registered at the Land Title Office under CA8809850 2. No A/C Unit proposed 3. Schedule B: (Md. Shahidul Alam) P.Eng (604.653.7475) Structural and Geotechnical 4. HPO: Residential Builder- (SMT Construction Ltd.) Note: This is a 2 storey building pursuant to the Zoning and Development By-Law **THIS PERMIT HAS BEEN ISSUED UNDER THE REQUIREMENTS OF VBBL #12511 (2019).** | NULL
EP-2021-05706 | 2021-08-03 | NULL | Electrical Permit | Commercial | NULL | Issued | Movie Set / Filming - To allow for Movie Set/Filming ANNUAL MOVIE SET-MULTPLE LOCATIONS: START DATE AUG 11th,2021 til AUG 10th, 2022 Applicant shall provide completed Contractor Declaration form, and dates of filming and associated location(s) to csinspection.clerks@vancouver.ca prior to the commencement of filming. Visit vancouver.ca/inspections for more details. | NULL
EP-2021-05707 | 2021-08-01 | 2860 TRIUMPH STREET, Vancouver, BC V5K 1T5 | Electrical Permit | Residential | New | Issued | Temporary Power - Residential - To provide temporary power. | NULL
EP-2021-05722 | 2021-08-05 | 2294 W 10TH AVENUE, Vancouver, BC V6K 2H8 | Electrical Permit | Commercial | Tenant Improvement | Completed | Installation / Repair - Commercial - Install 1x Phihong AW EVSE (32A/208V) fed from new 3P-100A EV panel added to existing service. 1" EMT/8CU/40A breaker used for EVSE circuit install. See attached drawing for details/load calc. | 8931.86
EP-2021-05712 | 2021-08-03 | 4388 FRASER STREET, Vancouver, BC | Electrical Permit | Commercial | Renovation | Issued | Installation / Repair - Commercial - Upgrading main panel to 3 phase 200a (approved by Bchydro). Wiring and installing receptacles and lighting fixtures. Interior alterations to provide improvements for a new Retail (Limited Food Service) maximum 16 seats tenant at Retail unit 4388 Fraser Street on the ground floor of this mixed use building on this site. | 22000
EP-2021-03621 | 2021-05-14 | 2922 CHARLES STREET, Vancouver, BC V5K 3B2 | Electrical Permit | Residential | Addition | Completed | Installation / Repair - Residential - Install 8 LED lights on front exterior steps | 1000
PP-2021-01636 | 2021-05-14 | 5732 VICTORIA DRIVE, Vancouver, BC | Plumbing Permit | Commercial | Renovation | Completed | Commercial - Adding two op sinks to existing unit >>> Amend: Oct. 5th - to add related BP-2021-03385 -Interior alterations to provide improvements to this existing Health Care Office tenant at 5732 Victoria Drive on the ground floor of this mixed-use building on this site. Scope of work: resize two existing offices, add 1 interior door to each room, add 1 hand wash sink to each room, replace incandescent pot lights with LED pot lights, electrical and plumbing work. | NULL
PP-2021-01637 | 2021-06-03 | 311 WATER STREET, Vancouver, BC V6B 1B8 | Plumbing Permit | Commercial | Tenant Improvement | Completed | Commercial - Rough in for the installation of 2 hand sinks >#610 Interior alterations to provide improvements for new Beauty Salon (Tattoo Parlour) with ancillary Photography and Artist Studio in unit #610 in this existing Municipally designated commercial building that is on the Vancouver Heritage Register (B). | NULL
EP-2021-03626 | 2021-05-13 | 7228 ADERA STREET, Vancouver, BC V1V 1V1 | Electrical Permit | Commercial | NULL | Issued | Annual / Operating - Minor electrical installation, repair and maintenance. VALID: May 26, 2021 to May 25, 2022 Renewal of EP-2020-03700 | NULL
EP-2021-03627 | 2021-05-19 | NULL | Electrical Permit | Commercial | New | Completed | Installation / Repair - Commercial - Shaw Power Supply on BC Hydro pole # 2470051 close to premises -3362 E 6th Ave >It is a 30amp service from Hydro (AWG #10) but a 20amp breaker inside to the receptacle the Shaw box. See attached pic of inside SHAW BOX | 1000
GP-2021-01754 | 2021-05-13 | 7033 FRASER STREET, Vancouver, BC V5X 3V4 | Gas Permit | Residential | Renovation | Completed | Residential - We are replacing regular hot water tank with Navien combination of heating and hot water system . | NULL
PP-2021-02670 | 2021-08-09 | 4448 COMMERCIAL STREET #3, Vancouver, BC V5N 4G6 | Plumbing Permit | Residential | New | Issued | Residential - Plumbing roughin Finishing >>To construct a 2 storey laneway house building ($156,122.50) with 1 open parking pad, having vehicular access from the 20' Lane. Note: This is a 1 ½ storey building pursuant to the Zoning & Development By-law. 1. Covenant registered at the Land Title Office under CA8708015 2. Covenant not required with existing house 3. No Strata Titling permitted 4. No A/C Unit proposed 5. Schedule B: (Jason Hui) P.Eng (778.319.3403) Structural & Geotechnical 6. HPO: Residential Builder- 360 Dream Homes Ltd. NOTE: To achieve the required FSR. A floor space exclusion of 3% has been applied to this application as per section 11.24.18 of the district schedule, to accommodate improved building performance. Address Information: Principle Dwelling: #1-4448 Commercial St. Secondary Suite: #2-4448 Commercial St. Laneway home: #3-4448 Commercial St. Address has been assigned per the approved plans as the fire/emergency access to the laneway house is from the South side. This access must be provided & maintained at 20' Lane at all times in accordance with the Building By-law. NOTE: Information regarding the principal building on the survey and site plan is for reference only. Any discrepancy between information regarding the principal building on the survey and/or site plan and approved permit drawings for the principal building are neither approved nor authorized under this laneway house permit. *NEW HOUSE* Note: See DB-2020-03208 for Bldg 1 on site (principal bldg) addressed #1-4448 Commercial St. **THIS PERMIT HAS BEEN ISSUED UNDER THE REQUIREMENTS OF VBBL #12511 (2019)** ****ALL PROJECT COORDINATOR NOTE HAS BEEN ACCEPTED BY THE APPLICANT**** | NULL
EP-2021-05710 | 2021-08-04 | 55 W 8TH AVENUE, Vancouver, BC V5Y 1M8 | Electrical Permit | Commercial | Tenant Improvement | Issued | Installation / Repair - Commercial - Add new lighting in the general area Add new circuits/receptacles for coolers | 20000
EP-2021-05713 | 2021-08-03 | 3177 VENABLES STREET, Vancouver, BC V5K 2S3 | Electrical Permit | Residential | Renovation | Cancelled | Installation / Repair - Residential - New Owners- Service Upgrade from 100 to 200 / Additional branch circuits in basement. | 5600
EP-2021-03631 | 2021-05-13 | 3150 E 54TH AVENUE, Vancouver, BC | Electrical Permit | Commercial | NULL | Issued | Annual / Operating - ANNUAL PERMIT Effective dates: May 11, 2021 to May 10, 2022 EP-2020-03701: Expired (Annual / Operating) | NULL
GP-2021-01762 | 2021-05-13 | 4843 SOPHIA STREET, Vancouver, BC V5V 3W5 | Gas Permit | Residential | Renovation | Completed | Residential - Decommissioning the existing Furnace // btu : 75,000 btu Installing a new heat pump (Variable Speed Central System) | NULL
SP-2021-00656 | 2021-05-14 | 600 W 10TH AVENUE, Vancouver, BC | Sprinkler Permit | Commercial | Tenant Improvement | Completed | Commercial - Add new heads to suit new tenant layout. 600 W 10th - Level 1 (rm 106) Interior alterations to temporarily relocate hospital pharmacy dispensary to level 1 (room 106) in this existing institutional use building for BC Cancer Agency. Scope of work: new (temporary) partition walls, doors, & exit signs. electrical and mechanical work. NOTE: space will be reinstated back to existing layout once dispensary is relocated back to Level 6. Letters of Assurance submitted by: Schedule A, and Architectural Schedule B, Kirsten Reite, Architect AIBC, ph: 604-831-0810 Mechanical and Plumbing Schedule B, Mark Yeung, P.Eng., ph: 604-559-8809 OK for SIPS per S. Erichsen | NULL
EP-2021-03634 | 2021-05-17 | 127 E BROADWAY, Vancouver, BC V5T 1W1 | Electrical Permit | Commercial | New | Completed | Installation / Repair - Commercial - Installation of ULC Fire monitoring system. monitoring will be through a landline and GSM as backup.DAYIC.S6848 - Fire Protective Signalling Systems, Signal Receiving Centres, Full and Shared Service | 1645.45
BP-2021-02280 | 2021-10-21 | 209 W 6TH AVENUE, Vancouver, BC | Building Permit | Building Permit (BP) | Addition / Alteration | Issued | Field Review - Addition / Alteration - Interior alterations to this existing tenants General office in this existing commercial building on this site. Scope of Work: Relocate interior walls. Reconfigure accessible washroom. Lighting and Electrical to suit. DBI to confirm if Peng is required. OK for field review as per Rosa A. | 60000
EP-2021-03636 | 2021-05-17 | NULL | Electrical Permit | Commercial | New | Completed | Installation / Repair - Commercial - Install 15 amp 120 volt pole service for Telus microcell -Bc107061 on pole outside 4428 Atlin street | 1000
EP-2021-03637 | 2021-05-14 | 2156 NAPIER STREET, Vancouver, BC | Electrical Permit | Residential | New | Completed | Installation / Repair - Residential - Alarm, tel, tv, net, sound, cctv **Amendment Dec 7, 2021** Add complete security alarm | 2975
EP-2021-03638 | 2021-05-14 | 2160 NAPIER STREET, Vancouver, BC | Electrical Permit | Residential | New | Completed | Installation / Repair - Residential - Alarm, tel, tv, net, sound, cctv **Amendment Dec 8, 2021** add complete security | 1990
EP-2021-03643 | 2021-05-19 | 595 BURRARD STREET, Vancouver, BC V7X 1K8 | Electrical Permit | Commercial | Renovation | Completed | Installation / Repair - Commercial - EM install and replace. Lighting seismic. >Only common areas on floors 8, 14, 23, 27, and 30. There is no related building permit. | 5959.9
EP-2021-03645 | 2021-05-14 | NULL | Electrical Permit | Commercial | New | Completed | Installation / Repair - Commercial - Install 15 amp 120 volt pole service for Telus microcell | 1000
BP-2021-02282 | 2021-06-08 | 2086 W 2ND AVENUE, Vancouver, BC V6J 1J4 | Building Permit | Building Permit (BP) | Addition / Alteration | Completed | Low Density Housing - Addition / Alteration - Exterior alterations to provide soffit replacement. Replacement soffits to be 1 HR FRR on this existing 4 storey multi-family residential building on this site. OK for BU only, as per L.C, March 10, 2021. Schedule B (Architectural): Narjes (Nadi) Miri, AIBC (778.997.9421) submitted for this project. Building Review Branch Notes: 1. Reviewed during the 2020 pandemic crisis 2. This permit has been issued under the requirements of the VBBL #12511 (2019) | 80000
EP-2021-03647 | 2021-05-14 | NULL | Electrical Permit | Commercial | New | Completed | Installation / Repair - Commercial - Install 15 amp 120 volt pole service for Telus microcell | 1000
EP-2021-03648 | 2021-05-19 | 3256 W 22ND AVENUE #3, Vancouver, BC V6L 1N2 | Electrical Permit | Residential | New | Issued | Installation / Repair - Residential - Wiring for a laneway house >To construct a 2 storey laneway house building ($225,000.00) with an attached garage and 1 open parking pad, providing a total of 2 parking spaces, having vehicular access from the lane. Note: This is a 1 ½ storey building pursuant to the Zoning & Development By-law Note: The entire building is to be sprinklered to NFPA 13R standards. 1. Non-Stratification Covenant registered at the Land Title Office under CA8900051 2. No Strata Titling permitted 3. Lot Consolidation Covenant registered at the Land Title Office under CA8826899 3. No A/C unit proposed 4. Schedule B: JASON HUI P.Eng (778.319.3403) Structural & Geotechnical 5. HPO: Residential Builder - Classic European Construction Inc. Address has been assigned per the approved plans as the fire/emergency access to the laneway house is from the west side. This access must be provided & maintained at all times in accordance with the Building By-law. ******THIS PERMIT HAS BEEN ISSUED UNDER THE REQUIREMENTS OF VBBL #12511 (2019)****** | 9000
DB-2021-02286 | 2021-06-01 | 3150 E 54TH AVENUE, Vancouver, BC | Building Permit | Development and Building Permit (DB) | Addition / Alteration | Cancelled | Enquiry Centre - Addition / Alteration - Exterior alterations only to provide for the installation of twelve (12) new antennas and for a 25% increase in height to the existing monopole at the southwest corner of this existing Champlain Mall building site for Freedom Mobile Inc.. Exterior alterations for new antennas and for the 25% increase in height to the existing monopole accepted by Ryan Dinh, May 13, 2021. OK for SIPS processing as per Howie Chow, May 13, 2021. Note: It is the responsibility of the applicant to call for a final inspection once the Schedule C-A and C-B (Letters of Assurance) are received as per the District Building Inspector. Schedule A, Schedule B Architectural & Structural submitted per Adel Farghadan, 778-300-1233 Ext 303 Schedule B Electrical submitted per Marcin Puszynski, 778-300-1233 | 75000
BP-2021-02287 | 2021-08-27 | 1387 RICHARDS STREET, Vancouver, BC V6B 3G7 | Building Permit | Building Permit (BP) | Addition / Alteration | Issued | Field Review - Addition / Alteration - Interior alterations to this existing Service Centre (Recycling Drop Off Centre) in this existing building on this site. Scope of work: Move interior wall to create more space in the rear of the unit. letters of assurance submitted by: Naeem Khan Tareen, P.Eng, 778-828-3030, Schedule A; Electrical Schedule B. Ebrahim Mazloumpour, P.Eng, 778-828-3030, Fire Suppression Systems Schedule B. Zhi Yi You, P.Eng, 778-302-2155, Structural Schedule B. Note to applicant: The services of a structural engineer may be required, based upon site inspection by the District Building Inspector. A Sprinkler permit may be required, as determined by the District Building Inspector. Energy checklist is currently no longer required with your Building Permit (BP) application. Some supporting documents are still required at BP stage, specifically Envelope and HVAC, if applicable. Service Water Heating and Lighting supporting documents, if applicable, must be submitted with your related trades permits (e.g. electrical and plumbing). All energy upgrades will be checked during inspections stage. It is the applicant’s responsibility to identify and note all required upgrades including energy upgrades on their BP drawings at BP stage. | 90000
GP-2021-02555 | 2021-08-02 | 116 E 41ST AVENUE, Vancouver, BC V5W 1N7 | Gas Permit | Residential | Renovation | Issued | Residential - Re/re of existing natural gas furnace with new natural gas furnace. | NULL
EP-2021-05715 | 2021-08-03 | 2507 E 17TH AVENUE, Vancouver, BC V5M 2N2 | Electrical Permit | Residential | New | Completed | Installation / Repair - Residential - Low voltage & security system | 4000
PP-2021-02600 | 2021-08-06 | 2915 PARKER STREET, Vancouver, BC V5K 2T9 | Plumbing Permit | Residential | New | Issued | Residential - New house plumbing >2 FD + Detached Garage To construct a 2.5 storey two-family dwelling ($850,750.00) with a detached accessory building (garage) and 1 open parking at the rear providing 3 parking spaces, having vehicular access from the lane. Amend: Nov 30, 2021 2 roof drains Amend: Dec 22, 2021 To remove 2 roof drains | NULL
EP-2021-05717 | 2021-08-04 | 2287 E 33RD AVENUE #3, Vancouver, BC V5N 3E9 | Electrical Permit | Residential | New | Issued | Installation / Repair - Residential - LWH - #3 - Laneway wiring and service installation To construct a 2 storey laneway house building with an open parking pad, providing 1 parking space, having vehicular access from the lane. Note: This is a 1 ½ storey building pursuant to the Zoning & Development By-law 1. No A/C unit proposed AMEND: SEPT 27/2021 prewire only for telephone cable and alarm | 10000
PP-2021-02602 | 2021-08-03 | 193 AQUARIUS MEWS #2305, Vancouver, BC V6Z 2Z2 | Plumbing Permit | Residential | Renovation | Completed | Residential - bath tub divider replace only, bathtub remain,toilet replacement,lavatory replacement basely bath room renew tub remain **No Building alterations or Building work otherwise a Building Permit may be required | NULL
EP-2021-05716 | 2021-08-05 | 2287 E 33RD AVENUE, Vancouver, BC V5N 3E9 | Electrical Permit | Residential | Addition | Issued | Installation / Repair - Residential - 1FD+SS - 2287 E 33RD AV - #1 & #2 Moving service from house to Laneway house | 4000
SP-2021-01126 | 2021-09-13 | 4638 COMMERCIAL STREET, Vancouver, BC V5N 4G6 | Sprinkler Permit | Residential | New | Completed | Residential - New Sprinkler >To construct a 2 storey laneway house building with a surface parking providing 1 parking space having vehicular access from the lane. Note: Parking for the site has been provided under DB (construction of LWH) Note: This is a 1 1/2 storey building pursuant to the Zoning & Development By-law - Covenant registered at the Land Title Office under CA7547000. - No strata titling permitted. - No A/C unit proposed. - B1/B2. Xueli Chen, P.Eng (778.235.5447) Architectural, Structural & Geotechnical. - All rooms adjacent to North exposing building face shall be sprinklered - HPO: Kennix Development Group Ltd - No mechanical equipment is permitted in attic. "Combustible projections or roof soffits on an exposing building face shall not project to less than .45m from the property line and shall be in compliance with VBBL 2014 9.10.15.5.(9)" The entire building, INCLUDING THE ATTACHED GARAGE (if applicable), to be sprinklered to NFPA 13D. Any alterations or conversions to the attached garage (if applicable) to habitable living space shall not be permitted without first obtaining the approval of the Director of Planning and the Chief Building Official. Thermal protection measures and Laneway house design guidelines shall be required to be met prior to the approval of the conversion. ******THIS PERMIT HAS BEEN ISSUED UNDER THE REQUIREMENTS OF VBBL 2014 AND THE GREEN HOMES PROGRAM****** | NULL
PP-2021-01639 | 2021-05-17 | 4580 W 10TH AVENUE, Vancouver, BC | Plumbing Permit | Commercial | Renovation | Completed | Commercial - Star bucks turning into a Pizza Pizza , renovation | NULL
SP-2021-00720 | 2021-07-13 | 92 W KING EDWARD AVENUE, Vancouver, BC V5Y 2H7 | Sprinkler Permit | Commercial | New | Issued | Commercial - Building 3 - For all sprinkler work to the 2014 VBBL; NFPA 13, 2013; standpipe work to NFPA 14, 2010 and Generic Alternative Solution prepared by LMDG for the newly constructed three storey building containing 6 dwelling units. THIS IS A CERTIFIED PROFESSIONAL PROJECT and the CP is Mr. Michael van Blokland, P.Eng. CP. Related Permits: 1. See site permit SP-2021-00718 / BP-2019-04497 (Parkade) 94 W King Edward Av. for site description, notes, related permits, permit terms and conditions, and accepted documents. | NULL
SP-2021-00721 | 2021-07-13 | 90 W KING EDWARD AVENUE, Vancouver, BC V5Y 2H7 | Sprinkler Permit | Commercial | New | Issued | Commercial - Building 4 - For all sprinkler work to the 2014 VBBL; NFPA 13, 2013; standpipe work to NFPA 14, 2010 and Generic Alternative Solution prepared by LMDG for the newly constructed three storey building containing 11 dwelling units. THIS IS A CERTIFIED PROFESSIONAL PROJECT and the CP is Mr. Michael van Blokland, P.Eng. CP. Related Permits: 1. See site permit SP-2021-00718 / BP-2019-04497 (Parkade) 94 W King Edward Av. for site description, notes, related permits, permit terms and conditions, and accepted documents. | NULL
PP-2021-01641 | 2021-05-14 | 2145 E 43RD AVENUE, Vancouver, BC V5P 1M6 | Plumbing Permit | Residential | New | Completed | Residential - new plumbing for single family residential | NULL
PP-2021-01642 | 2021-05-14 | 2145 E 43RD AVENUE #3, Vancouver, BC V5P 1M6 | Plumbing Permit | Residential | New | Issued | Residential - new plymbing for laneway | NULL
GP-2021-01763 | 2021-05-14 | 2145 E 43RD AVENUE, Vancouver, BC V5P 1M6 | Gas Permit | Residential | New | Completed | Residential - new gas piping for new single family house | NULL
PP-2021-01645 | 2021-05-31 | 6358 WINDSOR STREET, Vancouver, BC V5W 3J5 | Plumbing Permit | Residential | New | Completed | Residential - 1FD+SS - #1 & #2 - 2 sump no pump To construct a 2 storey + basement one-family dwelling with a secondary suite located in the basement, at the rear providing 1 parking space, having vehicular access from the lane. Note: This is a 2 storey building pursuant to the Zoning and Development By-Law 1- Covenant registered at the Land Title Office under CA8595060 2- No strata titling permitted 3- Bar sink proposed 4- A/C unit proposed in the attic | NULL
EP-2021-03653 | 2021-05-14 | 3492 W 39TH AVENUE, Vancouver, BC V6N 3A2 | Electrical Permit | Residential | New | Completed | Installation / Repair - Residential - New construction of Single Family house with detached garage, 200Amp overhead service. ** Amend 03/08/2022** Add generator inspection Revision #1: March 08th, 2022 - RM 1) Added accepted generator to project description. Generator must comply to the Noise By-Law #6555. >To construct a 2 storey + cellar one-family dwelling ($1,013,750) with a detached accessory building (garage), at the rear providing 2 parking spaces, having vehicular access from the lane. Note: This Building Permit will remain in a suspended status until the associated (green) Demolition Permit BP-2021-00038 is completed. Note: This is a 2 storey building pursuant to the Zoning and Development By-Law 1- Bar/Sink proposed in the cellar 2- A/C unit proposed in the rear yard 3- Schedule B: BEERINDER SIDHU - 604-339-0034 Structural 4- Schedule B: ZHAO GUAN - 778-868-5635 Geotechnical 5-HPO: Residential Builder - Westfield Homes Ltd. ******THIS PERMIT HAS BEEN ISSUED UNDER THE REQUIREMENTS OF VBBL #12511 (2019)****** >>> Amend: March 10th -Providing declaration for transfer switch -see Application Documents tab | 20000
EP-2021-03655 | 2021-05-14 | 3234 ADANAC STREET, Vancouver, BC V5K 2P1 | Electrical Permit | Residential | New | Issued | Temporary Power - Residential - To provide temporary power. DB – NOT ISSUED: Work authorized by this permit is for placement of a temporary power pole only and does not authorize any site construction and/or excavation. A separate Building Permit will be required prior to commencement of any other work on this site | NULL
EP-2021-03660 | 2021-05-14 | NULL | Electrical Permit | Commercial | New | Completed | Installation / Repair - Commercial - Install 15 amp 120 volt pole service for Telus microcell | 1000
EP-2021-03663 | 2021-05-14 | NULL | Electrical Permit | Commercial | New | Completed | Installation / Repair - Commercial - 3665 Kingsway Install 15 amp 120 volt pole service for Telus microcell | 1000
EP-2021-03664 | 2021-05-14 | 3466 PANDORA STREET, Vancouver, BC V5K 1W8 | Electrical Permit | Residential | New | Completed | Installation / Repair - Residential - tv,telephone,alarm prewire and complete | 3000
EP-2021-05719 | 2021-08-03 | 2728 E 50TH AVENUE, Vancouver, BC V5S 1N7 | Electrical Permit | Residential | Renovation | Completed | Installation / Repair - Residential - Basement wiring with legal suite, Upgrade service 100A, 120/240V to 200A, 120/240V 1ph **Amendment Aug 12, 2021** Added Low voltage run 9 Cat5 data cables increase value $600 interior and exterior alterations to convert this existing one family dwelling to a one family dwelling with secondary suite with existing two-car garage at the rear having access from the lane Scope of work also includes validating the rear covered porch. | 8100
EP-2021-05720 | 2021-08-03 | 1495 RICHARDS STREET #3602, Vancouver, BC V6Z 3E3 | Electrical Permit | Residential | Renovation - Dwelling Unit(s) only | Completed | Installation / Repair - Residential - Drop 4x speakers to accommodate dropped ceiling. 3rd party verification by others >#3602 - 36th Floor Interior alterations to provide improvements to the existing dwelling unit on the 36th Floor (#3602) in this existing multiple dwelling building. Scope of work: demo and construct partition walls to convert this 3 bedroom, 2 1/2 bathroom dwelling unit into a 2 bedroom, 2 bathroom dwelling unit, by turning powder room into a bar, create a family room, and larger laundry, bedrooms, & bathrooms. Structural Schedule B by; Sayed A. Pishvaei, P.Eng. ph#604-992-9481 OK for Field Review per Kim V - May 4/21 Energy Upgrade: E2 -Lighting - Install Dimmer, Timers, and/or Motion Detectors on Interior Lights | 500
GP-2021-02560 | 2021-08-04 | 4026 W 38TH AVENUE, Vancouver, BC V6N 2Y9 | Gas Permit | Residential | New | Issued | Residential - 1FD - #1 - Piping only for one bbq, one fireplace and complete installation of one boiler and one range To construct a 2 storey + basement one-family dwelling with a detached accessory building (garage), at the rear providing 3 parking spaces, having vehicular access from the lane. The entire building to be sprinklered to NFPA 13D. 1. A/C unit proposed in Rear Yard 2. Bar sink located in | NULL
SP-2021-01129 | 2021-08-06 | 515 W HASTINGS STREET, Vancouver, BC | Sprinkler Permit | Commercial | Tenant Improvement | Completed | Commercial - Back to base building #600 - Full Floor >>This sprinkler permit has been issued to the 2014 VBBL and NFPA 13, 2013 to return this space to an empty space (no interior partitions, furnishings, etc.), as described below, to base building sprinkler coverage (relocate and remove sprinklers to ensure sprinkler coverage to the base building design, VBBL, and NFPA 13). The tenant space within the building is not to be occupied, and is not to be used for storage. >#600- (full floor) Interior alterations/demolition of this full floor office space (#600) to create a "shell/vacant" space for future tenant in this existing commercial building. Scope of work: interior demolition of all partition walls, doors, flooring, plumbing fixtures and finishes Separate permit required for future tenant improvements. | NULL
SP-2021-00657 | 2021-05-18 | 3666 W 14TH AVENUE, Vancouver, BC V6R 2W5 | Sprinkler Permit | Residential | New | Issued | Residential - install 13 sprinkler heads for new construction | NULL
SP-2021-00658 | 2021-05-19 | 1661 E 56TH AVENUE, Vancouver, BC | Sprinkler Permit | Residential | Addition | Completed | Residential - addition of one sprinkler head (re: expired SP-2017-02036) -To construct a 2 storey laneway house building ($258,500) with an attached garage providing 1 parking space and with an open parking pad providing 1 parking space having vehicular access from the lane. | NULL
SP-2021-00659 | 2021-08-09 | 1655 E 56TH AVENUE, Vancouver, BC V5P 2A5 | Sprinkler Permit | Residential | Addition | Completed | Residential - addition of one head >to continue work re: expired SP-2016-02645 >To construct a 2 storey one-family dwelling with a secondary suite located on the first floor ***NOTE: FLOW TEST REPORT UPLOADED IN THE APPLICATION DOCUMENTS TAB*** >>To construct a 2 storey one-family dwelling with a secondary suite located on the first floor ($496,000) Note: Parking for the site has been provided under DB445988 (construction of LWH) Note: This is a 2 storey building pursuant to the Zoning and Development By-Law Note: See DB445988 for Bldg 2 on site (laneway house) addressed 1653 E 56th Av. Addressing: 1655 E 56th Av - west side 1st & full 2nd storey (principal dwelling unit) 1657 E 56th Av - east side 1st storey (secondary suite) Address has been assigned per the approved plans as the access to the secondary suite is from the East side. This access must be provided & maintained at all times; the address must be posted to be easily visible from the street; AND posted by the suite entry in accordance with the Building By-law. 1- Covenant registered at the Land Title Office under CA3722981 2- No strata titling permitted 3- No proposed bar sink 4- No A/C unit proposed 5- B1/B2 A.D.A. Prahalad.Eng (604.831.1431) Structural & Geotechnical 6- HPO - Residential Builder - CKW Construction Ltd ******THIS PERMIT HAS BEEN ISSUED UNDER THE REQUIREMENTS OF VBBL 2007 AND THE GREEN HOMES PROGRAM****** | NULL
EP-2021-03666 | 2021-05-17 | 800 SMITHE STREET, Vancouver, BC V6Z 2E1 | Electrical Permit | Commercial | Tenant Improvement | Issued | Installation / Repair - Commercial - Electrical receptacles and network cabling to Courtroom Clerk desks. | 21555
PP-2021-01649 | 2021-05-17 | 2839 E HASTINGS STREET, Vancouver, BC V5K 2A1 | Plumbing Permit | Commercial | Tenant Improvement | Completed | Commercial - install new DWV and water lines in tennant space for universal washroom, kitchenet and hot water heater. | NULL
EP-2021-03667 | 2021-05-14 | 3150 KITCHENER STREET, Vancouver, BC V5K 3E9 | Electrical Permit | Commercial | New | Issued | Temporary Power - Commercial - To provide temporary power to this site. Valid May 8, 2020 - May 7, 2021 | NULL
DB-2021-02291 | 2021-11-10 | 1343 E 21ST AVENUE, Vancouver, BC V5V 1T1 | Building Permit | Development and Building Permit (DB) | Demolition / Deconstruction | Completed | Enquiry Centre - Demolition / Deconstruction - To demolish by deconstruction this the existing one family dwelling on the site. This building has been assessed as being a Character pre 1940 house and as such, 90% of the demolition materials must be recycled. $14,650 deposit required Notice of demolition must be provided to District Building Inspector 24 hours in advance of demolition by calling 3-1-1 or 604.873.7000 outside of Vancouver. | 15000
BP-2021-02292 | 2021-10-07 | 1343 E 21ST AVENUE, Vancouver, BC V5V 1T1 | Building Permit | Building Permit (BP) | Salvage and Abatement | Completed | Enquiry Centre - Salvage and Abatement - Interior alterations to allow salvage of non-structural building components prior to or during abatement work and removal of non-structural hazardous materials in this existing one family dwelling. | 0
DB-2021-02293 | 2021-11-10 | 1349 E 21ST AVENUE, Vancouver, BC V5V 1T1 | Building Permit | Development and Building Permit (DB) | Demolition / Deconstruction | Completed | Enquiry Centre - Demolition / Deconstruction - To demolish the existing one family dwelling on the site Note: House constructed in 1956 - no recycling requirement Notice of demolition must be provided to District Building Inspector 24 hours in advance of demolition by calling 3-1-1 or 604.873.7000 outside of Vancouver. | 15000
BP-2021-02294 | 2021-10-07 | 1349 E 21ST AVENUE, Vancouver, BC V5V 1T1 | Building Permit | Building Permit (BP) | Salvage and Abatement | Completed | Enquiry Centre - Salvage and Abatement - Interior alterations to allow salvage or no-structural building components prior to or during abatement work and removal of non-structural hazardous materials in this existing one-family dwelling. | 0
SP-2021-01127 | 2021-08-03 | 836 W 22ND AVENUE, Vancouver, BC V5Z 1Z9 | Sprinkler Permit | Residential | New | Issued | Residential - installation of a new fire sprinkler system >To construct a 2 storey + basement one-family dwelling ($900,750.00) with a detached accessory building (garage), at the rear providing 3 parking spaces, having vehicular access from the lane. Note: This is a 2 storey building pursuant to the Zoning and development By-Law 1- Bar/Sink proposed 2- A/C unit proposed 3- Schedule B: Scott Ash-Anderson, P.Eng (604.228.0518) Structural & P.K.L. Fong, P.Eng. (604.837.3205) Geotechnical 4-HPO: Residential Builder- Arix Developments Inc ******THIS PERMIT HAS BEEN ISSUED UNDER THE REQUIREMENTS OF VBBL 2019 (#12511)****** | NULL
SP-2021-01130 | 2021-08-04 | 555 BURRARD STREET, Vancouver, BC | Sprinkler Permit | Commercial | Tenant Improvement | Completed | Commercial - Back to base building *For sprinkler System Alteration to the 2014 VBBL and NFPA 13 to return this space, as described below, to base building sprinkler coverage to provide >> #1055 - 10th Floor Interior alterations to demolish all non load bearing partition walls in this existing office and return to shell space in this existing commercial building. Separate Building Permit and ASHRAE checklist required for future tenant improvements. >This application does not include any of the following: · Hydraulic calculations, · Change in occupancy and /or hazard classification, · Storage arrangements (e.g. warehouse, mobile compact storage arrangements), · New alternative solutions and/or modifications to existing alternative solutions. · Changes to the sprinkler system supply piping (e.g. valves, mains, cross-mains, branch-lines, etc.), or · Flexible sprinkler pipe. | NULL
GP-2021-02639 | 2021-08-10 | 3649 W 34TH AVENUE, Vancouver, BC V6N 2K9 | Gas Permit | Residential | Renovation | Completed | Residential - re & re boiler btu: 120,000 btu | NULL
EP-2021-05726 | 2021-08-10 | 2765 E 55TH AVENUE, Vancouver, BC V5S 1Z5 | Electrical Permit | Residential | New | Issued | Installation / Repair - Residential - 200A Service Upgrade for 2765 55th Ave E. And installation of Smoke/Co detectors in household and update kitchen counter receptacles to 20A ccts. Service Upgrade is for Future car charger or anything else they want in future. Previous service is of 100 amp-related to BP-2021-04978 **Amendment Dec 17, 2021** Addition of 26 pot lights also, no structural work | 7900
DB-2021-02295 | 2021-11-10 | 1357 E 21ST AVENUE, Vancouver, BC V5V 1T1 | Building Permit | Development and Building Permit (DB) | Demolition / Deconstruction | Completed | Enquiry Centre - Demolition / Deconstruction - To demolish the existing one family dwelling on the site Year built Jan 1, 2000. No recycling requirement req. Notice of demolition must be provided to District Building Inspector 24 hours in advance of demolition by calling 3-1-1 or 604.873.7000 outside of Vancouver. | 15000
SP-2021-00662 | 2021-05-20 | 3433 DUNDAS STREET, Vancouver, BC V5K 1R9 | Sprinkler Permit | Residential | Addition | Issued | Residential - New sprinkler system >To alter, add to and convert this existing 3-storey One-Family Dwelling to a Multiple Conversion Dwelling containing two dwelling units (Building 1) and to construct a 2-storey Infill One-Family Dwelling with an attached one-car garage (Building 2) and one at grade surface parking space, having vehicular access from the lane. - See BP-2020-01380 for infill building. ******THIS PERMIT HAS BEEN ISSUED UNDER THE REQUIREMENTS OF VBBL 2019 AND REVIEWED DURING THE COVID-19 PANDEMIC CRISIS. ******** | NULL
SP-2021-00664 | 2021-05-25 | 2881 E GEORGIA STREET, Vancouver, BC V5K 2K3 | Sprinkler Permit | Residential | Addition | Issued | Residential - New sprinkler system >This permit is for site work and main building. Building Permit for DP-2018-01124 To add, alter and convert this existing one family dwelling to a 2 storey plus basement multiple conversion dwelling containing two dwelling units and, to develop an infill one-family dwelling at the rear of the site for a total of three dwelling units , with a 2 car attached garage parking spaces and 1 surface parking having vehicular access from the lane. This permit is for site work and main building. Note: This application is reviewed under VBBL 2019. | NULL
DB-2021-02298 | 2021-10-08 | 4180 W 11TH AVENUE, Vancouver, BC V6R 2L6 | Building Permit | Development and Building Permit (DB) | New Building | Issued | Low Density Housing - New Building - To construct a 2 storey + basement one-family dwelling with a secondary suite ($718,500) located in the basement with a surface parking at the rear providing 1 parking space, having vehicular access from the lane. Note: This Building Permit will remain in a suspended status until the associated (green) Demolition Permit BP-2021-02299 is completed. Note: This is a 2 storey building pursuant to the Zoning and Development By-Law 1- Covenant registered at the Land Title Office under CA9271093 2- No strata titling permitted 3- A/C unit proposed in the rear yard 4- Schedule B: Antony Wang, P.Eng (604-618-6236) Structural & Geotechnical 5- HPO: Residential Builder - Mountain Tai Construction & Management Ltd. Address Note: Building 1 #1-4180 W 11th Av - One Family Dwelling (1st & 2nd floor, north portion of basement) #2-4180 W 11th Av - Secondary Suite (south portion of basement) Address and suite numbers assigned as per approved plans for Fire and Emergency response. The address number is to be posted to the building to be visible from the street and the suite numbers are to be posted at the suite entries in accordance with the Building By-law prior to final inspection. ******THIS PERMIT HAS BEEN ISSUED UNDER THE REQUIREMENTS OF VBBL #12511 (2019)****** | 718500
EP-2021-06167 | 2021-08-19 | 3350 SW MARINE DRIVE, Vancouver, BC V6N 3Y9 | Electrical Permit | Commercial | New | Completed | Installation / Repair - Commercial - New Rogers 100amp 120/208volt service. Conductors to disconnect switch by others. This permit will cover only from disconnect downstream. ** If work on this site could lead to the disturbance of soil advise applicant to contact the Provincial Archaeology Branch at 250-953-3334 for necessary permits. In addition, please be advised that reports from an Archaeologist (AIA, AOA) and permits from the First Nations may be necessary prior to the release of your City of Vancouver permits. | 5000
EP-2021-05728 | 2021-08-09 | 3636 W 39TH AVENUE, Vancouver, BC V1V 1V1 | Electrical Permit | Commercial | New | Issued | Temporary Power - Commercial - To provide temporary power. | NULL
EP-2021-05729 | 2021-08-03 | 1211 MELVILLE STREET #2605, Vancouver, BC V6E 0A7 | Electrical Permit | Residential | Addition | Completed | Installation / Repair - Residential - Running cable for two additional lights, replacing existing fixtures | 180.89
PP-2021-02606 | 2021-08-03 | 3483 W 18TH AVENUE, Vancouver, BC V6S 1A8 | Plumbing Permit | Residential | New | Issued | Residential - New build >>To construct a 2 storey + basement/cellar one-family dwelling ($680,250.00) with a detached accessory building (garage) ($10,000), at the rear providing 2 parking spaces, having vehicular access from the lane. 1. No Strata Titling permitted 2. A/C Unit proposed in Rear Yard 3. Bar sink located in Basement 4. BC Housing (Site Specific Building Corp.) This building has been designed under Part 5 of the VBBL # 12511 (2019). Arch schedule B , A and D–Ricardo S (604-523-1366) CRP Schedule A and struct. B - S.Payam Hosseini(778-882-7720) Geo. schedule B –Sam Amiralaei This is a 2 storey building pursuant to the Zoning and Development By-Law ******THIS PERMIT HAS BEEN ISSUED UNDER THE REQUIREMENTS OF VBBL 2019.****** All rooms adjacent to East and West exposing building face shall be sprinklered. "Combustible projections or roof soffits on an exposing building face shall not project to less than .45m from the property line and shall be in compliance with VBBL 2019 9.10.15.5.(9) The entire building, INCLUDING THE ATTACHED GARAGE (if applicable), to be sprinklered to NFPA 13D. Any alterations or conversions to the attached garage (if applicable) to habitable living space shall not be permitted without first obtaining the approval of the Director of Planning and the Chief Building Official. Thermal protection measures and Laneway house design guidelines shall be required to be met prior to the approval of the conversion. | NULL
EP-2021-07942 | 2021-10-26 | 3737 RUPERT STREET, Vancouver, BC V5M 3W2 | Electrical Permit | Residential | Addition | Issued | Installation / Repair - Residential - SUPPLY, INSTALL, WIRE ONLY: ..........................................................(4) pkg C0/N02 detectors (central panel allowed if req'd)............................................................................................................INSTALL, WIRE ONLY: .(3) field mounted control devices (supplied by others) with HRV 1-3 (allowed 3 C02 sensors for HRV 1 only if reqd)....(8) stats for FC -18 (CRU & AMENITY(interlock CU-1-4,.....(6) field mounted devices(supplied by others) with ERV-1-6 / CC-1 to 6(HP-1).....(77) suite HRV switches wires back to associated ERV-1 to6.....(1) field mounted control devices (supplied by others with DHWS (HWT -1-4, WH-1-4, HWT-5, Re-circ CP-1).....(1) remote readout for main water meter | 9415
PP-2021-02679 | 2021-08-09 | 560 W 63RD AVENUE, Vancouver, BC V6P 2G8 | Plumbing Permit | Residential | New | Completed | Residential - new plumbing >>To construct a 2 storey two-family dwelling with (2) secondary suite(s) located in the Basement/Cellar ($956,020.00) with a detached accessory building (garage) and 2 open parking at the rear providing 4 parking spaces, having vehicular access from the lane. 1. Covenant registered at the Land Title Office under CA9065191 2. No A/C Unit proposed 3. A/C proposed – Exterior component(s) located in rear yard, Interior component(s) located in upper floor above hallway 4. Schedule B: (J.J.S. Hui) P.Eng (778.319.3403) Architectural (glass railings only) + Structural + Geotechnical 5. HPO: Residential Builder- (New Millenium Homes Ltd) 6. The entire building to be sprinklered to 2 x NFPA 13D Note: This is a 2 storey building pursuant to the Zoning and Development By-Law Address Information: EAST UNIT #1-560 W 63rd Av - One Family Dwelling (1st & 2nd floor) #2-560 W 63rd Av - Secondary Suite (basement) WEST UNIT #1-562 W 63rd Av - One Family Dwelling (1st & 2nd floor) #2-562 W 63rd Av - Secondary Suite (basement) Address and suite numbers assigned as per approved plans for Fire and Emergency response. The Address numbers are to be posted on the building to be visible from the street and the suite numbers are to be posted at the suite entries in accordance with the Building By-law prior to final inspection. **THIS PERMIT HAS BEEN ISSUED UNDER THE REQUIREMENTS OF VBBL #12511 (2019).** | NULL
PP-2021-02607 | 2021-08-03 | 3126 E 2ND AVENUE, Vancouver, BC V5M 1G1 | Plumbing Permit | Residential | New | Issued | Residential - Plumbing >>To construct a two storey one-family dwelling Infill with an attached two-car garage and one surface parking space having vehicular access from the lane. Building Review Branch Notes: - Refer to main permit for documents, reviews and time entry BP-2019-01780 ($700,000 total) - Sprinkler to NFPA 13R - Building Permit for DP-2018-00770 * Reviewed under VBBL 2014 and issued during 2020/2021 Pandemic Crisis. | NULL
EP-2021-05733 | 2021-08-04 | 405 INDUSTRIAL AVENUE, Vancouver, BC | Electrical Permit | Commercial | Renovation | Completed | Installation / Repair - Commercial - Hook up HW Tank Hook up HW on demand Disconnect for Freezer Allow for (6) Random Plugs Allow for (6) Random Data Interior alterations, change of use from Wholesaling Class A (F2) to Food Products Manufacturing Class B (F2) with ancillary office to provide improvements on the 1st storey for a new tenant on the 1st and mezzanine at 405 Industrial Av in this existing Industrial building. Scope of work includes: alterations to remove hot water tank, Install pre-fabricated walk in cooler, new sinks, HWT, doors, equipment tanks, misc. plumbing and electrical work. | 3061.43
PP-2021-02610 | 2021-08-04 | 1755 HARO STREET, Vancouver, BC V6G 1H2 | Plumbing Permit | Commercial | Renovation - Dwelling Unit(s) only | Completed | Commercial - Replacement of bathtub >>Interior alterations only to provide upgrades to the existing kitchen and bathroom in this existing multiple dwelling unit on the 12th floor (#1201) in this existing multiple dwelling building. Scope of work: kitchen wall modification to create open concept. new cabinets, countertops, ceramic tile floors, backsplash, microwave, dishwasher,sink. In bathroom; replace bathtub,sink, cabinetry, countertop , ceramic tile floors. Paint , finish hardwood floors throughout. Fix firestopping in walls where needed. OK For Field Review per K. Vogt - June 5, 2021 NOTES: - Energy Upgrade not required as per Saul Schwebs. - Building Not Sprinklered – No sprinkler permit required. - District Building Inspector to determine on site if removal of wall requires a Structural Engineer (Schedule B Structural). - Letter of assurance "no tenants displaced" received from owner Daniel Drimmer, Director of IMH 1755 Haro Apartments Ltd. - Schedule B Architectural/Plumbing/Electrical submitted by J. J. McCuaig, P.Eng. of Mccuaig & Associates Engineering Ltd., ph: 604 255-0992. | NULL
BP-2021-02299 | 2021-09-14 | 4180 W 11TH AVENUE, Vancouver, BC V6R 2L6 | Building Permit | Building Permit (BP) | Demolition / Deconstruction | Completed | Low Density Housing - Demolition / Deconstruction - To demolish the existing one family dwelling building ($15,000) on this site by means of deconstruction. Demo Declaration – Bestway Excavating & Demolition 2008 Ltd. (778)-881-7580 This permit is subject to the Green Demolition Bylaw (11023) Pre-1950: Green Demolition Conditions Apply 75% Recycling Rate of Building Materials Required | 15000
DB-2021-02302 | 2021-10-08 | 4180 W 11TH AVENUE #3, Vancouver, BC V6R 2L6 | Building Permit | Development and Building Permit (DB) | New Building | Issued | Low Density Housing - New Building - To construct a 2 storey laneway house building ($162,750) with an open parking pad, providing 1 parking space, having vehicular access from the lane. Note: This is a 1 ½ storey building pursuant to the Zoning & Development By-law 1. Covenant registered at the Land Title Office under CA9271093 2. No Strata Titling permitted 3. No A/C unit proposed 4. Schedule B: Antony Wang, P.Eng (604-618-6236) Structural & Geotechnical 5. HPO: Residential Builder - Mountain Tai Construction & Management Ltd. Addressing Note: Building 2 #3-4180 W 11th Av - Laneway House (1.5 storey) Address and suite number assigned as per approved plans for Fire and Emergency response. The address number is to be posted to the building to be visible from the street and the suite number is to be posted at the suite entry in accordance with the Building By-law prior to final inspection. ******THIS PERMIT HAS BEEN ISSUED UNDER THE REQUIREMENTS OF VBBL #12511 (2019)****** | 162750
EP-2021-03669 | 2021-05-17 | 3061 W 42ND AVENUE, Vancouver, BC V6N 3H1 | Electrical Permit | Residential | Renovation | Completed | Installation / Repair - Residential - upgrade electrical service from 100A to 200A -This upgrade is for air condition and washroom electrical l heater, No for EV. No any EVSE installation. | 2000
EP-2021-03670 | 2021-05-14 | 962 RENFREW STREET, Vancouver, BC V5K 4B8 | Electrical Permit | Residential | New | Issued | Temporary Power - Residential - To provide temporary power. | NULL
PP-2021-02611 | 2021-08-04 | 1755 HARO STREET, Vancouver, BC V6G 1H2 | Plumbing Permit | Commercial | Renovation - Dwelling Unit(s) only | Completed | Commercial - Replacement of bathtub >>Interior alterations only to provide upgrades to the existing kitchen and bathroom at this existing residential dwelling unit on the 11th Floor (#1105) at this existing multiple dwelling building. The services of a Structural Engineer may be required, based upon site inspection by the District Building Inspector. Require repairs to fire separation Energy upgrade E2 - Appliances - Upgrade to an Energuide/Energy Star appliance (fridge; dishwasher) Energy checklist is currently no longer required with your Building Permit (BP) application. Some supporting documents are still required at BP stage, specifically Envelope and HVAC, if applicable. Service Water Heating and Lighting supporting documents, if applicable, must be submitted with your related trades permits (e.g. electrical and plumbing). All energy upgrades will be checked during inspections stage. It is the applicant’s responsibility to identify and note all required upgrades including energy upgrades on their BP drawings at BP stage. OK For Field Review per Jamie Zhang - June 21/21 | NULL
SP-2021-01132 | 2021-08-04 | 1075 W GEORGIA STREET, Vancouver, BC V6E 3C9 | Sprinkler Permit | Commercial | Tenant Improvement | Completed | Commercial - Add and relocate sprinkler heads for tenant improvement. >>Interior alterations to combine the existing General office unit #950 & #960 into one unit on the 9th floor of this existing commercial building on this site. E2 - Retrofit Path: BOMA BESt (Path 1) - No Additional Upgrades Req'd E2 - Lighting - Upgrade to Local Control (per 9.4.1.1.(a) of ASHRAE 90.1-2016) Energy checklist is currently no longer required with your Building Permit (BP) application. Some supporting documents are still required at BP stage, specifically Envelope and HVAC, if applicable. Service Water Heating and Lighting supporting documents, if applicable, must be submitted with your related trades permits (e.g. electrical and plumbing). All energy upgrades will be checked during inspections stage. It is the applicant’s responsibility to identify and note all required upgrades including energy upgrades on their BP drawings at BP stage. OK for field review as per Jamie Zhang, Jun.15/21 *****This application does not include any of the following: 1. Not more than 20 sprinklers (add, relocate, or remove), 2. hydraulic calculations, 3. change in occupancy and /or hazard classification, 4. warehouse storage arrangements, 5. mobile compact storage arrangements, 6. alternative solutions, 7. changes to the sprinkler system supply piping (e.g. valves, mains, cross-mains, branch-lines, etc.), or 8. flexible sprinkler pipe. | NULL
EP-2021-03672 | 2021-05-14 | 8133 ONTARIO STREET, Vancouver, BC V5X 0A7 | Electrical Permit | Commercial | NULL | Issued | Annual / Operating - ANNUAL ELECTRICAL OPERATING PERMIT Renewal of EP-2020-03125 Valid: May 15, 2021 - May 14, 2022 >>>> Amend May 27th - It has come to our attention about a glitch in our data base regarding annual fees paid- wrong fee were charged -fees should have been $218 -you will receive a refund cheque for the difference, we apologize for any inconveniences. Thank you | NULL
BP-2021-02303 | 2021-09-15 | 3676 ST. CATHERINES STREET, Vancouver, BC V5V 4L1 | Building Permit | Building Permit (BP) | Addition / Alteration | Issued | Field Review - Addition / Alteration - Alterations to this existing one family dwelling. Scope of work includes: update and finish existing semi finished basement, adding a bathroom, adding some pot lights and plugs. Adding a doorway. Upstairs we are replacing a single door with double French doors and building the back deck out 30" in width to accommodate the larger door way. REUP provided by: Scott Silverthorne of Capture Energy 604-787-1952 Structural Schedule B submitted by Sharat Chande - 604.723.7534 This is an unsprinklered building. REVIEWED UNDER VBBL 2019 | 100000
PP-2021-01652 | 2021-05-20 | 3012 E 3RD AVENUE, Vancouver, BC V5M 1J1 | Plumbing Permit | Residential | New | Issued | Residential - Plumbing for: >To construct a 2 storey laneway house building ($224,470.00) with an open parking pad providing 1 parking space over gravel, having vehicular access from the 20' Lane. | NULL
DB-2021-02305 | 2021-10-08 | 864 W 18TH AVENUE, Vancouver, BC V5Z 1W3 | Building Permit | Development and Building Permit (DB) | New Building | Issued | Low Density Housing - New Building - To construct a two and half storey, two-family dwelling ($703,000) with a detached accessory building (garage) at the rear providing 2 parking spaces, having vehicular access from the lane. Note: This is a 2 storey building pursuant to the Zoning and Development By-Law 1. A/C units proposed in the rear yard. 2. Schedule B: Alan Prahalad P.Eng. (604-831-4431) Structural Paullus K.F. Young, P.Eng. (604-841-7748) Geotechnical 3. HPO: Residential Builder - Mountain heights Development Ltd. Address Note: Front Unit 864 W 18th Av - One Family Dwelling (1st - 3rd floor) Back Unit 866 W 18th Av - One Family Dwelling (1st - 3rd floor) Address numbers assigned as per approved plans for Fire and Emergency response. The address numbers are to be posted to the building to be visible from the street and in accordance with the Building By-law prior to final inspection. ******THIS PERMIT HAS BEEN ISSUED UNDER THE REQUIREMENTS OF VBBL #12511 (2019)****** | 703000
EP-2021-05738 | 2021-08-04 | 723 BURRARD STREET, Vancouver, BC | Electrical Permit | Commercial | Renovation | Issued | Installation / Repair - Commercial - Repair of existing display lighting and display lighting controls | 15000
EP-2021-05739 | 2021-08-04 | 1720 BARCLAY STREET, Vancouver, BC V6G 1K4 | Electrical Permit | Commercial | Renovation - Dwelling Unit(s) only | Completed | Installation / Repair - Commercial - Unit# 201 re wire of kitchen and add some lighting, plugs and switches | 3000
EP-2021-05747 | 2021-08-03 | 2153 E 28TH AVENUE, Vancouver, BC V5N 2Y1 | Electrical Permit | Residential | New | Issued | Temporary Power - Residential - To provide temporary power. | NULL
EP-2021-05741 | 2021-08-05 | 1081 BURRARD STREET, Vancouver, BC V6Z 1Y6 | Electrical Permit | Commercial | Tenant Improvement | Completed | Installation / Repair - Commercial - Supply and Install Power to (2) five ton HVAC Units in 360 Supply and Install Power to (2) two ton HVAC Units in 353 & 363 Supply and Install Power to (2) five ton condensing units on roof Supply and Install Power to (2) two ton condensing units on roof | 6436.8
BP-2021-04146 | 2022-02-16 | 3235 CLIVE AVENUE, Vancouver, BC V5R 5A5 | Building Permit | Building Permit (BP) | Salvage and Abatement | Issued | Enquiry Centre - Salvage and Abatement - Interior alteration to allow salvage of non-structural building components prior to or during abatement work and removal of non-structural hazardous materials in this existing single family dwelling building. Related to demo permit DB-2021-04145 QP: Harvey Wong - Kinetic OHS Services Ltd. | 0
EP-2021-05740 | 2021-08-04 | 630 HAMILTON STREET, Vancouver, BC | Electrical Permit | Commercial | Addition | Completed | Installation / Repair - Commercial - Install 4 Pay parking meters | 1055
BP-2021-04148 | 2022-02-16 | 3239 CLIVE AVENUE, Vancouver, BC | Building Permit | Building Permit (BP) | Salvage and Abatement | Issued | Enquiry Centre - Salvage and Abatement - Interior alteration to allow salvage of non-structural building components prior to or during abatement work and removal of non-structural hazardous materials in this existing single family dwelling building. Related to demo permit DB-2021-04147 QP: Harvey Wong - Kinetic OHS Services Ltd. | 0
PP-2021-01653 | 2021-05-17 | 4394 PRINCE ALBERT STREET, Vancouver, BC | Plumbing Permit | Residential | Renovation - Dwelling Unit(s) only | Completed | Residential - Re-pipe house with pex | NULL
DB-2021-02309 | 2021-12-08 | 2070 FERNDALE STREET, Vancouver, BC V5L 1Y1 | Building Permit | Development and Building Permit (DB) | New Building | Issued | Low Density Housing - New Building - To construct a 2 storey + basement two-family dwelling with an attached garage providing 2 parking spaces, having vehicular access from the street. 1. A/C Unit proposed in rear yard 2. Bar sink located in main floor 3. Schedule B: (Md.Shahidul Alam) P.Eng (604.653.7475) Structural & Geotechnical 5. BC Housing (Vanquish Homes Ltd.) This is a 2 storey building pursuant to the Zoning and Development By-Law ******THIS PERMIT HAS BEEN ISSUED UNDER THE REQUIREMENTS OF VBBL 2019.****** "Combustible projections or roof soffits on an exposing building face shall not project to less than .45m from the property line and shall be in compliance with VBBL 2019 9.10.15.5.(9) The entire building, INCLUDING THE ATTACHED GARAGE , to be sprinklered to NFPA 13D. West Unit 2070 Ferndale St - One Family Dwelling (basement, 1st-2nd floor) East Unit 2072 Ferndale St - One Family Dwelling (basement, 1st-2nd floor) Address numbers assigned as per approved plans for Fire and Emergency response. The address numbers are to be posted to the building to be visible from the street and in accordance with the Building By-law prior to final inspection. | 611250
PP-2021-01654 | 2021-05-17 | 2526 WAVERLEY AVENUE, Vancouver, BC V5S 4W1 | Plumbing Permit | Commercial | Renovation | Completed | Commercial - Domestic water piping replacement | NULL
BP-2021-02312 | 2021-11-19 | 3453 W 14TH AVENUE, Vancouver, BC V6R 2W2 | Building Permit | Building Permit (BP) | Demolition / Deconstruction | Completed | Low Density Housing - Demolition / Deconstruction - Pre-1950 Green Demolition Conditions Apply 75% Recycling Rate of Building Materials Required | 15000
BP-2021-02313 | 2021-08-16 | 3453 W 14TH AVENUE, Vancouver, BC V6R 2W2 | Building Permit | Building Permit (BP) | Salvage and Abatement | Completed | Low Density Housing - Salvage and Abatement - Salvage and Abatement Permit only for Building permit: DB-2021-02311 and to be completed under the supervision of a registered professional. This permit does not authorize demolition, deconstruction or construction work. Deconstruction Permit: BP-2021-02312 | 0
BP-2021-04152 | 2022-02-16 | 3255 CLIVE AVENUE, Vancouver, BC V5R 4V3 | Building Permit | Building Permit (BP) | Salvage and Abatement | Issued | Enquiry Centre - Salvage and Abatement - Interior alteration to allow salvage of non-structural building components prior to or during abatement work and removal of non-structural hazardous materials in this existing single family dwelling building. Related to demo permit DB-2021-04151 QP: Harvey Wong - Kinetic OHS Services Ltd. | 0
BP-2021-04154 | 2022-02-16 | 3261 CLIVE AVENUE, Vancouver, BC V5R 4V3 | Building Permit | Building Permit (BP) | Salvage and Abatement | Issued | Enquiry Centre - Salvage and Abatement - Interior alteration to allow salvage of non-structural building components prior to or during abatement work and removal of non-structural hazardous materials in this existing single family dwelling building. Related to demo permit DB-2021-04153. QP: Harvey Wong - Kinetic OHS Services Ltd. | 0
PP-2021-02613 | 2021-08-04 | 3105 E 1ST AVENUE, Vancouver, BC V5M 1B6 | Plumbing Permit | Commercial | Tenant Improvement | Completed | Commercial - Mechanical Tenant plumbing improvement >>Exterior and interior alterations to provide upgrades to the existing kitchen and washrooms at the basement floor level , exterior alterations includes to install the landing with ramp on the north side, replace the sidings and remove two aluminum covers over the sunken patio on the east side and to re-clad the lower half of the east elevation of this existing Immaculate Heart of Mary Church (Roman Catholic) building on this site. Class 3 cooking proposed in the bottom level. Reviewed under the 2019 VBBL. Issued during the 2020 Pandemic. Amend: Nov 30, 2021 1 fridge connection and 1/2" DCVA for the filter on the fridge | NULL
EP-2021-05745 | 2021-08-04 | 123 W 1ST AVENUE, , BC V5Y 0C9 | Electrical Permit | Commercial | NULL | Issued | Annual / Operating - Annual Operating Permit Valid Jul 28, 2021 - Jul 27, 2022 Expired EP-2020-05466 Management of electrical safety and maintenance for Strata Plan BCS3830. Direct service and maintenance of secondary distribution systems under 750V by S1 Electric Ltd. | NULL
GP-2021-02565 | 2021-08-04 | 5963 CLARENDON STREET, Vancouver, BC V5R 3K4 | Gas Permit | Residential | New | Completed | Residential - New 95% eff. gas furnace | NULL
BP-2021-02314 | 2021-10-26 | 2928 E 28TH AVENUE, Vancouver, BC V5R 1S4 | Building Permit | Building Permit (BP) | Addition / Alteration | Issued | Field Review - Addition / Alteration - Alterations to this existing one family dwelling. Scope of work to remove unauthorized third suite and propose new secondary suite. #1-2928 E 28th Av - One Family Dwelling (2nd floor, east portion of 1st floor) #2-2928 E 28th Av - Secondary Suite (west portion of 1st floor) Address and suite numbers assigned as per approved plans for Fire and Emergency response. The address numbers are to be posted on the building to be visible from the street and the suite numbers are to be posted at the suite entries in accordance with the Building By-law prior to final inspection. Note: - No strata-titling will be permitted. - This is a two-storey building pursuant to the Zoning and Development By-law. - An annual Vancouver Business License must be obtained prior to the rental of this approved one-family dwelling and/or secondary suite on this site. - Provide minimum headroom of 6’-6” over 80% of the suite area and all exit routes. - Smoke alarms to be installed in compliance with Subsection 9.10.19., Division B of the Vancouver Building By-law (2019) - Carbon monoxide alarms shall be installed in conformance to Subsections 6.2.4. and 9.32.4., Division B of the Vancouver Building By-law LAGAN CASE# 101014960765 REVIEWED UNDER VBBL 2019 | 600
PP-2021-01655 | 2021-05-17 | 2982 W 7TH AVENUE, Vancouver, BC V6K 1Z8 | Plumbing Permit | Residential | New | Completed | Residential - Install 3/4" backflow prevention assembly device for lawn sprinklers | NULL
EP-2021-03685 | 2021-05-18 | 1185 W GEORGIA STREET, Vancouver, BC V6E 4E6 | Electrical Permit | Commercial | Tenant Improvement | Completed | Installation / Repair - Commercial - Run data lines, branch circuits, relocate light fixtures, install vacancy sensor switches, replace 2 exit sign. >#1625 - 16th floor Interior alterations to provide improvements for this new office tenant on the 16th floor (#1625) in this existing commercial building on this site. Scope of work: remove/construct select partition walls, doors to create additional office spaces, millwork, finishes, electrical and sprinkler work. TENANT: Allen McMillan Litigation Counsel OK for Field Review per K.Vogt Building Sprinklered - Separate sprinkler permit required for proposed sprinkler work. Energy Upgrade: E2 - Lighting - Upgrade to Restricted to Manual ON (per 9.4.1.1.(b) of ASHRAE 90.1-2016) | 4500
EP-2021-03679 | 2021-05-14 | 2888 ARBUTUS STREET, Vancouver, BC V6J 3Y7 | Electrical Permit | Commercial | New | Issued | Temporary Power - Commercial - To provide temporary power. ** Amend 06/28/2021** Please change service description to: 200A 120/240v Single phase 3 wire | NULL
BP-2021-02316 | 2021-06-25 | 503 W 16TH AVENUE #804, Vancouver, BC V5Z 4N3 | Building Permit | Building Permit (BP) | Addition / Alteration | Completed | Field Review - Addition / Alteration - #804 (8th and 9th floors) To alter the interior of both floors of this existing dwelling unit (#804, 8th and 9th floors) to renovate the kitchen and bathroom areas. Scope of work: - Remove interior partition - New electrical outlet and light fixture in Kitchen and bathroom - New flooring, painting, plumbing fixture, kitchen cabinets Note: - Energy Upgrades: E2 - Lightening - Install energy efficient lighting fixture (single occupied space area) - DBI to determine on site whether Structural drawings and schedule B are required | 80000
EP-2021-03682 | 2021-05-14 | 3335 CHARLES STREET, Vancouver, BC V5K 3C3 | Electrical Permit | Residential | New | Issued | Temporary Power - Residential - To provide temporary power. | NULL
BP-2021-02317 | 2021-06-18 | 3008 GRANT STREET, Vancouver, BC V5K 3H7 | Building Permit | Building Permit (BP) | Addition / Alteration | Completed | Field Review - Addition / Alteration - Alterations to existing one family dwelling with secondary suite. Scope of work to include remove existing topping membrane on deck and balcony, install new 2-ply SBS membrane on deck/balcony, remove and reinstall 2 new windows and 2 doors and install new TREX composite deck boards. Architectural schedule B, schedule D submitted by: Pierre-Michel Busque 604-277-7787 REUP submitted by: Peter Cho of City Green Solutions 778-316-9053 REVIEWED UNDER VBBL 2019 OK for Field Review per B. Ferguson May 14, 2021 | 50000
DB-2021-02318 | 2021-09-09 | 812 W 42ND AVENUE, Vancouver, BC V5Z 2P1 | Building Permit | Development and Building Permit (DB) | Addition / Alteration | Expired | Enquiry Centre - Addition / Alteration - Interior alterations for and change of use from a one family dwelling to a one family dwelling with secondary suite Address note: 812 W 42nd Av - One Family Dwelling (1st floor, north portion of basement) 5815 Willow St - Secondary Suite (south portion of basement) Address has been assigned per the approved plans as the access to the secondary suite is from the west site. This access must be provided & maintained at all times; the address must be posted to be easily visible from the street: AND posted by the suite entry in accordance with the Building by-law. Note: - No strata-titling will be permitted. - This is a one story building pursuant to the Zoning and Development By-law. - An annual Vancouver Business License must be obtained prior to the rental of this approved one- family dwelling and/ or secondary suite on this site - install interconnected, hardwired, 120 volt smoke alarms with battery back-up and silencing feature, in each sleeping unit and within 5m outside each sleeping areas on each storey as per Building Bylaw 9.10.19 - Install Carbon Monoxide Alarm as per Building Bylaw 9.32.4.2 &Bulletin 2007-07-BU/EL - Upgrade work under Part 11 (base don the value of work - energuide related Part 11.2.1.4) | 15000
PP-2021-02615 | 2021-08-04 | 1199 W PENDER STREET, Vancouver, BC V6E 2R1 | Plumbing Permit | Commercial | Tenant Improvement | Completed | Commercial - Relocate 1 x kitchen sink >>Interior alterations to provide improvements for this existing office tenant at unit #370 on the 3rd floor of this commercial building on this site. OK for Field Review per W.Wong, June 24, 2021 DBI to determine if sprinkler permit is required E2- Retrofit Path : energy upgrade E2-HVAC- Clean and Balance all Air Systems Energy checklist is currently no longer required with your Building Permit (BP) application. Some supporting documents are still required at BP stage, specifically Envelope and HVAC, if applicable. Service Water Heating and Lighting supporting documents, if applicable, must be submitted with your related trades permits (e.g. electrical and plumbing). All energy upgrades will be checked during inspections stage. It is the applicant’s responsibility to identify and note all required upgrades including energy upgrades on their BP drawings at BP stage. | NULL
SP-2021-01230 | 2021-08-19 | 1640 W 32ND AVENUE, Vancouver, BC V6J 4E4 | Sprinkler Permit | Residential | New | Issued | Residential - new fire sprinkler system >To construct a 1.5 storey laneway house building with an attached garage providing 2 parking spaces + 1 on grade parking space, having vehicular access from the lane ($283,750) | NULL
EP-2021-05749 | 2021-08-04 | 4585 PRINCE ALBERT STREET, Vancouver, BC V5V 4K3 | Electrical Permit | Residential | Renovation | Completed | Installation / Repair - Residential - 100 amps service upgraded to 200amps service also house wiring and finishing Day care in basement aswell Exterior and interior alterations to convert the existing one-family dwelling to a one-family dwelling with a secondary suite, new layout changes, new concrete slab on the main floor, replacement of doors and windows, convert the existing attached garage into living space, propose parking pad (20'x22') at the rear. Note: secondary suite to be used as childcare for eight (8) children | 11900
EP-2021-05751 | 2021-08-04 | 3176 TRIMBLE STREET, Vancouver, BC V6R 4A2 | Electrical Permit | Residential | New | Issued | Installation / Repair - Residential - Installing fixture, receptacle , and power distribution for the new lane-way house. MAIN HOUSE (4397 W16th.ave) : 150 AMPS LANEWAY HOUSE (3176 Trimble.st) : 125 AMPS >To construct a 2 storey laneway house building ($160,750) with an attached garage and an open parking pad providing 1 parking space having vehicular access from the lane ****The entire building, INCLUDING THE ATTACHED GARAGE, to be sprinklered to NFPA 13R**** Note: Parking for the site has been provided under DB (construction of LWH) Note: This is a 1 1/2 storey building pursuant to the Zoning & Development By-law 1. Covenant registered at the Land Title Office under (CA8095274) 2. No Strata Titling permitted 3. A/C unit proposed 4. Structural schedule B: Ke Jian, GBS Engineering group Ltd. (604.599.8890) 5. Geotechnical schedule B: Heqing Jian, GeoCan Engineering Inc. (778.987.7461) 6. HPO: Vandot Home Services & Development Ltd "Combustible projections or roof soffits on an exposing building face shall not project to less than .45m from the property line and shall be in compliance with VBBL 2019 9.10.15.5.(11)" Any alterations or conversions to the attached garage (if applicable) to habitable living space shall not be permitted without first obtaining the approval of the Director of Planning and the Chief Building Official. Thermal protection measures and Laneway house design guidelines shall be required to be met prior to the approval of the conversion. ******THIS PERMIT HAS BEEN ISSUED UNDER THE REQUIREMENTS OF VBBL 2019****** See DB-2020-01986 for Bldg 1 on site (principal bldg) addressed 4397 W 19th Ave. Address: 3176 Trimble St - Laneway House | 8000
GP-2021-01770 | 2021-05-14 | 460 E 38TH AVENUE, Vancouver, BC V5W 1H7 | Gas Permit | Residential | Tenant Improvement | Completed | Residential - install furnace | NULL
EP-2021-03684 | 2021-05-14 | 1055 W GEORGIA STREET, Vancouver, BC V6P 3P3 | Electrical Permit | Commercial | Renovation | Completed | Installation / Repair - Commercial - Low Voltage Security Alarm, Tel/Data/Cable | 1350
DB-2021-02320 | 2021-11-04 | 63 W 22ND AVENUE, Vancouver, BC V5Y 2E9 | Building Permit | Development and Building Permit (DB) | Demolition / Deconstruction | Completed | Low Density Housing - Demolition / Deconstruction - Building Permit for DB-2021-02319 1 FD To demolish the existing one family dwelling building ($15,000) on this site. Demo contractor name: Amie Poole - Octiscapes Site Services Demo contractor phone number: 778-228-7489 | 15000
PP-2021-01658 | 2021-05-17 | 980 COOPERAGE WAY #1006, Vancouver, BC V6B 0C3 | Plumbing Permit | Residential | Renovation | Completed | Residential - Remove old tub, replace with shower. >#1006 To permit interior alterations to Unit No. 1006 on the 10th floor in this existing multiple dwelling building on this site. Scope of work includes the following: - convert existing enclosed balcony to a nook area (adding 72. sq. ft. of floor space); - in-fill glazing, door openings and closet opening with new steel stud partition walls; - Updates to existing bathrooms with new shower, tub, vanity and fixtures. ******THIS PERMIT HAS BEEN ISSUED UNDER THE REQUIREMENTS OF VBBL 2019 AND REVIEWED DURING THE 2020 COVID-19 PANDEMIC CRISIS. ******** | NULL
EP-2021-03686 | 2021-05-17 | 1225 ROBSON STREET, Vancouver, BC V6E 1C3 | Electrical Permit | Commercial | New | Completed | Installation / Repair - Commercial - 3x EV charging station on the upper level parking area as per attached Peng one line and calculation. Upper level parking area outside on the wall of the control room No receptacle will be installed, 3 charging stations will be hard-wired Flo core+ 208volt 32A single head Main service 600V 2000A. | 39867
EP-2021-03688 | 2021-05-17 | 2430 E 11TH AVENUE #3, Vancouver, BC V5M 2B4 | Electrical Permit | Residential | New | Completed | Installation / Repair - Residential - Rough wiring and finishing >To construct a 2 storey laneway house building ($173,500) with an open parking pad, providing 1 parking space, having vehicular access from the lane. Note: This is a 1 ½ storey building pursuant to the Zoning & Development By-law 1. No Strata Titling permitted 2. Schedule B: Md. Shahidul Alam P.Eng (604.653.7475) Structural & Geotechnical 3. HPO: Residential Builder- Westcoast Modern Homes (47177) Address has been assigned per the approved plans as the fire/emergency access to the laneway house is from the East side. This access must be provided & maintained at all times in accordance with the Building By-law. ******THIS PERMIT HAS BEEN ISSUED UNDER THE REQUIREMENTS OF VBBL #12511 (2019)****** | 8000
SP-2021-00686 | 2021-05-25 | 2188 W 8TH AVENUE #3, Vancouver, BC V6K 2A4 | Sprinkler Permit | Residential | Addition | Completed | Residential - addition of one new sprinkler head to provide coverage on other side of newly added wall >Unit #3 Interior alterations to provide improvements to dwelling unit #3 in this existing townhome on this site. Scope of work: - Construct interior wall with transom window to enclose den space, install pocket door and additional fire sprinkler head. >>*****This application does not include any of the following: 1. Not more than 20 sprinklers (add, relocate, or remove), 2. hydraulic calculations, 3. change in occupancy and /or hazard classification, 4. warehouse storage arrangements, 5. mobile compact storage arrangements, 6. alternative solutions, 7. changes to the sprinkler system supply piping (e.g. valves, mains, cross-mains, branch-lines, etc.), or 8. flexible sprinkler pipe. | NULL
GP-2021-01772 | 2021-05-14 | 2728 W 3RD AVENUE, Vancouver, BC V6K 1M5 | Gas Permit | Residential | Renovation | Completed | Residential - Re&Re Blomberg 30" Gas Range | NULL
EP-2021-03689 | 2021-05-17 | 1360 FRANCES STREET, Vancouver, BC V5L 1Y9 | Electrical Permit | Commercial | Tenant Improvement | Completed | Installation / Repair - Commercial - Wire circuits to panel for new desks and server. | 3000
GP-2021-01773 | 2021-05-17 | 1961 E 39TH AVENUE, Vancouver, BC V5P 1H5 | Gas Permit | Residential | New | Completed | Residential - Install Cafe 30" Gas range Interior alterations to provide tenant improvements for this existing one-family dwelling building. Work also includes to replace existing windows with the same size. | NULL
GP-2021-01776 | 2021-05-17 | 37 PEVERIL AVENUE, Vancouver, BC V5Y 2L2 | Gas Permit | Residential | Renovation | Completed | Residential - Installation of 1 gas fireplace - venting and hook up only Exterior/interior alteration to enclose rear porch into walk in pantry, add a rear deck (14.67'x 3.58') and validate a garden shed 80SF to this existing one family dwelling building with laneway house. Scope of work to include re-re bathroom/kitchen on main floor and remove storage/skylights/stairs to attic. No work proposed in basement. | NULL
EP-2021-05752 | 2021-08-04 | 1125 GILFORD STREET #410, Vancouver, BC V6G 2P7 | Electrical Permit | Residential | Renovation | Completed | Installation / Repair - Residential - Condo renovation kitchen washrooms bedrooms. Panel upgrade. led lighting throughout >#410 - 4th floor Interior alterations to provide improvements to the 4th floor (#410) to do bathroom and kitchen renovations in this existing multiple dwelling building on this site. Scope of work: complete remodel of kitchen & bathroom, including new flooring & led lighting throughout. OK For Field Review per K. Vogt - May 12, 2021 No sprinkler permit required per DBI. Energy Upgrade: L2 - Lighting - Install energy efficient lighting fixtures (single occupied space area) | 13400
EP-2021-05755 | 2021-08-09 | 1308 W BROADWAY, Vancouver, BC | Electrical Permit | Commercial | Tenant Improvement | Completed | Installation / Repair - Commercial - Relocate and add receptacles. Install empty data conduit for data and telephone. No lighting changes Open sign hanging in the window is all there is for signage. This appears to be a temporary store location. Our scope of work is to install surface mounted or fished receptacles in existing walls for paint mixers and a Point of sale cash till, including data conduit an/or strings. | 2500
EP-2021-05756 | 2021-08-04 | 4026 W 38TH AVENUE, Vancouver, BC V6N 2Y9 | Electrical Permit | Residential | New | Issued | Installation / Repair - Residential - Alarm, CCTV, Tel/TV/Data, music, intercom, etc | 5000
EP-2021-05759 | 2021-08-04 | 986 RENFREW STREET, Vancouver, BC V5K 4B8 | Electrical Permit | Residential | New | Completed | Installation / Repair - Residential - LOW VOLTAGE PREWIRING AND PARTIAL FINISH | 4890
PP-2021-02623 | 2021-08-04 | 2185 E 3RD AVENUE, Vancouver, BC V5N 1H9 | Plumbing Permit | Residential | New | Issued | Residential - Sumps | NULL
GP-2021-02568 | 2021-08-05 | 258 E 32ND AVENUE, Vancouver, BC V5V 2Y3 | Gas Permit | Residential | Renovation | Issued | Residential - RE N RE - Remove old gas water heater, install Navien on demand water heater | NULL
BP-2021-02327 | 2021-09-21 | 1710 W 4TH AVENUE, Vancouver, BC V6J 1M1 | Building Permit | Building Permit (BP) | Addition / Alteration | Completed | Field Review - Addition / Alteration - Interior alterations and change of use from office to retail to provide tenant improvements for a new Cannabis retail store occupying the entire building. Scope of work includes creating an opening in the existing demising wall and constructing partition walls to create storage spaces. New Tenant: Original Farm OK for Field Review per K. Vogt May 20, 2021 Notes: 1) Related to DP-2018-00331 and m/a DP-2021-00695 and replaces DP-2019-00988 and BP-2019-04903 2) Schedule B, Architectural, Peter J Mallen, Architect, 604-484-8285 3) Energy Upgrade: E2 - Lighting - Upgrade to incorporate Automatic Full OFF (per 9.4.1.1.(h) of ASHRAE 90.1-2016) 4) DBI to determine on site if Schedule B, Structural is required | 30000
EP-2021-03690 | 2021-05-17 | 2027 YORK AVENUE, Vancouver, BC V6J 1E4 | Electrical Permit | Residential | New | Issued | Temporary Power - Residential - To provide temporary power. • DB – NOT ISSUED: Work authorized by this permit is for placement of a temporary power pole only and does not authorize any site construction and/or excavation. A separate Building Permit will be required prior to commencement of any other work on this site | NULL
DB-2021-02329 | 2021-07-16 | 601 W CORDOVA STREET, Vancouver, BC V6B 1G1 | Building Permit | Development and Building Permit (DB) | Addition / Alteration | Issued | Field Review - Addition / Alteration - Exterior alterations to the 3 storey light well to restore the existing stucco cladding, removing and reinstating the existing windows, to improve waterproofing detailing and install rain screened cladding to this existing mixed-use commercial building HAP not required as the scope of work does not affect any character defining elements of the building as per E. Sabadlan. OK for DB per H. Ghasemi/M.Schleger Ok for field review per R.Rattray | 480000
GP-2021-01780 | 2021-05-17 | 3256 W 22ND AVENUE #3, Vancouver, BC V6L 1N2 | Gas Permit | Residential | New | Issued | Residential - To install boiler and BBQ | NULL
EP-2021-03691 | 2021-05-19 | 733 SE MARINE DRIVE, Vancouver, BC V5X 2T9 | Electrical Permit | Commercial | Tenant Improvement | Completed | Installation / Repair - Commercial - install lights, receptacles, run branch circuits, install sub panel, exit signs, emergency lights, >Interior improvements - to provide washrooms, staff office and staff lunchroom as well as retail floor area with back of house storage and walk-in cooler (first TI). NO DP REQUIRED AS PER J GREER MAR 19-21 | 25000
EP-2021-05760 | 2021-08-04 | 2852 W 42ND AVENUE, Vancouver, BC V6N 3G6 | Electrical Permit | Residential | New | Completed | Installation / Repair - Residential - Fire in kitchen. Disconnect all circuits in panel. Install temporary quad box. Apply for Hydro reconnection. | 800
PP-2021-02625 | 2021-08-04 | 6778 QUEBEC STREET, Vancouver, BC | Plumbing Permit | Residential | New | Completed | Residential - underground piping >>To construct a 2 storey laneway house building ($160,095.00) with an open parking pad, providing 1 parking space, having vehicular access from the lane. Note: This is a 1 ½ storey building pursuant to the Zoning & Development By-law Note: Bldg 1 (principal bldg) addressed 103 E 52nd Ave retained on site. 1. No A/C unit proposed 2. Schedule B: Shambhu N. Biswas P.Eng (604-250-8666) Structural & Geotechnical 3. HPO: Residential Builder- VCL Construction Ltd Address Note: BUILDING 1 103 E 52nd Av - east side 1st & 2nd storeys (principal dwelling unit) 6780 Quebec St - west side 1st storey (secondary suite) BUILDING 2 6778 Quebec St - 1st & 2nd Storey (LWH) Address has been assigned per the approved plans as the fire/emergency access to the laneway house is from the WEST side. This access must be provided & maintained at all times in accordance with the Building By-law ****ALL PROJECT COORINATOR NOTES HAS BEEN ACCEPTED BY THE APPLICANT**** ******THIS PERMIT HAS BEEN ISSUED UNDER THE REQUIREMENTS OF VBBL #12511 (2019)****** | NULL
EP-2021-05762 | 2021-08-04 | 3595 W 26TH AVENUE #401, Vancouver, BC V6S 1N8 | Electrical Permit | Residential | Renovation | Completed | Installation / Repair - Residential - Kitchen, bathroom and living room renovation. New pot lights in ceiling. Full scope TBD. >#401 Interior alterations to provide improvements to dwelling unit #401 on the 4th floor of this multiple dwelling building on this site. | 9000
EP-2021-05782 | 2021-09-01 | 1085 E KENT AVENUE NORTH #122, Vancouver, BC V5X 4V9 | Electrical Permit | Commercial | Renovation | Completed | Installation / Repair - Commercial - UNIT# 122 - install 12 x 15 amp 120 volts dedicated circuit - replace lights to LED No building work as per contractor Naser all surface or fished in electrical. | 2985
BP-2021-02331 | 2021-06-25 | 1845 W 7TH AVENUE, Vancouver, BC V6J 1S9 | Building Permit | Building Permit (BP) | Addition / Alteration | Completed | Field Review - Addition / Alteration - #104 - 1st floor Interior alterations to provide improvements in this 1st floor dwelling unit (#104) in this existing multiple dwelling building on this site. Scope of work: update bathroom by removing/replacing bathtub, toilet, vanity, sink, all plumbing fixtures for bath/shower and vanity, finishes, electrical and plumbing work. OK For Field Review per K. Vogt - May 15, 2021 | 15855
BP-2021-02334 | 2021-09-10 | 999 SEYMOUR STREET, Vancouver, BC V6B 0M5 | Building Permit | Building Permit (BP) | Addition / Alteration | Issued | Field Review - Addition / Alteration - #1807 - 18th floor Interior alterations to provide improvements to this existing dwelling unit on the 18th floor (#1807) of this existing multiple dwelling building on this site. Scope of work: remove one partition wall, new flooring, kitchen cabinets doors, finishes, new light fixtures and electrical work. OK for Field Review per K. Vogt - May 15, 2021 Building Sprinklered - No sprinkler permit required as per DBI. E2 - Lighting - Install lighting dimmer, timers, and/or motion detectors on interior lights | 40000
BP-2021-02336 | 2021-07-15 | 1055 DUNSMUIR STREET, Vancouver, BC | Building Permit | Building Permit (BP) | Addition / Alteration | Issued | Field Review - Addition / Alteration - #2164 - 21st floor Interior alterations to this existing vacant office unit on the 21st floor (#2164) in this existing commercial building on this site. Scope of work: Scope of work: partial demo of offices, kitchenette, & reception. Construct new offices and kitchenette, millwork to be installed a new finishes throughout. New t-bar ceiling. HVAC & lighting to be updated to suite new layout. Mechanical and Plumbing Schedule B submitted by Ronald Braun, M.Sc., P.Eng., ph: 778-238-2638 OK For Field Review per K. Vogt - May 15, 2021 Building Sprinklered - Building inspector to determine on site if a separate sprinkler permit is required. Note: Energy trigger not required BOMA BEST building. Energy checklist is currently no longer required with your Building Permit (BP) application. Some supporting documents are still required at BP stage, specifically Envelope and HVAC, if applicable. Service Water Heating and Lighting supporting documents, if applicable, must be submitted with your related trades permits (e.g. electrical and plumbing). All energy upgrades will be checked during inspections stage. It is the applicant’s responsibility to identify and note all required upgrades including energy upgrades on their BP drawings at BP stage. | 92600
EP-2021-05838 | 2021-08-09 | 1095 W PENDER STREET, Vancouver, BC V6E 2M6 | Electrical Permit | Commercial | NULL | Issued | Annual / Operating - Annual Operating Permit 2500KVA Service Valid Sept 30/2021 - Sept 29/2022 Expiring Permit: EP-2020-07221 | NULL
EP-2021-05764 | 2021-08-10 | 2035 COLLINGWOOD STREET, Vancouver, BC V6R 3K7 | Electrical Permit | Residential | Renovation | Issued | Installation / Repair - Residential - New suite with add plugs, fixtures, switches, upstairs new kitchen circuits, potlights, plugs. >Exterior and interior alterations to relocate the approved dwelling unit from the third floor to the ground floor, remove the unauthorized third dwelling unit, reconstruct a portion of the rear wall, add a new sunken patio at the rear, replace cladding due to new rainscreen system for this existing multiple conversion dwelling building containing two (2) dwelling units on this inside with lane site. Ok for field review as per L King. Exterior alterations approved by Hamed Ghasemi. Structural schedule B signed and sealed by Jason Hui, 778.319.3403 Renovation energy upgrade proposal prepared by Tommy Youngsung Byun, 604.562.0387 | 10000
EP-2021-05763 | 2021-08-04 | 3210 E 20TH AVENUE, Vancouver, BC V5M 2V7 | Electrical Permit | Residential | Renovation | Completed | Installation / Repair - Residential - install potlights, smoke detectors, reconfigure kitchen | 1500
GP-2021-02569 | 2021-08-04 | 1723 STEPHENS STREET, Vancouver, BC V6K 3V5 | Gas Permit | Residential | Renovation | Completed | Residential - re and re HWT | NULL
EP-2021-05768 | 2021-08-04 | 836 W 22ND AVENUE, Vancouver, BC V5Z 1Z9 | Electrical Permit | Residential | New | Issued | Installation / Repair - Residential - Alarm and vacuum installations | 1990
PP-2021-02628 | 2021-08-04 | 719 E 38TH AVENUE #3, Vancouver, BC V5W 1H9 | Plumbing Permit | Residential | New | Issued | Residential - LWH Plumbing >>To construct a 2 storey laneway house building ($118,750) with an attached garage and 1 open parking pad, providing a total of 2 parking spaces, having vehicular access from the lane Note: This is a 1 ½ storey building pursuant to the Zoning & Development By-law 1. Covenant registered at the Land Title Office under CA8500252. 2. No strata titling permitted 3. No A/C unit proposed 4. Schedule B: B.S. Sidhu P.Eng (604.339.0034) Structural Schedule B: K.E. Savage P. Eng (604.990.0546) Geotechnical 3. HPO: Residential Builder- Senghera Holdings Ltd Address assigned per approved plans. Fire and Emergency street access (walkway) to the laneway house is from the east side. Street access must be provided and maintained at all times. The building addresses are to be posted and to be visible from the street in accordance with the Building By-law prior to final inspection. *NEW HOUSE* Note: See DB-2020-02665 for Bldg 1 on site (principle bldg) addressed #1 - 719 E 38th Ave, and secondary suite addressed #2 - 719 E 38th Ave ******THIS PERMIT HAS BEEN ISSUED UNDER THE REQUIREMENTS OF VBBL #12511 (2019)****** | NULL
GP-2021-02570 | 2021-08-05 | 5769 KNIGHT STREET, Vancouver, BC V5P 2V4 | Gas Permit | Residential | New | Completed | Residential - This is a old house getting furnace changed. | NULL
EP-2021-05769 | 2021-08-05 | 625 HOWE STREET, Vancouver, BC V6C 2T6 | Electrical Permit | Commercial | Tenant Improvement | Completed | Installation / Repair - Commercial - UNIT# 860 Extend Wiremold and connect (8) Furniture stations. Install (4) new data drops. Relocate Server rack. | 3360
DB-2021-04160 | 2021-08-19 | 1846 W 13TH AVENUE, Vancouver, BC V6J 2H3 | Building Permit | Development and Building Permit (DB) | Addition / Alteration | Completed | Enquiry Centre - Addition / Alteration - Related to CF-2021-005456 1846 W 13th Exterior alterations to add a new guardrail and stairs on the rear deck off the main floor, add a new window in the garage and to alter the rear yard landscaping for this existing dwelling unit in this two family dwelling on this inside with lane site. ng two family dwelling on this site. Work without permit to convert a portion of the garage to habitable floor area is to be removed as part of this permit. Note: | 40000
PP-2021-02630 | 2021-08-05 | 1685 W 14TH AVENUE #202, Vancouver, BC V6J 2J3 | Plumbing Permit | Commercial | Renovation | Issued | Commercial - full renovation 2 bathrooms, Kitchen , add laundry >>Interior alterations to provide improvements to dwelling unit #202 on the 2nd floor of this multiple dwelling building on this site. Scope of work: Relocate entry closet, add a stackable washer/dryer to kitchen area and create pantry, widen both bathrooms to create more space, add shower to master en suite, remove walk in closet, make existing den closet accessible from master bedroom; expand kitchen island to allow for a built-in dining table; add an electrical fireplace to living room. OK for Field Review per A. Campbell - April.23.2021 Energy requirements:E2 - SWH - Install low flow shower heads in all showers Note to applicant: The services of a structural engineer may be required, based upon site inspection by the District Building Inspector. A separate Sprinkler permit may be required based upon site inspection by the District Building Inspector. | NULL
PP-2021-02633 | 2021-10-13 | 2271 KINGSWAY, Vancouver, BC | Plumbing Permit | Commercial | Tenant Improvement | Completed | Commercial - Install 20 gallon grease trap and hand sink >Interior and exterior alterations: Interior and exterior alterations to the existing Retail-food unit to provide tenant improvements for this new Retail-food tenant in this existing one storey commercial building on this site. Class-1 cooking operation Building Review Branch Notes: 1) Application of Article 3.1.2.6- Group A2 (low occupant load permitted to be classified as Group D). Total Occupant load proposed is 10 persons. 2) A permanent sign indicating the above proposed occupant load shall be posted in a conspicuous location near the suite's principal entrance. 3) Separate permit and additional washroom will be required if total occupant load increased. 4) Separate permit is required for outdoor patio seating. | NULL
PP-2021-02632 | 2021-08-05 | 6525 FREMLIN STREET, Vancouver, BC V6P 3W1 | Plumbing Permit | Residential | New | Cancelled | Residential - Need to Install a Backflow device on a fire hydrant to provide temp water for the demolition of the building. | NULL
BP-2021-04162 | 2021-08-27 | 1766 DAVIE STREET, Vancouver, BC V6G 1W2 | Building Permit | Building Permit (BP) | Addition / Alteration | Completed | Field Review - Addition / Alteration - Interior alterations and to change the use from Catering with ancillary retail to a Retail Cannabis Store in this existing unit in this mixed use building. The BOV approval is for the exclusive use of Inspired Cannabis Co. 1268236 operated by Jesse Dhami and Serge Biln DBA: Inspired Cannabis Co. Revision #1 - Revised floor plan - Addition of a door to the storage room - Addition of a sink to the staff area - Extend existing stairs horizontally Bernice W. - November 1, 2021 Required E2 Energy Upgrade. Energy checklist is currently no longer required with your Building Permit (BP) application. Some supporting documents are still required at BP stage, specifically Envelope and HVAC, if applicable. Service Water Heating and Lighting supporting documents, if applicable, must be submitted with your related trades permits (e.g. electrical and plumbing). All energy upgrades will be checked during inspections stage. It is the applicant’s responsibility to identify and note all required upgrades including energy upgrades on their BP drawings at BP stage. Note to applicant: The services of a structural engineer may be required, based upon site inspection by the District Building Inspector. A Sprinkler permit may be required, as determined by the District Building Inspector. | 200000
SP-2021-01134 | 2021-08-05 | 2145 E 43RD AVENUE #3, Vancouver, BC V5P 1M6 | Sprinkler Permit | Residential | New | Issued | Residential - Piping and fixture installation >>To construct a 2 storey laneway house building ($166,000) with an attached garage and 1 open parking pad, providing a total of 2 parking spaces, having vehicular access from the lane. Note: This is a 1 ½ storey building pursuant to the Zoning & Development By-law 1. Covenant registered at the Land Title Office under CA8579362 2. No Strata Titling permitted 3. No A/C unit proposed 4. Schedule B: ALAN PRAHALAD, P.Eng (604-831-1431) Structural & Geotechnical 5. HPO: Residential Builder - Mercia Construction Ltd. Address has been assigned per the approved plans as the fire/emergency access to the laneway house is from the west side. This access must be provided & maintained at all times in accordance with the Building By-law. ******THIS PERMIT HAS BEEN ISSUED UNDER THE REQUIREMENTS OF VBBL #12511 (2019)****** | NULL
SP-2021-01135 | 2021-08-05 | 2145 E 43RD AVENUE, Vancouver, BC V5P 1M6 | Sprinkler Permit | Residential | New | Completed | Residential - Piping and fixture installation >>To construct a 2 storey + basement one-family dwelling with a secondary suite ($719,000) located in the basement. Note: Parking for the site has been provided under DB-2020-02769 (Laneway House) Note: This Building Permit will remain in a suspended status until the associated (green) Demolition Permit BP-2020-02768 is completed. Note: This is a 2 storey building pursuant to the Zoning and Development By-Law 1- Covenant registered at the Land Title Office under CA8579362 2- No strata titling permitted 3- No bar sink proposed 4- A/C unit proposed in rear yard 5- Schedule B: ALAN PRAHALAD, P.Eng (604-831-1431) Structural & Geotechnical 4- HPO: Residential Builder - Mercia Construction Ltd. Address Note: Addresses have been assigned per the approved plans, access to the secondary suite is from the west side. This access must be provided & maintained at all times and the building addresses posted to be visible from the street in accordance with the Building By-law. ******THIS PERMIT HAS BEEN ISSUED UNDER THE REQUIREMENTS OF VBBL #12511 (2019)****** | NULL
BP-2021-02337 | 2021-07-15 | 1100 MELVILLE STREET, Vancouver, BC V6E 4A6 | Building Permit | Building Permit (BP) | Addition / Alteration | Issued | Field Review - Addition / Alteration - #1590 - 15th floor Interior alterations to provide tenant improvements in this existing office space on the 15th floor (#1590) of this existing commercial building. Scope of work: demo and relocate a demising wall to expand into a portion of unit #1580 & partial lighting demo. REVISION #1: area of work reduced from 1,392 sq. ft. to 1,003 sq. ft. and the proposed expansion area changed back to the original area, along with the necessary changes. Oct. 4, 2021 mlh TENANT: Canguard Mortgage Investment Corporation OK For Field Review per Ki. Vogt - May 15, 2021 Building Sprinkler - Separate sprinkler permit required for proposed sprinkler work. Note: Energy trigger not required BOMA BEST building. | 50000
BP-2021-02340 | 2021-08-31 | 2292 E 8TH AVENUE, Vancouver, BC V5N 1V5 | Building Permit | Building Permit (BP) | Salvage and Abatement | Completed | Low Density Housing - Salvage and Abatement - Building Permit for BP-2021-02339 Building Permit for DB-2021-02338 1 FD Salvage & Abatement | 0
BP-2021-02343 | 2021-09-27 | 2550 E 29TH AVENUE, Vancouver, BC V5R 1V1 | Building Permit | Building Permit (BP) | Salvage and Abatement | Issued | Low Density Housing - Salvage and Abatement - Salvage and abatement permit only for DB-2021-02341 and to be completed under the supervision of a registered professional. This permit does not authorize demolition, deconstruction or construction work. QP: Peter Van Bakel British Columbia Qualified Professionals CRSP Demolition/ Deconstruction Permit: DB-2021-02342 Building Permit: DB-2021-02341 | 0
EP-2021-03696 | 2021-05-17 | 2690 WILLIAM STREET, Vancouver, BC V5K 2Y5 | Electrical Permit | Residential | New | Issued | Temporary Power - Residential - To provide temporary power. • DB – NOT ISSUED: Work authorized by this permit is for placement of a temporary power pole only and does not authorize any site construction and/or excavation. A separate Building Permit will be required prior to commencement of any other work on this site | NULL
SP-2021-01136 | 2021-08-09 | 4153 MILLER STREET, Vancouver, BC V5N 3Z9 | Sprinkler Permit | Residential | New | Issued | Residential - Piping and fixture installation >>To construct a 2 1/2 storey, 2 family dwelling with a detached accessory building (garage) at the rear providing 2 parking spaces, having vehicular access from the lane. Note: This is a 2 storey building pursuant to the Zoning and Development By-Law 1- No Bar/Sink proposed 2- No A/C unit proposed 3- Schedule B: M.R. M. Luthfy, P.Eng (604.324.7868) Structural & Geotechnical 4- HPO: Residential Builder, Brillion Homes Ltd. "Combustible projections or roof soffits on an exposing building face shall not project to less than .45m from the property line and shall be in compliance with VBBL 2014 9.10.15.5.(9)" The entire building, INCLUDING THE ATTACHED GARAGE (if applicable), to be sprinklered to 2 X NFPA 13D. | NULL
GP-2021-02572 | 2021-08-05 | 2171 GUELPH STREET, Vancouver, BC V5T 3N7 | Gas Permit | Commercial | New | Issued | Commercial - Installation of 1 gas fireplace - venting and hook up only Addition to north side and interior and exterior alterations to this existing 3-storey multiple dwelling containing 3 dwelling units to provide improvements in the dwelling units and a new built-in one-car garage, having access from Guelph Street and to stratify the lot. | NULL
GP-2021-02573 | 2021-08-04 | 1750 W 66TH AVENUE, Vancouver, BC V6P 2S3 | Gas Permit | Residential | Tenant Improvement | Completed | Residential - replace failed HWT with like kind and quality | NULL
BP-2021-04164 | 2021-09-08 | 4051 MACDONALD STREET, Vancouver, BC V6L 2N8 | Building Permit | Building Permit (BP) | Addition / Alteration | Issued | Field Review - Addition / Alteration - Interior alterations to remove all the hazardous material in this entire existing office/retail/dog grooming building and turning these space to shell only. Shell spaces, separate permits required for future tenant improvements and/or for change of use. Energy upgrade exempted: interior salvage and abetment | 20000
PP-2021-01666 | 2021-05-17 | 3208 CHARLES STREET, Vancouver, BC V5K 3C1 | Plumbing Permit | Residential | New | Completed | Residential - plumbing | NULL
EP-2021-03698 | 2021-05-19 | 4638 COMMERCIAL STREET, Vancouver, BC V5N 4G6 | Electrical Permit | Residential | New | Completed | Installation / Repair - Residential - All kind of electrical work for a new laneway house. Main service-200 amp Main house meter-125 amp Legal suite meter-100 amp Laneway house meter-100 amp ** Amend 07/05/2021** uploaded new load calculations >To construct a 2 storey laneway house building with a surface parking providing 1 parking space having vehicular access from the lane. Note: Parking for the site has been provided under DB (construction of LWH) Note: This is a 1 1/2 storey building pursuant to the Zoning & Development By-law - Covenant registered at the Land Title Office under CA7547000. - No strata titling permitted. - No A/C unit proposed. - B1/B2. Xueli Chen, P.Eng (778.235.5447) Architectural, Structural & Geotechnical. - All rooms adjacent to North exposing building face shall be sprinklered - HPO: Kennix Development Group Ltd - No mechanical equipment is permitted in attic. "Combustible projections or roof soffits on an exposing building face shall not project to less than .45m from the property line and shall be in compliance with VBBL 2014 9.10.15.5.(9)" The entire building, INCLUDING THE ATTACHED GARAGE (if applicable), to be sprinklered to NFPA 13D. Addressing notes: Building 1 4642 Commercial St - One Family Dwelling (1st & 2nd storey, south side of basement) 4640 Commercial St - Secondary Suite (north side of basement) Building 2 4638 Commercial St - Laneway House (1.5 storey) | 8000
SP-2021-00670 | 2021-05-18 | 8569 CARTIER STREET, Vancouver, BC V6P 4T7 | Sprinkler Permit | Residential | New | Completed | Residential - to install a new sprinkler system for Duplex | NULL
GP-2021-01782 | 2021-05-19 | 1335 CYPRESS STREET, Vancouver, BC V6J 3L1 | Gas Permit | Residential | New | Issued | Residential - IFD - Boiler, BBQ and Gas range piping only To construct a 2.5 storey one-family with a detached accessory building (garage), at the rear providing 1 parking space, having vehicular access from the lane. 1. A/C proposed – Exterior component located in Rear Yard, Interior component located in Second Floor Bedroom | NULL
SP-2021-00671 | 2021-05-18 | 8268 ELLIOTT STREET, Vancouver, BC V5S 2P2 | Sprinkler Permit | Residential | New | Completed | Residential - New sprinkler system >To construct a 2 storey one-family dwelling with a secondary suite located in the Basement ($1,535,000.00) with an attached garage (2) stalls and a detached garage with (4) stalls, providing 6 parking spaces total, having vehicular access from the 20' Lane. 1. Required Non-Stratification Covenant to be registered at the Land Title Office and provided to COV prior to sheathing inspection. 2. No Strata Titling permitted 3. A/C proposed – Exterior component located in Rear Yard, Interior component located in main floor coat closet 4. Bar sink located in basement bar room 5. Schedule B: (Y.K. Sharma) P.Eng (778.863.7076) Structural & Geotechnical 6. HPO: Residential Builder- (GKS Homes Ltd) 7. The entire building, INCLUDING THE ATTACHED GARAGE, to be sprinklered to NFPA 13 D **THIS PERMIT HAS BEEN ISSUED UNDER THE REQUIREMENTS OF VBBL #12511 (2019).** | NULL
EP-2021-03701 | 2021-05-17 | 124 DUNLEVY AVENUE, Vancouver, BC V6A 3T6 | Electrical Permit | Commercial | New | Completed | Installation / Repair - Commercial - Low voltage control wiring on air handler units 2 air handler units on each floor >To develop a 11-storey mixed-use building with a Social Service Centre on the ground floor (Level 1) and 213 Dwelling Units for Social Housing, including 140 Micro Dwelling units at Levels 2-11, all over one level of underground parking, having vehicular access from the lane Full Construction. Revision #1: to add a glass screen to residential balconies (units 202,309,1109) and to enclose accessible ramp and Evelyne Saller Centre entry with overhead door and gate. (issued May 17,21) Change of geotechnical EOR: L.C. Packer replaced Gunther Yip as of 2019. | 5000
PP-2021-01667 | 2021-05-18 | 6238 EAST BOULEVARD, Vancouver, BC V6M 3V7 | Plumbing Permit | Commercial | Renovation | Completed | Commercial - main floor >Interior alterations and change of use from Office to School – Arts or Self-Improvement use of this existing mixed-use building on site. Scope of work includes : remove partition walls, new partition walls and doors, new washrooms, and electrical and plumbing work. | NULL
GP-2021-02575 | 2021-08-04 | 5764 MAIN STREET, Vancouver, BC V5W 2S8 | Gas Permit | Residential | Renovation - Dwelling Unit(s) only | Completed | Residential - GAS FURNACE INSTALLATION FOR A DUPLEX HOUSE 90,000 btu with 70,000 btu for unit 2 | NULL
EP-2021-05777 | 2021-08-04 | 2775 LAUREL STREET, Vancouver, BC V5Z 1M9 | Electrical Permit | Commercial | NULL | Issued | Annual / Operating - Misc electrical work throughout Annual Permit for electrical maintenance Valid August 19, 2021 to Aug 18, 2022 Renewal of EP-2020-05832 | NULL
GP-2021-02576 | 2021-08-04 | 5868 ALMA STREET, Vancouver, BC V6N 1Y4 | Gas Permit | Residential | Renovation | Completed | Residential - Replacement Hot Water Tank | NULL
BP-2021-04166 | 2021-08-19 | 1303 KINGSWAY, Vancouver, BC V5V 3E3 | Building Permit | Building Permit (BP) | Salvage and Abatement | Completed | Enquiry Centre - Salvage and Abatement - Interior alterations to allow salvage of non-structural building components prior to or during abatement work and removal of non-structural hazardous materials in this existing commercial building. A separate building permit is required to demolish or deconstruct the building. QP: Kurt McInnes - Apolleon Engineering Inc Demolition Permit: BP-2021-04163 Note: This is a salvage and abatement permit only and does not authorize any demolition or deconstruction work on the house. Once you have completed your salvage and abatement, please send the report to enviro.reporting@vancouver.ca | 0
EP-2021-06008 | 2021-09-14 | VANCOUVER AQUARIUM - 845 AVISON WAY, Vancouver, BC | Electrical Permit | Commercial | NULL | Issued | Annual / Operating - replacement of existing equipment, regular maintenance work VALID: JULY 6, 2021 TO JULY 7 2022 Taking over Expired: EP-2020-09285 | NULL
GP-2021-02578 | 2021-08-04 | 3829 W 21ST AVENUE, Vancouver, BC V6S 1H5 | Gas Permit | Residential | Renovation | Completed | Residential - Replacement Hot Water Tank | NULL
GP-2021-02640 | 2021-08-10 | 2187 MCMULLEN AVENUE, Vancouver, BC V6L 3B3 | Gas Permit | Residential | Renovation | Completed | Residential - re & re Hot Water Tankless btu : 199,000 btu re & re Furnace btu : 90,000 btu | NULL
EP-2021-05781 | 2021-08-05 | 3885 LAUREL STREET, Vancouver, BC V5Z 3V5 | Electrical Permit | Residential | Tenant Improvement | Completed | Installation / Repair - Residential - 100 to 200 amp service upgrade | 2500
BP-2021-04170 | 2022-01-12 | 5092 WALDEN STREET, Vancouver, BC V5W 2V7 | Building Permit | Building Permit (BP) | Demolition / Deconstruction | Completed | Low Density Housing - Demolition / Deconstruction - To demolish the existing one family dwelling building ($15,000) on this site by means of deconstruction. Demo Declaration – AKAL DEMOLITION & EXCAVATING LTD (778)-318-1373 This permit is subject to the Green Demolition Bylaw (11023) Pre-1950: Green Demolition Conditions Apply 75% Recycling Rate of Building Materials Required | 15000
EP-2021-05784 | 2021-08-09 | 4244 VICTORIA DRIVE, Vancouver, BC V5N 4N4 | Electrical Permit | Residential | New | Issued | Installation / Repair - Residential - New Construction - Side by Side Duplex with Secondary Suites Upgrade service from 125A to 200A. From 2/0 to 250kcmil. **Amendment Sep 22, 2021** Change job value to $28,500. | 28500
EP-2021-05786 | 2021-08-25 | 1736 W 10TH AVENUE, Vancouver, BC V6J 2A6 | Electrical Permit | Commercial | Addition | Issued | Installation / Repair - Commercial - Wiring installations for the future Electric Vehicle Supply Equipment (EV Chargers) for 22 units. -600A FPE Switch will be added to the Main Distribution Center with 600A fuses for protection, -600A 3P 4W rated load center will be installed in the Main Electrical room adjacent to the Main Distribution Center -2P 40A CB will be used for each of the 22 parking stalls, each stall fed with #6/2 teck with revenue meters per stall as per line diagram. Building Permit: Interior alterations to install the infrastructure for electrical vehicle charge station on the Parking Level of this existing multiple dwelling building on this site. OK for field review per Jamie Zhang, Jun. 14/21 Note: "This project involves the installation of the infrastructure only. The actual charging stations are not part of the project. When they are installed in the future they will be Level 2 chargers." per Dave Ricketts | 87306
EP-2021-03747 | 2021-05-31 | 2740 W 12TH AVENUE, Vancouver, BC V6K 2P6 | Electrical Permit | Residential | Renovation | Completed | Installation / Repair - Residential - upgrade the service from 100 amp 240 volt, single phase to 200 amp, 240 volt, single phase because home owner need to add car charger. Car charger future location will be in detached garage, wire will be #6 AWG aluminum 3 conductor. receptacle configuration is 14-50R, circuit breaker will be 50 amp. Existing service is 100 amp, 240 volt,single phase. new service will be 200 amp, 240 volts,single phase. | 2000
EP-2021-03703 | 2021-05-18 | 5938 BATTISON STREET, Vancouver, BC V5R 4M8 | Electrical Permit | Residential | Renovation | Cancelled | Installation / Repair - Residential - Service upgrade from 100A to 200A. Client is to upgrade the service only for future capacity propose. No exact propose, for example, electrical vehicle, or second suite, has been decided. Existing: 120V/240V, 100A, 1 phase 3 wires. To be 120V/240V, 200A, 1 phase 3 wires. Thanks **Amendment Jul 15, 2021** Job not started. Client cancelled the job. Apply for the cancellation | 3000
GP-2021-01783 | 2021-05-20 | 820 W 23RD AVENUE, Vancouver, BC V5Z 2A9 | Gas Permit | Residential | Renovation | Completed | Residential - Installation of high efficiency gas furnace Exterior and interior alterations and change of use to this existing character-assessed, two-family dwelling with secondary suite. Scope of work change of use from a two-family dwelling with secondary suite to a one-family dwelling, removal existing carport, relocation of house addition of new foundation, new detached garage, new exterior siding new dormers, new front porch design, new front stairs. | NULL
PP-2021-01668 | 2021-07-12 | 470 GRANVILLE STREET, Vancouver, BC V6C 1V5 | Plumbing Permit | Commercial | Tenant Improvement | Completed | Commercial - Add on plumbing services to one sink. | NULL
DB-2021-02346 | 2021-11-02 | 5368 PRINCE EDWARD STREET, Vancouver, BC V5W 2X6 | Building Permit | Development and Building Permit (DB) | New Building | Issued | Low Density Housing - New Building - This Building Permit will remain in a suspended status until the associated (green) Demolition Permit BP-2021-02347 is completed To construct a 2.5 storey + heated crawl space two-family dwelling ($689,00) with a detached accessory building (2 car garage) providing 2 parking spaces, having vehicular access from the lane. 1. A/C proposed – Exterior component located in rear yard, Interior component located in attic closet 2. Schedule B: (Christopher Man) P.Eng (604.874.3237) Structural 3. Schedule B: (Tegbir Bajwa) P.Eng (778.995.2404) Geotechnical 4. HPO: Residential Builder- VANDWELL DEVELOPMENTS INC Note: This is a 2 storey building pursuant to the Zoning and Development By-Law Address Information: Principle Dwelling #1: 5368 Prince Edward St Principle Dwelling #2: 5370 Prince Edward St Address numbers assigned as per approved plans for Fire and Emergency response. The address numbers are to be posted to the building to be visible from the street and in accordance with the Building By-law prior to final inspection. **THIS PERMIT HAS BEEN ISSUED UNDER THE REQUIREMENTS OF VBBL #12511 (2019) ** | 689000
EP-2021-05788 | 2021-08-10 | 3178 GRAVELEY STREET, Vancouver, BC V5K 3K6 | Electrical Permit | Residential | New | Completed | Installation / Repair - Residential - 200 amp service connection , Duplex All electrical new installation , 125 amp going to each unit >To construct a 2 storey two-family dwelling with a/(2) lock off unit(s) located in the Basement/Cellar ($992,250.00) with a detached accessory building (garage) and 1 open parking at the rear providing 3parking spaces, having vehicular access from the lane. The entire building, INCLUDING THE ATTACHED GARAGE (if applicable), to be sprinklered to 2x NFPA 13D. 1. LockOff units covenant to land title to be completed prior to Sheathing inspection 2. A/C proposed – Exterior component located in Rear Yard, Interior component located on Second Floor 3. Schedule B: (Md. Shahidul Alam) P.Eng (604.653.7475) Structural and Geotechnical 4. HPO: Residential Builder- (Khera Homes Ltd) Note: This is a 2 storey building pursuant to the Zoning and Development By-Law Address Information: WEST SIDE #1 - 3178 Graveley St - One Dwelling (west portion of 1st and 2nd storey) *Primary #2 - 3178 Graveley St - Secondary Suite (west portion of basement) EAST SIDE #1 - 3180 Graveley St - One Dwelling (east portion of 1st and 2nd storey) #2 - 3180 Graveley St - Secondary Suite (east portion of basement) Addresses have been assigned per the approved plans, access to the east L/O is from the East and access to the west L/O is from the West. . This access must be provided & maintained at all times and the building addresses posted to be visible from the street in accordance with the Building By-law. **THIS PERMIT HAS BEEN ISSUED UNDER THE REQUIREMENTS OF VBBL #12511 (2019).** | 28000
SP-2021-01140 | 2021-08-05 | 3371 E 23RD AVENUE, Vancouver, BC | Sprinkler Permit | Residential | Renovation - Dwelling Unit(s) only | Completed | Residential - 3 new sprinkler heads add to existing garage converts to living space Interior/Exterior alterations to this existing lane way house. Associated to DP-2020-00324 scope of work: covert existing one car attached garage to living space add landscape | NULL
EP-2021-05789 | 2021-08-05 | 1531 E 60TH AVENUE, Vancouver, BC V5P 2H4 | Electrical Permit | Residential | New | Issued | Installation / Repair - Residential - 200 amp service connection, 125 amp House and 100 amp to Lwh , new installation **Amendment Dec 14, 2021** Pls add value for extra low voltage $5000 >To construct a 2 storey + basement one-family dwelling with a secondary suite ($723,925) located in the basement , at the rear providing 2 parking spaces, having vehicular access from the lane. Note: This is a 2 storey building pursuant to the Zoning and Development By-Law 1- Covenant registered at the Land Title Office under CA8881695 2- No strata titling permitted 3- Bar sink proposed 4- A/C unit proposed 5- Schedule B: Md Shahidul Alam P.Eng (604-653-7475) Structural & Geotechnical 4- HPO: Residential Builder - EJ Homes Ltd License# 38163 Address Note: #1 - 1531 E 60th Av - One Family Dwelling (1st and 2nd storey, east portion of basement) #2 - 1531 E 60th Av - Secondary Suite (west portion of basement) Addresses assigned per approved plans. Fire and Emergency street access to the secondary suite is from the west side. Street access must be provided and maintained at all times. The building addresses are to be posted and to be visible from the street in accordance with the Building By-law prior to final inspection. ******THIS PERMIT HAS BEEN ISSUED UNDER THE REQUIREMENTS OF VBBL #12511 (2019)****** ****ALL PROJECT COORINDATOR NOTES HAS BEEN ACCEPTED BY THE APPLICANT**** | 18000
EP-2021-05790 | 2021-08-20 | 2594 E 5TH AVENUE, Vancouver, BC V5M 1M7 | Electrical Permit | Residential | Addition | Completed | Installation / Repair - Residential - Hookup a 40A backup generator on the east side of the house. The disconnect used will be a AC disconnect. Building permit REV #1 states backup generator. To construct a 2 storey one-family dwelling with a secondary suite located in the Basement with an open parking pad, providing 1 parking space, having vehicular access from the 20' Lane. 1. Covenant registered at the Land Title Office under CA7882380 2. No Strata Titling permitted 3. A/C proposed – Exterior component located in Rear Yard, Interior component located in upper floor hall closet 4. Bar sink located in Rec Rm. 5. Schedule B: (J.J.S. Hui) P.Eng (778.319.3403) Structural & Geotechnical 6. HPO: Residential Builder- (Aqua Homes Development Ltd) 7. Rev #1: Backup generator proposed on west side of property Note: This is a 2 storey building pursuant to the Zoning and Development By-Law | 4500
EP-2021-05794 | 2021-08-05 | 1166 ALBERNI STREET, Vancouver, BC V6E 3Z3 | Electrical Permit | Commercial | Tenant Improvement | Completed | Installation / Repair - Commercial - Install receptacles, run Data wiring, relocate 3 light fixtures, run branch circuits >#1605 - 16th floor Interior alterations on the 16th floor for a new office tenant in unit #1605 to expand into a portion of #1606 and provide improvements in this existing commercial building on this site. Scope of work: remove a demising wall between #1605 & #1606 and construct a new demising wall to increase the size of #1605 and decrease #1606. Remove/construct interior partition walls for new layout, electrical and sprinkler work TENANT: Saturna Accounting OK for Field Review per C. Sudiro June 4, 2021 Building Sprinklered - Separate sprinkler permit required for proposed sprinkler work. E2 - Lighting - Upgrade to incorporate Automatic Partial OFF (per 9.4.1.1.(g) of ASHRAE 90.1-2016) Energy checklist is currently no longer required with your Building Permit (BP) application. Some supporting documents are still required at BP stage, specifically Envelope and HVAC, if applicable. Service Water Heating and Lighting supporting documents, if applicable, must be submitted with your related trades permits (e.g. electrical and plumbing). All energy upgrades will be checked during inspections stage. It is the applicant’s responsibility to identify and note all required upgrades including energy upgrades on their BP drawings at BP stage. | 5000
EP-2021-03705 | 2021-05-18 | 1399 FOUNTAIN WAY, Vancouver, BC V6H 3T3 | Electrical Permit | Commercial | Renovation | Issued | Installation / Repair - Commercial - Retrofitting panels to upgrade existing distribution. | 89275.91
BP-2021-02348 | 2021-09-22 | 5368 PRINCE EDWARD STREET, Vancouver, BC V5W 2X6 | Building Permit | Building Permit (BP) | Salvage and Abatement | Completed | Low Density Housing - Salvage and Abatement - Salvage and Abatement Permit only for Building permit: DB-2021-02346 and to be completed under the supervision of a registered professional. This permit does not authorize demolition, deconstruction or construction work. QP: MCA Environmental Consulting Inc (Tarlochan Sunbar) Demolition permit: BP-2021-02347 | 0
GP-2021-01785 | 2021-05-17 | 5975 QUEBEC STREET, Vancouver, BC V5W 2P4 | Gas Permit | Residential | Renovation | Completed | Residential - re & re Furnace btu : 70,000 btu | NULL
GP-2021-01786 | 2021-05-17 | 4507 BLENHEIM STREET, Vancouver, BC V6L 3A1 | Gas Permit | Residential | Renovation | Completed | Residential - re & re Hot Water Tankless BTu : 199,000 btu | NULL
GP-2021-01787 | 2021-05-17 | 3955 BOYD DIVERSION, Vancouver, BC V5R 2C5 | Gas Permit | Residential | Renovation | Completed | Residential - re & re Hot Water Tank BTU : 40.000 | NULL
EP-2021-03711 | 2021-05-18 | 1128 W GEORGIA STREET #6004, Vancouver, BC V6E 0A8 | Electrical Permit | Residential | Renovation - Dwelling Unit(s) only | Issued | Installation / Repair - Residential - Prewire and install speakers Prewire for Low Voltage Blinds Preire for TV location | 8000
GP-2021-01788 | 2021-05-17 | 3832 INVERNESS STREET, Vancouver, BC V5V 4W2 | Gas Permit | Residential | Renovation | Cancelled | Residential - re & re hot water tank btu : 40,000 btu | NULL
SP-2021-00672 | 2021-05-19 | 3562 W 43RD AVENUE, Vancouver, BC V6N 3J9 | Sprinkler Permit | Residential | New | Issued | Residential - Fire sprinkler installation >>If work on this site could lead to the disturbance of soil advise applicant to contact the Provincial Archaeology Branch at 250-953-3334 for necessary permits. In addition, please be advised that reports from an Archaeologist (AIA, AOA) and permits from the First Nations may be necessary prior to the release of your City of Vancouver permits. Staff to document this was advised to the applicants, and to let your Manager know this application is in the system. >To construct a 2 storey + cellar one-family dwelling with a detached accessory building (garage), at the rear providing 3 parking spaces and 1 open parking pad, having vehicular access from West 44th Avenue. The entire building to be sprinklered to NFPA 13D. NOTE: To achieve the required FSR a floor space exclusion of 2% has been applied to this application as per section 10.11.1 of the district schedule, to accommodate improved building performance. 1. A/C unit proposed in Rear Yard 2. Bar sink located in Billiard Room 3. Schedule B Cesar Parayno P.Eng (604-241-9638) Structural 4. Schedule B Ward Phillips P.Eng (604-716-8881) Geotechnical 4. BC Housing Golden Globe Construction Ltd. Note: This is a 2 storey building pursuant to the Zoning and Development By-Law ******THIS PERMIT HAS BEEN ISSUED UNDER THE REQUIREMENTS OF VBBL 2019****** All rooms adjacent to East and West exposing building face shall be sprinklered. "Combustible projections or roof soffits on an exposing building face shall not project to less than .45m from the property line and shall be in compliance with VBBL 2019 9.10.15.5.(9)" | NULL
EP-2021-05793 | 2021-08-05 | 1432 E 17TH AVENUE, Vancouver, BC V5N 2G8 | Electrical Permit | Residential | New | Completed | Installation / Repair - Residential - Duplex new wiring 200 amp main service 125 amp for each unit >To construct a 2 storey two-family dwelling with a/(2) secondary suite(s) located in the Basement/Cellar ($1,042,500.00) with a detached accessory building (garage) and 2 open parking at the rear providing 4 parking spaces, having vehicular access from the lane. The entire building, INCLUDING THE ATTACHED GARAGE (if applicable), to be sprinklered to 2x NFPA 13D. 1. Covenant registered at the Land Title Office under CA8783968 2. A/C proposed – Exterior component located in the rear yard, Interior component located on second floor. 3. Schedule B: (Sharat Chande) P.Eng (604.723.7534) Structural and Geotechnical 4. HPO: Residential Builder- (Stadium Homes Ltd.) Note: This is a 2 storey building pursuant to the Zoning and Development By-Law Address Information: WEST UNIT #1 - 1430 E 17th Av - One Family Dwelling (north portion of basement and west portion of 1st, and 2nd storey) *Primary #2 - 1430 E 17th Av - Secondary Suite (south portion of basement) EAST UNIT #1 - 1432 E 17th Av - One Family Dwelling (north portion of basement and east portion 1st, and 2nd storey) #2 - 1432 E 17th Av- Secondary Suite (south portion of basement) Addresses have been assigned per the approved plans, access to the west SS unit is from the West side and access to the East SS unit is on the East side. This access must be provided & maintained at all times and the building addresses posted to be visible from the street in accordance with the Building By-law. **THIS PERMIT HAS BEEN ISSUED UNDER THE REQUIREMENTS OF VBBL #12511 (2019).** | 28000
PP-2021-02635 | 2021-08-05 | 1495 RICHARDS STREET #3602, Vancouver, BC V6Z 3E3 | Plumbing Permit | Commercial | Renovation | Completed | Commercial - renovation >>Interior alterations to provide improvements to the existing dwelling unit on the 36th Floor (#3602) in this existing multiple dwelling building. Scope of work: demo and construct partition walls to convert this 3 bedroom, 2 1/2 bathroom dwelling unit into a 2 bedroom, 2 bathroom dwelling unit, by turning powder room into a bar, create a family room, and larger laundry, bedrooms, & bathrooms. Structural Schedule B by; Sayed A. Pishvaei, P.Eng. ph#604-992-9481 OK for Field Review per Kim V - May 4/21 Energy Upgrade: E2 -Lighting - Install Dimmer, Timers, and/or Motion Detectors on Interior Lights | NULL
GP-2021-01791 | 2021-05-17 | 2723 W 22ND AVENUE, Vancouver, BC V6L 1M5 | Gas Permit | Residential | Renovation | Completed | Residential - HWT re&re | NULL
GP-2021-01792 | 2021-05-18 | 3694 WILLIAM STREET, Vancouver, BC | Gas Permit | Commercial | Tenant Improvement | Completed | Commercial - RE N RE - UNIT # 3690 - Retrofit of hot water tank - Like for like exact appliance replacement. Service remained the same, breaker & electrical feed confirmed to be originally sized properly | NULL
EP-2021-03708 | 2021-05-17 | 880 W 28TH AVENUE, Vancouver, BC | Electrical Permit | Commercial | NULL | Issued | Annual / Operating - ANNUAL OPERATING PERMIT Renewal of permit for EP-2020-04134 FOR TECK ACUTE CARE CTR - BC CHILDREN'S HOSPITAL Valid: May 20, 2021 - May 19, 2022 | NULL
DB-2021-02349 | 2021-08-10 | 3562 W 5TH AVENUE, Vancouver, BC V6R 1R9 | Building Permit | Development and Building Permit (DB) | Addition / Alteration | Completed | Field Review - Addition / Alteration - Exterior/Interior alterations and change use from one family dwelling with one family with secondary suite. Scope of work to reinstate garage/laundry on main floor and to remove the side door. Letters of assurance rcvd G Zhu 306.880.4206 Addressing notes: #1-3562 W 5th Av - One Family Dwelling (1st & 2nd floor) #2-3562 W 5th Av - Secondary Suite (basement) Address and suite numbers assigned as per approved plans for Fire and Emergency response. The address number is to be posted to the building to be visible from the street and the suite numbers are to be posted at the suite entries in accordance with the Building By-law prior to final inspection. Note: - No strata-titling will be permitted. - This is a two-storey building pursuant to the Zoning and Development By-law. - An annual Vancouver Business License must be obtained prior to the rental of this approved one-family dwelling and/or secondary suite on this site. Revision #1 - Close off door between kitchen and laundry room - Relabel activity room to laundry room - Remove sink from laundry room and install new access door from dining room | 18500
EP-2021-03710 | 2021-05-18 | 3139 ST. CATHERINES STREET, Vancouver, BC V5T 3Z3 | Electrical Permit | Residential | Renovation - Dwelling Unit(s) only | Issued | Installation / Repair - Residential - adding new receptacle and lighting circuit to main floor bedroom of house. there was a small fire at the back porch of house that damaged bedroom. the bedroom is to be repaired and I will reseed electrical circuits to the room | 900
EP-2021-03709 | 2021-05-18 | 3549 W 37TH AVENUE, Vancouver, BC V6N 2V7 | Electrical Permit | Residential | Renovation | Completed | Installation / Repair - Residential - Pool bonding and sub panel for pool equipment and outdoor plugs >To install an outdoor swimming pool (21'8" x 10'2") on the rear of this existing one family dwelling building on this site. OK for field review as per Jamie Zhang, Jan. 28/21 Pool location cleared by Hamid Shayan Structural/Geotechnical Schedule B submitted by B. Klarich - 604.619.8875 Note to DBI: Inspection required by District Electrical Inspector prior to issuance of permit Note: As per 9.8.8.1.(1) of the VBBL a non-climbable fence no less than 1.22 m (4 ft) is required and as per 9.8.8.1.(11) shall be continuous, except for points of access which shall be equipped with a self-closing gate, secured by a spring lock located no less than 1070 mm (3'6") above grade, and openable from the pool side of the fence | 6000
EP-2021-03712 | 2021-05-17 | 6026 CROWN STREET, Vancouver, BC V6N 2B8 | Electrical Permit | Residential | New | Issued | Temporary Power - Residential - To provide temporary power. | NULL
EP-2021-03714 | 2021-05-18 | 492 AUBREY PLACE, Vancouver, BC V5V 2T6 | Electrical Permit | Residential | Renovation | Completed | Installation / Repair - Residential - Provide Private Pole for existing electrical service. Will install Emily Knobs on new pole for BC Hydro to Swing Service Aerial Tresspass issue with neighbour. **Amendment May 20, 2021** Can you amend this permit to include a new service? I forgot to click that box when pulling the permit. The cost was included on the original. We are just supplying a private pole for this job. Just spoke with Victor Lippucci regarding this. | 1000
EP-2021-03720 | 2021-05-18 | 555 W HASTINGS STREET, Vancouver, BC V6B 1M1 | Electrical Permit | Commercial | NULL | Issued | Annual / Operating - Annual Operating Permit -Renewal of EP-2020-03464 Valid: May 17, 2021 - May 16, 2022 | NULL
PP-2021-01673 | 2021-05-18 | 3437 FRANKLIN STREET, Vancouver, BC V5K 1Y4 | Plumbing Permit | Residential | New | Completed | Residential - plumbing heating gas | NULL
GP-2021-02579 | 2021-08-04 | 5301 BRUCE STREET, Vancouver, BC V5P 3M4 | Gas Permit | Residential | New | Completed | Residential - install a high efficiency Tankless system | NULL
EP-2021-05795 | 2021-08-05 | 1485 W 6TH AVENUE #601, Vancouver, BC V6H 4G1 | Electrical Permit | Residential | Renovation | Completed | Installation / Repair - Residential - Relocate the existed receptacles and switches. Install or replace new light fixtures at the kitchen and the room. Replace the electrical floor heating. >#601 - Floor 6 Interior alterations to this Dwelling unit (#601) in this existing multiple dwelling building on this site. Scope of Work: Relocate interior bedroom wall and closet. Kitchen and bathroom Finishes. Kitchen counter. Electrical to suit. OK for field review. Andrew W Energy requirements: E2 - Appliances - Upgrade to an Energuide/Energy Star appliance (fridge; dishwasher) Note to applicant: The services of a structural engineer may be required, based upon site inspection by the District Building Inspector. 'Apparently the Strata required it too & they had it done & submitted it. Even though there was no structural changes. DBI-SE' | 5000
EP-2021-05796 | 2021-08-05 | 1626 E 56TH AVENUE, Vancouver, BC V5P 2A4 | Electrical Permit | Residential | New | Issued | Installation / Repair - Residential - New Duplex House wiring: single-phase service, all outlets, roughing and connection, lighting system, and all electrical equipment connection. Double meters, 200 A, 120/240v, single phase, overhead service. The service for each duplex unit will be 125A, 120/240V, single phase. >To construct a two and a half storey two-family dwelling ($908,115.00) with a detached accessory building (garage) at the rear providing 2 parking spaces, having vehicular access from the lane. Note: This is a 2 1/2 storey building pursuant to the Zoning and Development By-Law 1. A/C units proposed 2. No Bar sinks (2) proposed in 3. Schedule B: ZHI YI YOU P.Eng (778-302-2155) Structural, Geotechnical and Glass guards 4. HPO: Residential Builder- TOP VISION DEVELOPMENTS INC. The entire building, to be sprinklered to 2x NFPA 13D. ****residential projects will now require schedule B as part of the sprinkler application**** Address Note: West Unit 1626 E 56th Av - One Family Dwelling East Unit 1628 E 56th Av - One Family Dwelling Address numbers assigned as per approved plans for Fire and Emergency response. The address numbers are to be posted to the building to be visible from the street and in accordance with the Building By-law prior to final inspection. ******THIS PERMIT HAS BEEN ISSUED UNDER THE REQUIREMENTS OF VBBL 2019 (#12511)****** >>>>>>> AMEND: March 1st -Load calculations uploaded -See Application Documents tab | 25000
EP-2021-03716 | 2021-05-17 | 5992 LINCOLN STREET, Vancouver, BC V5R 4P7 | Electrical Permit | Residential | New | Issued | Temporary Power - Residential - To provide temporary power. | NULL
BP-2021-02353 | 2021-08-06 | 527 E 28TH AVENUE, Vancouver, BC V5V 2N4 | Building Permit | Building Permit (BP) | Salvage and Abatement | Completed | Low Density Housing - Salvage and Abatement - Salvage and Abatement Permit only for Building permit: DB-2021-02351 and to be completed under the supervision of a registered professional. This permit does not authorize demolition, deconstruction or construction work. QP: MCA Environmental Consulting Inc. (Tarochen (Terry) Sunar) Demolition permit: DB-2021-02352 | 0
PP-2021-01674 | 2021-05-18 | 37 PEVERIL AVENUE, Vancouver, BC V5Y 2L2 | Plumbing Permit | Residential | Renovation | Completed | Residential - Plumbing | NULL
PP-2021-01675 | 2021-05-18 | 3439 FRANKLIN STREET, Vancouver, BC V5K 1Y4 | Plumbing Permit | Residential | New | Completed | Residential - plumbing heating gas | NULL
EP-2021-03718 | 2021-05-18 | 2238 YUKON STREET #210, Vancouver, BC | Electrical Permit | Commercial | Tenant Improvement | Completed | Installation / Repair - Commercial - Tenant improvement -lighting -emergency lighting -class 2 circuits -branch/appliance circuits -fixtures fittings >#230 - Interior alterations and change of use from existing Dairy Products Manufacturing SHELL (F2) to Laboratory (9,452 sq. ft.) with ancillary Health Care office (1,131 sq. ft) (F2) to provide First Tenant improvements for a new Laboratory tenant at #230 on the 2nd floor of this existing commercial building on this site. Tenant - Arthritis Research of Canada (10,580 sq. ft.) Operational Letter provided by: Arthritis Research of Canada Scope of work includes: new walls, doors for offices, exam/meeting rooms, boardroom, lounge, reception, staff kitchen/lunch room; new plumbing fixtures, millwork, new T-bar Ceiling, flooring, HVAC distribution, lighting, paint and finishes throughout. OK For Field Review per A. Campbell & A. Wroblewski, Feb 23, 2021. Notes: ~ Energy Upgrade: First TI ~ Universal/Accessible Washrooms provided in common area for the public and tenants of the building. ~ Building Sprinklered – Sprinkler permit is required. ~ Schedule A and Schedule B Architectural submitted by Danny Ka Wai Wong, AIBC of Architelier Architecture & Real Estate Consulting Inc., Tel: (604) 773-2068. ~ Schedule B Mechanical & Plumbing submitted by Avi Singh, P. Eng. of Zoom Engineering Ltd., Tel: (604) 593-1446. ~ Schedule B Electrical submitted by Gary Jatana, P. Eng. of Zoom Engineering Ltd., Tel: (604) 593-1446. | 64000
EP-2021-03721 | 2021-05-18 | 1095 W PENDER STREET, Vancouver, BC V6E 2M6 | Electrical Permit | Commercial | New | Completed | Installation / Repair - Commercial - Generator diesel storage tank replacement . control wiring for pumps and fuel polisher for new storage tank and fill station on P5, roof and loading bay >Interior alterations only to remove the existing oil storage tank at Parking Level P4 and to install a new oil storage tank at Parking Level P5 at this existing Manulife Place commercial building. OK for field review as per Dave Holbrook No sprinkler permit required Schedule A submitted by Delayne Dupuis Schedule B - Struct submitted by Roger Steers P.Eng Schedule B - Mech./Elect. submitted by Delayne Dupuis | 29000
PP-2021-01676 | 2021-05-18 | 2956 WATERLOO STREET #3, Vancouver, BC V6R 3J5 | Plumbing Permit | Residential | New | Issued | Residential - new plumbing | NULL
EP-2021-03735 | 2021-05-18 | 58 KEEFER PLACE, Vancouver, BC V6B 0B8 | Electrical Permit | Residential | Tenant Improvement | Completed | Installation / Repair - Residential - Water pump replacement | 1200
PP-2021-01677 | 2021-05-18 | 1011 W CORDOVA STREET #2908, Vancouver, BC V6C 0B2 | Plumbing Permit | Residential | Renovation | Completed | Residential - Relocate the kitchen drain and water lines | NULL
EP-2021-03722 | 2021-05-17 | 1320 BUTE STREET, Vancouver, BC V6E 2A3 | Electrical Permit | Commercial | Renovation | Completed | Installation / Repair - Commercial - Installing power monitoring equipment with 15 amp circuit for an existing cellular site. Freedom Mobility site BVA0049 - 1320 Bute St. CELLULAR SERVICE (not pole service) | 800
GP-2021-01795 | 2021-05-18 | 2987 W 31ST AVENUE, Vancouver, BC V6L 2A5 | Gas Permit | Residential | New | Issued | Residential - 1FD+SS - #1 &#2 - New gas pipes To construct a 2 storey one-family dwelling with a secondary suite located in the Basement ($1,021,500.00) with 1 open parking over gravel, providing 1 parking space, having vehicular access from the 20' Lane. The entire building to be sprinklered to NFPA 13D. 1. Covenant registered at the Land Title Office under CA8157568 2. No Strata Titling permitted 3. A/C Unit proposed in rear yard | NULL
EP-2021-03723 | 2021-05-18 | 2858 E 8TH AVENUE #3, Vancouver, BC V5M 1W9 | Electrical Permit | Residential | New | Completed | Installation / Repair - Residential - New construction laneway Electrical rough-wire and finishing Underground tek installation Upgrading service - 200A 120/240V duplex meter base LWH main switch - 100A 120/240V Main house switch - 125A 120/240V EVC >To construct a 1.5 storey laneway house building ($160,750) with 1 on grade parking space, having vehicular access from the lane. The entire building to be sprinklered to NFPA 13D. Note: This is a 1 1/2 storey building pursuant to the Zoning & Development By-law 1- No A/C unit proposed 2- Structural and geotechnical schedule B: Shambhu N. Biswas (604.250.8666) 3- HPO: P.Y. Chue Construction Ltd. (604.802.1888) "Combustible projections or roof soffits on an exposing building face shall not project to less than .45m from the property line and shall be in compliance with VBBL 2019 9.10.15.5.(11)" Any alterations or conversions to the attached garage (if applicable) to habitable living space shall not be permitted without first obtaining the approval of the Director of Planning and the Chief Building Official. Thermal protection measures and Laneway house design guidelines shall be required to be met prior to the approval of the conversion. Note: Bldg 1 (principal bldg) addressed #1 - 2858 E 8th Av retained on site. | 8000
SP-2021-00675 | 2021-05-19 | 4446 W 5TH AVENUE #3, Vancouver, BC V6R 1S5 | Sprinkler Permit | Residential | New | Issued | Residential - new sprinkler system >To construct a 2 storey laneway house building ($147,500) with an open parking pad, providing 1 parking space, having vehicular access from the lane. Note: This is a 1 ½ storey building pursuant to the Zoning & Development By-law Note: Bldg 1 (principal bldg) addressed #1-4446 W 5th Ave. retained on site. 1. No A/C unit proposed 2. Schedule B: O. Wegner, P.Eng (604-579-0110) Structural 3. Schedule B: P.K.L. Fong, P.Eng (604-837-3205) Geotechnical 4. HPO: Residential Builder - Smallworks Studio and Laneway Housing Inc. ******THIS PERMIT HAS BEEN ISSUED UNDER THE REQUIREMENTS OF VBBL #12511 (2019)****** | NULL
GP-2021-02580 | 2021-08-05 | 1897 W 2ND AVENUE, Vancouver, BC V6J 1J1 | Gas Permit | Residential | New | Issued | Residential - 6 UNITS - 1788 CYPRESS ST - One Dwelling Unit (primary) 1772 CYPRESS ST - One Dwelling Unit 1770 CYPRESS ST - One Dwelling Unit 1768 CYPRESS ST -One Dwelling Unit 1766 CYPRESS ST - One Dwelling Unit 1897 W 2ND AV - One Dwelling Unit gas piping to 6 units - SEPERATE METERS PIPING ONLY TO 12 BBQ' BOXES To add to and convert the existing 3-storey one-family dwelling to a 3-storey multiple conversion dwelling containing 6 dwelling units all over one level of underground parking floor with vehicular access from the lane. | NULL
EP-2021-05797 | 2021-08-19 | 3282 W 34TH AVENUE, Vancouver, BC V6N 2K4 | Electrical Permit | Residential | New | Issued | Installation / Repair - Residential - Install Low Voltage wiring (networking), Alarm, CCTV, Data, Tel., TV, Vacuum, Audio Rough-In and Finishing | 6000
EP-2021-05798 | 2021-08-05 | 6227 TYNE STREET, Vancouver, BC V5S 3L6 | Electrical Permit | Residential | New | Issued | Installation / Repair - Residential - New house construction Main services:200 amp Phase: single phase three wire Volt:120/240 House main panel:150 Amp Legal suit:100 amp >To construct a 2 storey one-family dwelling with a secondary suite located in the Basement ($923,475) with a detached accessory building (garage), at the rear providing 2 parking spaces, having vehicular access from the lane. ****The entire building, INCLUDING THE ATTACHED GARAGE (if applicable), to be sprinklered to NFPA 13D**** Note: This is a 2 storey building pursuant to the Zoning and Development By-Law 1- Covenant registered at the Land Title Office under CA8878367 2- No strata titling permitted 3- A/C unit proposed 4- 8’ bar sink proposed in basement 5- Structural and geotechincal schedule B: Jason Hui, P.Eng (778.319.3403) 6- Glass guards Architectural schedule B: Jason Hui, P.Eng (778.319.3403) 7- HPO: Rishi Holdings Ltd "Combustible projections or roof soffits on an exposing building face shall not project to less than .45m from the property line and shall be in compliance with VBBL 2019 9.10.15.5.(11) Any alterations or conversions to the attached garage (if applicable) to habitable living space shall not be permitted without first obtaining the approval of the Director of Planning and the Chief Building Official. Thermal protection measures and Laneway house design guidelines shall be required to be met prior to the approval of the conversion. ******THIS PERMIT HAS BEEN ISSUED UNDER THE REQUIREMENTS OF VBBL 2019 ****** Addressing Data Principle Dwelling: #1 - 6227 Tyne St Secondary Suite: #2 - 6227 Tyne St | 18000
PP-2021-01678 | 2021-05-18 | 4511 BEVERLY CRESCENT, Vancouver, BC V6J 4E7 | Plumbing Permit | Residential | New | Issued | Residential - Drainage and water piping for whole house | NULL
PP-2021-01681 | 2021-05-18 | 715 W 12TH AVENUE, Vancouver, BC | Plumbing Permit | Commercial | Renovation | Completed | Commercial - 1.5 inch Reduced pressure backflow assembly (RPBA) | NULL
BP-2021-02362 | 2021-07-05 | 555 BURRARD STREET, Vancouver, BC | Building Permit | Building Permit (BP) | Addition / Alteration | Issued | Field Review - Addition / Alteration - #1055 - 10th Floor Interior alterations to demolish all non load bearing partition walls in this existing office and return to shell space in this existing commercial building. Separate Building Permit and ASHRAE checklist required for future tenant improvements. OK for Field Review - R. Astorino Energy upgrade exempt: Interior Demolition | 67000
PP-2021-01680 | 2021-05-18 | 22 E CORDOVA STREET #606, Vancouver, BC V6A 4G8 | Plumbing Permit | Residential | Renovation | Completed | Residential - changing bathtub to shower | NULL
GP-2021-01796 | 2021-05-17 | 1807 BURRARD STREET, Vancouver, BC V6J 3G9 | Gas Permit | Commercial | Tenant Improvement | Cancelled | Commercial - installing rooftop unit | NULL
SP-2021-00677 | 2021-05-19 | 1665 W BROADWAY, Vancouver, BC V6J 1X1 | Sprinkler Permit | Commercial | Tenant Improvement | Completed | Commercial - Add and relocate sprinkler heads for tenant improvement. >#210 - 2nd floor Interior alterations to provide improvements for this existing office tenant on the 2nd floor (#210) in this existing commercial building on this site. Scope of work: Partial demolition of existing partition walls and construction of new partition walls, glazing and doors. Existing HVAC, lighting and sprinklers to be reconfigured to suit new layout. >*****This application does not include any of the following: 1. Not more than 20 sprinklers (add, relocate, or remove), 2. hydraulic calculations, 3. change in occupancy and /or hazard classification, 4. warehouse storage arrangements, 5. mobile compact storage arrangements, 6. alternative solutions, 7. changes to the sprinkler system supply piping (e.g. valves, mains, cross-mains, branch-lines, etc.), or 8. flexible sprinkler pipe. | NULL
EP-2021-05803 | 2021-08-06 | 1101 NICOLA STREET #16, Vancouver, BC V6G 2E3 | Electrical Permit | Commercial | Renovation - Dwelling Unit(s) only | Completed | Installation / Repair - Commercial - Installation of kitchen appliances, 100A service upgrade to apartment suite from electrical room. The service previously was a 60 amp 240 volt. >Interior alterations to provide improvements to dwelling unit #16 on the ground floor of existing Municipally Designated Heritage 'B' multiple dwelling building Scope of work: Partial partition wall demolition to reconfigure kitchen access and addition of a partition wall with a single door to convert an existing dining area into an additional bedroom. Cleared by Karen Kallweit-Graham This is a non-sprinklered building. District Building Inspector to confirm if a Structural Schedule B is required at time of the field review inspection. Plumbing permit may be required. DBI to determine on site. Energy Upgrade Selected: E2 - Lighting - Install energy efficient fixtures (single occupied space area) | 5000
GP-2021-02582 | 2021-08-05 | 5938 HOLLAND STREET, Vancouver, BC V6N 2B3 | Gas Permit | Residential | Tenant Improvement | Completed | Residential - install gas fireplace | NULL
BP-2021-04176 | 2021-10-08 | 709 W 69TH AVENUE, Vancouver, BC V6P 2W2 | Building Permit | Building Permit (BP) | Salvage and Abatement | Issued | Low Density Housing - Salvage and Abatement - Building Permit for DB-2021-04175 Building Permit for DB-2021-04174 2FD + SS | 0
BP-2021-04177 | 2021-09-03 | 6076 TISDALL STREET, Vancouver, BC V5Z 3N2 | Building Permit | Building Permit (BP) | Addition / Alteration | Completed | Field Review - Addition / Alteration - #503 & #505 Interior alterations to replace the separating door between the units #503 & #505 back with a wall on the 5th floor of this multiple dwelling building on this site. OK for Field Review per H.Hartwell, August 5, 2021 | 4500
PP-2021-02640 | 2021-08-05 | 1117 HOMER STREET, Vancouver, BC V6B 0B1 | Plumbing Permit | Residential | Renovation | Issued | Residential - renovation-Plumbing -NOTE: No Structural or Building work - otherwise a building permit may be required. | NULL
GP-2021-01798 | 2021-05-18 | 5561 WALLACE STREET, Vancouver, BC V6N 2A1 | Gas Permit | Residential | New | Issued | Residential - RE N RE - Furnace installation | NULL
SP-2021-00678 | 2021-05-19 | 1665 W BROADWAY, Vancouver, BC V6J 1X1 | Sprinkler Permit | Commercial | Tenant Improvement | Completed | Commercial - Relocate and cap off sprinkler heads for tenant improvement. >#400 - 4th floor (full floor tenant) Interior alterations to provide improvements for this existing office tenant on the 4th floor (#400) in this existing commercial building on this site. Scope of work: partial demolition of existing partitions and construction of new partitions, glazing and doors. Existing HVAC, lighting and sprinklers to be reconfigured to new suit layout. >*****This application does not include any of the following: 1. Not more than 20 sprinklers (add, relocate, or remove), 2. hydraulic calculations, 3. change in occupancy and /or hazard classification, 4. warehouse storage arrangements, 5. mobile compact storage arrangements, 6. alternative solutions, 7. changes to the sprinkler system supply piping (e.g. valves, mains, cross-mains, branch-lines, etc.), or 8. flexible sprinkler pipe. | NULL
EP-2021-03730 | 2021-05-18 | 1489 FRANCES STREET, Vancouver, BC V5L 1Z1 | Electrical Permit | Commercial | NULL | Issued | Annual / Operating - Maintenance of lighting, power points, equipment, emergency lighting, fire alarm, signage etc. Valid: May 11, 2021 to May 10, 2022 Expired EP-2020-03413 | NULL
GP-2021-01799 | 2021-05-17 | 1985 E 8TH AVENUE, Vancouver, BC V5N 1T9 | Gas Permit | Residential | Renovation | Completed | Residential - tankless hot water heater install | NULL
BP-2021-02363 | 2021-07-06 | 565 SMITHE STREET #2802, Vancouver, BC V6B 0E4 | Building Permit | Building Permit (BP) | Addition / Alteration | Completed | Field Review - Addition / Alteration - #2802 - Floor 28 Interior alterations to provide improvements to this unit (#2802) in this existing multiple dwelling building on this site. Scope of Work: Deconstruct interior wall. Re and re flooring, cabinets throughout. Master Bathroom complete reno. Plumbing and electrical to suit. Note: Energy upgrade option not shown on drawings, applicant confirmed by email will conduct E2 - Appliances - Upgrade to an Energuide/Energy Star appliance (washer; dryer) OK for Field Review - Rosa A. SP required per DBI. | 150000
EP-2021-05886 | 2021-08-09 | 4499 CAMOSUN STREET, Vancouver, BC V1V 1V1 | Electrical Permit | Commercial | Addition | Issued | Installation / Repair - Commercial - New service is fed from Academic Building. All rough-in and finishes for a complete electrical system. New building consists of a commercial kitchen, washrooms and a double high multipurpose room. There is also a common landscape area with lighting and power. Building Permit: >To construct a one (1) storey and mezzanine, slab on grade Dining Hall (Building 4) located south of the Academic Building on this existing Private School (St. George Senior Secondary) site. ** The 2014 VBBL applies to this permit application which has been reviewed during the Covid-19 pandemic **. STAGED CONSTRUCTION Refer to BP-2019-03678 (Building 3 - Academic Building Wing) for related application documents, Schedules, emails. Stage 1: Site clearing of topsoil and preparation for foundation. June 15/21. B. Smith | 880000
EP-2021-06029 | 2021-08-13 | NULL | Electrical Permit | Commercial | NULL | Expired | Movie Set / Filming - To allow for Movie Set/Filming Applicant shall provide completed Contractor Declaration form, and dates of filming and associated location(s) to csinspection.clerks@vancouver.ca prior to the commencement of filming. Visit vancouver.ca/inspections for more details. Amend change address to "Movie set" 2021-08-13 | NULL
GP-2021-02583 | 2021-08-06 | 4425 W 5TH AVENUE, Vancouver, BC V6R 1S4 | Gas Permit | Residential | New | Completed | Residential - Install one natural gas fireplace >To construct a 2 storey one-family dwelling with a secondary suite located in the Basement/Cellar ($651,377.50) with an open parking pad, and an attached garage providing total of 2 parking spaces, having vehicular access from the 20' Lane. 12. The entire building, INCLUDING THE ATTACHED GARAGE (if applicable), to be sprinklered to NFPA 13D. | NULL
PP-2021-02642 | 2021-08-06 | 2725 W 14TH AVENUE, Vancouver, BC V6K 2X1 | Plumbing Permit | Residential | New | Issued | Residential - new construction To construct a 2 storey two-family dwelling with a detached accessory building (garage) providing 2 parking spaces, having vehicular access from the lane. 1. No A/C Unit proposed 2. A/C proposed 3. Schedule B: (Jeff Allester) P.Eng (604.228.0518) Structural 4. Schedule B: (Ward Phillips) P.Eng (604.716.8881) Geotechnical 5. HPO: Residential Builder- Averra Developments Inc. | NULL
EP-2021-03733 | 2021-05-18 | NULL | Electrical Permit | Commercial | Renovation | Issued | Installation / Repair - Commercial - East Broadway and Main intersection. Temp work for Subway project. Install wooden poles and span wire. Traffic signal modifications. | 5000
BP-2021-02364 | 2021-09-21 | 4430 ANGUS DRIVE, Vancouver, BC V6J 4J3 | Building Permit | Building Permit (BP) | Addition / Alteration | Issued | High Density Housing / Commercial - Addition / Alteration - Building Permit for DP-2020-00277 To add, alter and relocate this existing character One-family dwelling (Building 1) sharing a built-in 2-car parking garage with the proposed infill building, having vehicular access from the lane. Approval includes the following supplementary documents and information: 1. Assurance of Retention of Existing Buildings letter, signed and sealed by John Henshaw Architect, dated October 26, 2020 2. Retention drawings, signed and sealed by John Henshaw Architect, dated March 26, 2021 3. Arborist Report and Letter of Assurance, prepared by Arbortech Consulting, updated September 28, 2020 4. A floor space exclusion of 2% has been applied to this application as per section 10.11.1 of the Zoning and Development By-law, to accommodate improved building performance. | 4500000
BP-2021-02365 | 2021-09-24 | 4426 ANGUS DRIVE, Vancouver, BC V6J 4J3 | Building Permit | Building Permit (BP) | New Building | Issued | High Density Housing / Commercial - New Building - Building Permit for DP-2020-00277 to construct a 2-storey one-family infill dwelling (Building 2) at the rear of the site, with 2 shared built-in parking spaces contained in the proposed infill building, having vehicular access from the lane (the parking stalls are to be used by the principal building only. | 0
GP-2021-01801 | 2021-05-17 | 350 E 35TH AVENUE, Vancouver, BC V5W 1A8 | Gas Permit | Residential | Renovation | Completed | Residential - replace water heater | NULL
EP-2021-03734 | 2021-05-18 | 811 LILLOOET STREET, Vancouver, BC V5K 4G8 | Electrical Permit | Residential | New | Completed | Installation / Repair - Residential - 200 amp main service 150 amp for house and 125 amp for lwh **Amendment Nov 29, 2021** Cook top rough wiring only. please add on permit >To construct a 2 storey one-family dwelling with a secondary suite located in the Basement/Cellar ($599,250.00) with an open parking pad, providing 1 parking space, having vehicular access from the 20' Lane. The entire building, INCLUDING THE ATTACHED GARAGE (if applicable), to be sprinklered to NFPA 13D. Note: Parking for this site is under LWH DB-2019-05747 1. Covenant registered at the Land Title Office under CA8078407 2. No Strata Titling permitted 3. A/C proposed – Exterior component located in Rear Yard, Interior component located on Second Floor 4. Bar sink located in Basement 5. Schedule B: (Beerinder Sidhu) P.Eng (604.339.0034) Structural and Geotechnical 6. HPO: Residential Builder- (88 Homes Ltd.) Note: This is a 2 storey building pursuant to the Zoning and Development By-Law Address Information: #1 - 811 Lillooet St - One Family Dwelling (1st and 2nd storey, north portion of basement) #2 - 811 Lillooet St - Secondary Suite (south portion of basement) Building 2 #3 - 811 Lillooet St - Laneway House (1.5 storey) Addresses have been assigned per the approved plans, access to the rear unit is from the South side. This access must be provided & maintained at all times and the building addresses posted to be visible from the street in accordance with the Building By-law. **THIS PERMIT HAS BEEN ISSUED UNDER THE REQUIREMENTS OF VBBL #12511 (2019).** | 18000
EP-2021-05805 | 2021-08-05 | 1330 CHESS STREET, Vancouver, BC V6A 4K6 | Electrical Permit | Commercial | Renovation | Completed | Installation / Repair - Commercial - Installation of customer supplied control cabinets. Conduit, wiring and terminations between supplied cabinets and peripheral devices for burn tower upgrade. | 100000
BP-2021-04181 | 2022-01-25 | 4973 VICTORIA DRIVE, Vancouver, BC | Building Permit | Building Permit (BP) | Addition / Alteration | Completed | Field Review - Addition / Alteration - Interior alterations to add two layers of GWB to the ceiling (for suite separation) for this existing Small Scale Pharmacy (E) on the 1st floor at 4973 Victoria Drive in this existing 2 storey, mixed-use building on this site. OK for Field Review per S. Dugaro, August 5, 2021. without drawings per S Dugaro Notes: ~ Related to time-limited DP-2019-00026 ~ Building Not Sprinklered – No sprinkler permit required. ~ Small-Scale Pharmacy is interconnected and operates in conjunction with the adjacent Health Care office at 4971 Victoria Drive. ~ Separate permit required to close interconnection for a new tenant in 4971 Victoria Drive or 4973 Victoria Drive. | 5000
GP-2021-02584 | 2021-08-06 | 4721 DRUMMOND DRIVE, Vancouver, BC V6T 1B3 | Gas Permit | Residential | Addition | Issued | Residential - Gas fireplaces installations | NULL
DB-2021-04183 | 2021-08-16 | 1629 HARO STREET, Vancouver, BC V6G 1G8 | Building Permit | Development and Building Permit (DB) | Addition / Alteration | Issued | Enquiry Centre - Addition / Alteration - Exterior alterations only to provide for the replacement of eighteen (18) existing antennas with new equipment to upgrade the technology at the existing roof penthouse at this existing Shelmarjay Multiple Dwelling building for TELUS. Proposal to replace existing antennas with new equipment accepted by planners Hiroko Kobayashi and Kevin Spaans, August 5, 2021. OK for SIPS processing as per Howie Chow, August 5, 2021. Note: It is the responsibility of the applicant to call for a final inspection once the Schedule C-A and C-B (Letters of Assurance) are received as per the District Building Inspector. Schedule B Structural submitted per Timothy Ryland, 604-734-8822 | 50000
BP-2021-02366 | 2021-07-21 | 555 W 12TH AVENUE, Vancouver, BC V5Z 3X7 | Building Permit | Building Permit (BP) | Addition / Alteration | Completed | High Density Housing / Commercial - Addition / Alteration - To alter the interior of this existing retail (limited food service) unit in this existing commercial building (City Square Mall) to provide improvements for a new tenant (Freshii). One class 5 cooking operation. Note: Induction cookers are used to boil water and to warm up the precooked food items only. Scope of work includes: new finishes, new lighting, electrical work, mechanical work, new food service equipment, furniture, new washrooms, NFPA 96 hood and suppression, new MAU/KEF | 100000
GP-2021-01804 | 2021-05-17 | 2315 HARRISON DRIVE, Vancouver, BC V5P 2P7 | Gas Permit | Residential | Tenant Improvement | Issued | Residential - Installation of gas to the stove, and installing the stove. | NULL
PP-2021-01690 | 2021-06-02 | 410 W GEORGIA STREET, Vancouver, BC V6B 1Z3 | Plumbing Permit | Commercial | Tenant Improvement | Issued | Commercial - Full Mechanical & Plumbing Fit Out of one a portion of P1 and L18 to L25 Clarification: Scope of work will also include L17. >Interior alterations for tenant improvements to the top nine storeys (L17-25 existing D) and a portion of Level P1 (ancillary to D) of this new 25-storey mixed use building being constructed at 410 West Georgia Street. Scope of work will include office space, meeting rooms of various sizes, corporate facilities, and amenity spaces including kitchens and a fitness centre. Three of the storeys (L22-24) will be interconnected to allow a feature stair to be built. This interconnection is addressed by AL-2019-00195. Stage 1 full construction - accepted Jan.28/21 Reviewed under the 2019 VBBL during the 2020 pandemic. | NULL
EP-2021-03999 | 2021-05-31 | 2765 NANAIMO STREET, Vancouver, BC V5N 5E9 | Electrical Permit | Residential | New | Issued | Installation / Repair - Residential - Two Family Dwelling, new construction 1- run PVC conduits under ground and slab Concrete 2-Install new main service 3-Install new branch circuits 4-Final. >2 FD + Cellar/Basement + Garage To construct a 2 storey + basement/cellar two-family dwelling ($882,000.00) with a detached accessory building (garage) and 1 open parking at the rear providing 2 parking spaces, having vehicular access from the lane. **This Building Permit will remain in a suspended status until the associated (green) Demolition Permit BP-2020-02989 is completed.** 1. No A/C Unit proposed 2. A/C proposed – Exterior component(s) located in rear yard beneath sun deck, Interior component(s) located in Upper floor bedroom closet(s) 3. Bar sink(s) located in basement Rec. Rm(s) 4. Schedule B: (S.A. Shikder) P.Eng (Shikder_design@telus.net) Structural & Geotechnical 5. HPO: Residential Builder- (0820163 BC Ltd) 6. The entire building to be sprinklered to 2 x NFPA 13D Note: This is a 2 storey building pursuant to the Zoning and Development By-Law Address Information: FRONT UNIT 2765 Nanaimo St - One Family Dwelling (east portion of basement, 1st & 2nd BACK UNIT 2763 Nanaimo St - One Family Dwelling (west portion of basement, 1st & 2nd storey) Addresses assigned as per approved plans. The address numbers are to be posted on the building to be visible from the street and in accordance with the Building By-law prior to final inspection. **THIS PERMIT HAS BEEN ISSUED UNDER THE REQUIREMENTS OF VBBL #12511 (2019).** | 25000
SP-2021-00680 | 2022-02-15 | 162 MAIN STREET, Vancouver, BC | Sprinkler Permit | Commercial | New | Issued | Commercial - ***CONSTRUCTION STANDPIPE SYSTEM ONLY*** For all Construction Standpipe work to the 2019 VBBL; and NFPA 14, 2013, "Standard for the Installation of Standpipe and Hose Systems". Site Description - To construct a 6 storey with 69 affordable rental micro dwelling units from 2nd to 6th floors with retails and residential ancillary uses on the main floor with no parking. Basement and main level are of concrete construction. Levels 2-6 are of wood frame construction. THIS IS A CERTIFIED PROFESSIONAL PROJECT and the CP is Brian Fraser, P.Eng., CP. Notes: 1.Sprinkler Engineer of Elston Johnston, P.Eng. T: 604.272-0105. E: elston@ironstoneeng.com 2. Separate permit and documents required sprinkler system and final standpipe. Related Permit: 1. SP-2021-00894 - Sprinkler System (In Review). 2. AL-2020-00092 - Dead-end corridor extension. Construction Standpipe: 1. Construction Standpipe to be installed in accordance with the VBBL, NFPA 14, City of Vancouver Bulletin 2017-003-BU/FI. 2. Maintain Fire Department Access at all times. 3. Provide directional signage to direct the Fire Department to the location of the temporary Fire Department Connection. Signage wording and locations to be update as the site changes. 4. Coordinated with the Vancouver Fire and Rescue Services (VFRS). 5. Automatic wet standpipe system. Freeze protection of pipe against freezing to 8.16.4.1 of NFPA 13, 6.1.2.3 of NFPA 14, VBBL, and BULLETIN 2020-003-BU/EL/SP. Freeze protection to follow installation of standpipe system. | NULL
BP-2021-02368 | 2021-08-27 | 2035 BARCLAY STREET, Vancouver, BC V6G 1L6 | Building Permit | Building Permit (BP) | Addition / Alteration | Issued | Field Review - Addition / Alteration - Exterior alterations for localized repair to the exterior concrete and coating of exterior facades for this existing multiple dwelling building. Ok for field review per D.Holbrook Letters of assurance submitted by: John J. McCuaig, 604-255-0992, P.Eng, Architectural Schedule B. Energy checklist is currently no longer required with your Building Permit (BP) application. Some supporting documents are still required at BP stage, specifically Envelope and HVAC, if applicable. Service Water Heating and Lighting supporting documents, if applicable, must be submitted with your related Trades permits (e.g. electrical and plumbing). All energy upgrades will be checked during inspections stage. It is the applicant’s responsibility to identify and note all required upgrades including energy upgrades on their BP drawings at BP stage. | 150000
EP-2021-03736 | 2021-05-18 | 7857 NANAIMO STREET, Vancouver, BC V5P 4M8 | Electrical Permit | Residential | New | Completed | Installation / Repair - Residential - DUPLEX HOUSE SERVICE ,ROUGH WIRING AND FINISHING >To construct a 2 storey two-family dwelling with (2) secondary suite(s) located in the Basement ($1,028,250) with a detached accessory building (garage) and 1 open parking at the rear providing 2 parking spaces, having vehicular access from the lane. 1. Covenant registered at the Land Title Office under CA8819310 2. No A/C Unit proposed 3. A/C proposed – Exterior component located in rear yard, Interior component located in Second floor 4. Schedule B: (Julian Bozsik) P.Eng (604.431.0055) Structural & Geotechnical 5. HPO: Residential Builder- JSS Development Ltd. Note: This is a 2 storey building pursuant to the Zoning and Development By-Law Address Information: Principle Dwelling #1: #1-7859 Nanaimo St. Secondary Suite #1: #2-7859 Nanaimo St. Principle Dwelling #2: #1-7857 Nanaimo St. Secondary Suite #2: #2-7857 Nanaimo St. Addresses have been assigned per the approved plans, access to the rear unit is from the West side. This access must be provided & maintained at all times and the building addresses posted to be visible from the street in accordance with the Building By-law. **THIS PERMIT HAS BEEN ISSUED UNDER THE REQUIREMENTS OF VBBL #12511 (2019) ** ****ALL PROJECT CORDINATOR NOTES HAS BEEN ACCEPTED BY THE APPLICANT**** | 28000
EP-2021-03737 | 2021-05-18 | 8568 FRASER STREET, Vancouver, BC | Electrical Permit | Commercial | Renovation | Completed | Installation / Repair - Commercial - Sub service changing from single phase to three phase increase service from 1 phase to 3 phase Volt: 208/120v Amp: 100 Three phase. | 2000
SP-2021-00683 | 2021-05-21 | 1678 E 15TH AVENUE, Vancouver, BC V5N 2G1 | Sprinkler Permit | Residential | New | Issued | Residential - To install fire sprinkler system for the infill house >Building #2, To construct an infill one-family dwelling at the rear of the site, providing three (3) parking spaces having vehicular access from the lane BRB Notes: Refer to BP-2020-01173 for all entries, docs, fees, reviews. Value of project for infill $285,750 Building #2 to be sprinklered to NFPA 13R Reviewed under VBBL 2019 and issued during 2020 Health pandemic. | NULL
SP-2021-01148 | 2021-08-06 | 73 KINGSWAY, Vancouver, BC V5T 3J1 | Sprinkler Permit | Commercial | Tenant Improvement | Completed | Commercial - Sprinklers for: >Interior alterations and a change of use from General Office to similar to Health Enhancement Centre at 73 Kingsway in this existing mixed-use building. | NULL
PP-2021-02643 | 2021-08-06 | 4581 JOHN STREET, Vancouver, BC V5V 3X3 | Plumbing Permit | Residential | Tenant Improvement | Completed | Residential - RE & RE SEWER LINE OUTSIDE | NULL
BP-2021-04187 | 2021-10-21 | 92 E HASTINGS STREET, Vancouver, BC V6A 1N1 | Building Permit | Building Permit (BP) | Salvage and Abatement | Completed | Enquiry Centre - Salvage and Abatement - S & A Building Permit for BP-2021-04161 To demolish the existing financial institution in this existing commercial building on this site. | 0
DB-2021-04188 | 2021-09-01 | 1766 W 11TH AVENUE, Vancouver, BC V6J 2C3 | Building Permit | Development and Building Permit (DB) | Addition / Alteration | Issued | Field Review - Addition / Alteration - Exterior alterations to repair all (4) balconies on the 3rd Floor, to replace glass block windows on the east and west elevation of the 2nd and 3rd floor and to replace windows at south elevation (rear) of 2nd and 3rd floor with smaller windows at this existing multiple dwelling building on this site. Okay for Field Review per S. Dyste. Okay for Exterior alterations per D. Cha | 50000
EP-2021-05807 | 2021-08-05 | 2360 W 4TH AVENUE, Vancouver, BC V6K 1P1 | Electrical Permit | Commercial | Renovation | Issued | Temporary Power - Commercial - To provide temporary power. | NULL
SP-2021-01149 | 2021-08-06 | 1223 E 27TH AVENUE, Vancouver, BC V5L 2L9 | Sprinkler Permit | Residential | New | Issued | Residential - To install 40 heads sprinkler system for the duplex. >Building Permit for DE420212 to construct a three-storey, two-family dwelling building at the front of the site and shared parking at the rear of the site having vehicular access from the lane. | NULL
BP-2021-04189 | 2021-09-16 | 234 W 3RD AVENUE, Vancouver, BC V5Y 1G1 | Building Permit | Building Permit (BP) | Demolition / Deconstruction | Completed | Enquiry Centre - Demolition / Deconstruction - To demolish by deconstruction this existing industrial building to grade. This building was built 1959 and as of such NO GREEN DEMOLITION REQUIRED. Demo Contractor: Hans Demolition and Excavating Ltd. Note: "Notice of Demolition must be provided to District Building Inspector 24 hours in advance of demolition by calling 3-1-1 or 604-873-7000 outside of Vancouver." | 60000
EP-2021-03739 | 2021-07-06 | 1000 IRONWORK PASSAGE, Vancouver, BC V6H 3P1 | Electrical Permit | Commercial | Addition | Completed | Installation / Repair - Commercial - Installation of 15 EV chargers as per drawings in a parkade. Installation of conduits for EV branch circuits and a new 400 amp EV panel supplied by the existing service (1200A main distribution). | 11000
EP-2021-03878 | 2021-05-21 | 66 W 18TH AVENUE, Vancouver, BC V5Y 2A4 | Electrical Permit | Residential | New | Stop Work | Installation / Repair - Residential - low volt wiring for security , tel ,tv | 1000
GP-2021-01805 | 2021-05-18 | 1743 SE MARINE DRIVE, Vancouver, BC V5P 2R7 | Gas Permit | Residential | Renovation | Completed | Residential - 1FD+SS - #1 & #2 - To install boiler 2 range BBQ There is pipping for 1 range and BBQ To permit exterior and interior alterations and to change the use to a One Family dwelling with secondary suite, to this inside with lane site. Parking pad at rear with access from the lane. Scope to include: repair due to fire damage on both floors. Legalization of suite, updates to all exterior windows and drywall throughout. | NULL
GP-2021-01806 | 2021-05-18 | 6295 DOMAN STREET, Vancouver, BC V5S 3G8 | Gas Permit | Residential | New | Completed | Residential - 2FD+2SS - 6295 DOMAN ST - #1 & #2 - EAST SIDE 3297 COLERIDGE AV - #1 & #2 - WEST SIDE gas piping. 2 boiler complete, 2 range complete, 2 Bbq piping only To construct a two-storey two-family dwelling with two secondary suites located in the basement and a detached accessory building (garage) at the rear providing 2 parking spaces, having vehicular access from the lane. Note: This is a 2 storey building pursuant to the Zoning and Development By-Law 1. Two A/C units proposed in the rear yard 2. No Bar sinks (2) proposed | NULL
EP-2021-03740 | 2021-05-18 | 127 E 18TH AVENUE, Vancouver, BC V5V 1E4 | Electrical Permit | Residential | New | Completed | Installation / Repair - Residential - install feeder to panel in main house **Amendment May 27, 2021** Unable to select new service box. Website will not allow. Please advise. Thanks you | 250
EP-2021-05839 | 2021-08-09 | 3333 BRIDGEWAY, Vancouver, BC | Electrical Permit | Commercial | Renovation | Issued | Installation / Repair - Commercial - Rough in of Low Voltage Systems - base building access control, video surveillance, intercom, storage/freight elevator access, installation of ULC Fire Monitoring Communication System. Building Permit: To construct a new 6-storey industrial building including, 3 floors of wholesale tenants (Group F2) with ancillary offices on Levels 1, 2 and 6 and 3 floors of Mini-storage Warehouse (Group F2) on levels 3, 4 and 5 all over 1 level of underground parking (Group F3) ** Amend 02/01/2022** need to change permit to Rough In only as per inspector so we can close this permit. | 53843
BP-2021-04190 | 2021-08-19 | 234 W 3RD AVENUE, Vancouver, BC V5Y 1G1 | Building Permit | Building Permit (BP) | Salvage and Abatement | Completed | Enquiry Centre - Salvage and Abatement - S & A Interior alteration to allow salvage of non-structural building components prior to or during abatement work and removal of non-structural hazardous materials in this existing industrial building. Related to demo permit BP-2021-04189 QP: Ramin Hamidnejad, Kinetic OHS Services Ltd. | 0
GP-2021-02590 | 2021-08-06 | 3789 QUEBEC STREET, Vancouver, BC V5V 3K5 | Gas Permit | Residential | New | Issued | Residential - fireplace venting hookup >Exterior and interior alterations to remove all work without permit, upper attic dormer, relocate the garage, new roof deck, new sunken patio access to suite, new windows and foundations and to convert the existing multiple conversion dwelling (2) dwelling units with 2 (housekeeping units) to a one family dwelling with secondary suite on this corner flanking no lane site. | NULL
EP-2021-05809 | 2021-08-10 | 550 E BROADWAY, Vancouver, BC V5T 1X5 | Electrical Permit | Commercial | New | Completed | Interim - Commercial - Scope of work: slab, underground, raceways, grounding, branch circuits. Service connection to BC Hydro is not permitted under this permit. Building Permit: To construct a four-storey mixed-use building consisting of 1st storey - Retail and Restaurant Class-1 (shell space) 2nd to 4th storeys - 25 dwelling units over one level of underground parking, having vehicular access from lane. | 1000
EP-2021-05893 | 2021-08-10 | 485 SEMLIN DRIVE, Vancouver, BC | Electrical Permit | Commercial | Renovation | Completed | Installation / Repair - Commercial - LED upgrade. Remove old 4' T12 florescent light fixtures and replace with 4' LED strip fixtures. | 3000
BP-2021-04191 | 2021-09-13 | 1235 W 15TH AVENUE #106, Vancouver, BC V6H 1S1 | Building Permit | Building Permit (BP) | Addition / Alteration | Issued | Field Review - Addition / Alteration - Interior alterations to the existing unit #106 in this existing multiple dwelling building on this site. Updates to the kitchen to remove non-load bearing walls and millwork. Schedule B – Structural: Sharat Chande (604-723-7534) Energy upgrade E2 - Lighting - Install energy efficient lighting fixtures Energy checklist is currently no longer required with your Building Permit (BP) application. Some supporting documents are still required at BP stage, specifically Envelope and HVAC, if applicable. Service Water Heating and Lighting supporting documents, if applicable, must be submitted with your related trades permits (e.g. electrical and plumbing). All energy upgrades will be checked during inspections stage. It is the applicant’s responsibility to identify and note all required upgrades including energy upgrades on their BP drawings at BP stage. | 1000
BP-2021-04192 | 2021-09-10 | 900 W GEORGIA STREET, Vancouver, BC | Building Permit | Building Permit (BP) | Addition / Alteration | Completed | Field Review - Addition / Alteration - #4 - Interior alterations to existing Retail (E) to remove all interior finishes and change to base building Retail SHELL (E) condition at #4 on the main Level of this existing Mixed use, Municipally Designated Heritage 'M' and Vancouver Heritage Register 'A' Vancouver Hotel Building on this site. Scope of work includes: alterations to remove carpet and tile floor finishes down to concrete slab, remove walls, storefront, doors, ceiling, millwork, HVAC, wall and light fixtures throughout. New temporary door and walls for future window display. Existing columns and electrical panel to remain. Tenant: Gucci OK for field review as per Rosa Astorino August 5, 2021. Sprinkler Permit required as per DBI. Notes: ~ Related to DP-2021-00443 and BP-2021-03421 for expansion and tenant improvements. ~ Energy Upgrade: Exempt Project type ~ Building Sprinklered - see SP-2021-01117 under separate tenant improvement permit. ~ Schedule A and Schedule B Architectural submitted by Anita Leonoff, Architect AIBC of IBI Group Architects (Canada) Inc., Tel: 604-683-8797. ~ Schedule B Electrical submitted by Steven Nemetz, P. Eng. of Nemetz (S/A) & Associates Ltd., Tel: (604) 736-6562. ~ Schedule B Mechanical submitted by Mark Yeung, P. Eng. of Rocky Point Engineering Ltd., Tel: 604 559-8809. | 250000
EP-2021-03741 | 2021-05-18 | 818 KEEFER STREET, Vancouver, BC V6A 1Y7 | Electrical Permit | Residential | New | Completed | Installation / Repair - Residential - new feeder to main house panel **Amendment Jun 10, 2021** add new service to scope. Box not checked accidentally. No change in job cost. ** Amend 06/22/2021** add service to inspection | 250
PP-2021-01686 | 2021-05-18 | 185 E 39TH AVENUE, Vancouver, BC | Plumbing Permit | Residential | Renovation - Dwelling Unit(s) only | Completed | Residential - Plumbing washrooms and kitchen for renovation project | NULL
PP-2021-01688 | 2021-12-21 | 1559 W 64TH AVENUE, Vancouver, BC V6P 2N8 | Plumbing Permit | Residential | New | Issued | Residential - plumbing rough-in for new LWH >To construct a 2 storey laneway house building ($146,000.00) with an attached garage providing 1 parking space + 1 on grade parking space, having vehicular access from the lane. | NULL
GP-2021-01809 | 2021-05-18 | 3779 BEATRICE STREET, Vancouver, BC V5N 4H4 | Gas Permit | Residential | Renovation | Issued | Residential - to install 1 boiler 1 bbq 2 range Exterior and interior alterations and change of use to this existing 2 storey with basement one-family dwelling to convert to one-family dwelling with secondary suite with existing garage at rear provided two parking spaces. Scope of work includes complete renovation to both floors, replace all exterior windows and doors, new exterior cladding. | NULL
EP-2021-03743 | 2021-05-18 | 78 E 51ST AVENUE #3, Vancouver, BC V5X 1B9 | Electrical Permit | Residential | New | Stop Work | Installation / Repair - Residential - rough-in and completion of alarm system, tel/data/cable | 1200
PP-2021-01696 | 2021-05-19 | 8543 RIVER DISTRICT CROSSING, Vancouver, BC V5S 0H2 | Plumbing Permit | Commercial | Tenant Improvement | Completed | Commercial - Add washroom and kitchen of office workers >#300 Interior alterations to demise Retail (shell) unit #300 into #300 and #310 and provide improvements to #310 for a new General Office on the third floor of this mixed-use building on this site. Scope of work: Install interior walls, doors, accessible washroom, plumbing fixtures & electrical, and sprinkler | NULL
SP-2021-01152 | 2021-08-26 | 1215 E 27TH AVENUE, Vancouver, BC V5V 2L9 | Sprinkler Permit | Residential | New | Issued | Residential - To install 28 Heads sprinkler system for the infill house >Building Permit for DE420212 to construct a two two-storey, one-family dwelling building at the rear of the site with a shared attached two-car garage and two surface parking spaces, having vehicular access from the lane. ****13R due to Parking | NULL
GP-2021-02592 | 2021-08-06 | 2031 W 36TH AVENUE, Vancouver, BC V6M 1L1 | Gas Permit | Residential | New | Cancelled | Residential - installation of 1 gas fireplace -venting and hook up only | NULL
SP-2021-01153 | 2021-08-06 | 1256 E 62ND AVENUE, Vancouver, BC V5X 2H3 | Sprinkler Permit | Residential | New | Issued | Residential - To install 30 heads sprinkler system for the main house >To construct a 2 storey one-family dwelling with a secondary suite located in the Basement/Cellar ($721,250.00) with an open parking pad, providing 1 parking space, having vehicular access from the 20' Lane. The entire building, INCLUDING THE ATTACHED GARAGE (if applicable), to be sprinklered to NFPA 13D. Note: Parking for this site is under LWH DB-2020-04038 1. Covenant registered at the Land Title Office under CA8095322 2. No Strata Titling permitted 3. A/C proposed – Exterior component located in Rear Yard, Interior component located on Second Floor. 5. Bar sink located in Basement 6. Schedule B: (Jeff Allester) P.Eng (604.228.0518) Structural 7. Schedule B: (Mahmoud Mahmoud) P.Eng (778.891.8664) Geotechnical 8. HPO: Residential Builder- (B0887635 B.C. Ltd) **THIS PERMIT HAS BEEN ISSUED UNDER THE REQUIREMENTS OF VBBL #12511 (2019).** | NULL
BP-2021-04193 | 2021-08-27 | 1629 HARO STREET, Vancouver, BC V6G 1G8 | Building Permit | Building Permit (BP) | Addition / Alteration | Issued | Field Review - Addition / Alteration - Lobby Interior alterations to provide improvements to lobby and common areas for this existing multiple dwelling building on this site. E4 - Lighting - Upgrade all Lighting Controls (per 9.4.1.1 of ASHRAE 90.1-2016) DBI to determine if hand rails required. Architecture Schedule B provided by John J McCuaig - 604-255-0992 OK for field review as per Rosa Astorino Aug 5 2021 | 184000
PP-2021-01691 | 2021-05-25 | 464 W 13TH AVENUE, Vancouver, BC V5Y 1W5 | Plumbing Permit | Commercial | New | Completed | Commercial - Adding of a back flow device (DCVA ) for premise isolation | NULL
EP-2021-03744 | 2021-09-01 | 835 W 10TH AVENUE, Vancouver, BC V5Z 4E8 | Electrical Permit | Commercial | Renovation | Completed | Installation / Repair - Commercial - connection of chiller, AHU, exhaust fan, and inline pumps all being upgraded re and re of same size, same tonnage | 2000
EP-2021-03766 | 2021-05-19 | 77 E HASTINGS STREET, Vancouver, BC | Electrical Permit | Commercial | Addition | Issued | Installation / Repair - Commercial - Supply and installation of Lenel access control, Avigilon CCTV, CCTV monitors, Aiphone Intercom and DSC duress/intrusion systems-NO mag Locks >Interior alterations and change of use from retail (E) to social services centre, safe injection site (D) on the main floor and basement in this existing mixed use three storey building. To be reviewed under the 2019 VBBL. | 7176.43
PP-2021-01694 | 2021-05-19 | 811 LILLOOET STREET, Vancouver, BC V5K 4G8 | Plumbing Permit | Residential | New | Completed | Residential - DWV/ TUB SHOWER/FINAL >To construct a 2 storey one-family dwelling with a secondary suite located in the Basement/Cellar ($599,250.00) with an open parking pad, providing 1 parking space, having vehicular access from the 20' Lane. The entire building, INCLUDING THE ATTACHED GARAGE (if applicable), to be sprinklered to NFPA 13D. | NULL
EP-2021-03749 | 2021-05-18 | 151 W 18TH AVENUE, Vancouver, BC V5Y 2A6 | Electrical Permit | Residential | Renovation | Issued | Installation / Repair - Residential - New home electrical, new 200 amp service , full electrical renovation >Exterior and interior alterations to alter the main and second floors, and to add a new third storey addition to this existing one family dwelling with secondary suite on this inside with lane site. Sprinkler NFPA 13D Processed through HRC Structural/Geotechnical schedule B submitted by: Tim Lam 604-255-7670 REUP submitted by: Peter Cho of City Green Solutions 778-316-9053 Reviewed under VBBL 2019 | 22861.71
EP-2021-05812 | 2021-08-06 | 601 W HASTINGS STREET, Vancouver, BC V6B 1M8 | Electrical Permit | Commercial | New | Completed | Installation / Repair - Commercial - ULC fire alarm security system installation in the P3 Demarc room. This is for the Central station component, to install a low voltage central station monitoring system to monitor the building fire panel. Building Permit: >To construct a 26-storey office tower including a commercial restaurant on Level 1. The above-grade levels will be constructed over four below-grade parking, loading and amenity floor levels. Vehicle access to the parkade will be via an underground connection from the existing neighbouring building at 333 Seymour Street. STAGED CONSTRUCTION (shell) Stage I (Excavation/shoring and foundation to grade) issued August 8, 2018. Issuance of Stage 2 is subject to acceptance of alternative solution for vehicular opening connecting two parkades (601 W Hastings and 333 Seymour). Stage II (full BP) issued September 5, 2019. | 1610
PP-2021-02655 | 2021-08-12 | 4495 CAMOSUN STREET, Vancouver, BC V1V 1V1 | Plumbing Permit | Commercial | New | Issued | Commercial - >>>>Underground<<< To construct a four (4) storey, Academic Building (Building 3) consisting of a West Wing - Student's Center for Humanities and East Wing - Science / Art and Administration all above one level of underground parking on this existing Private School (St. George School) site. *** NOTE: THE 2014 VBBL applies to this permit application which has been reviewed during the Covid-19 pandemic. *** This is a CP process permit application and the applicant is Barry Thorson, P. Eng., CP. Refer to BP-2019-04452 (Building 4 - Dining Hall Building) Stage #1 - Excavation and shoring, plus on-site Civil Works (BC Hydro & Storm). June 15/21. B. Smith | NULL
EP-2021-05811 | 2021-08-06 | 980 HOWE STREET, Vancouver, BC V6Z 0C8 | Electrical Permit | Commercial | Addition | Completed | Installation / Repair - Commercial - Add 3rd floor space to their existing system panel. Wire 1x new keypad, 1x motion detector and 1x door contact from the side door to the main panel in the 4th floor server room, via the 3rd floor communications room, building raisers, drop ceiling and drywall ceiling. Connect devices to existing zone expander at panel. To be installed on 3rd floor suite - Install 3 door contacts (2 new + 1 existing), 2 motion detectors (1 new + 1 existing) and 2 keypads (1 new + 1 existing) | 2786
DB-2021-02370 | 2021-10-07 | 837 W HASTINGS STREET, Vancouver, BC V6C 3N7 | Building Permit | Development and Building Permit (DB) | Addition / Alteration | Issued | High Density Housing / Commercial - Addition / Alteration - Interior and exterior renovation of the existing restaurant on the North/East corner of the 2nd floor of the Terminal City Club in this existing mixed-use high-rise building. Scope of work includes relocation of bar to west wall, expansion of commercial kitchen to the east side, upgrade of kitchen equipment, new exhaust hood to suit new kitchen equipment, new finishes and lighting throughout, relocate egress corridor to the east side of the building to existing exit stairs. Exterior renovation is for installation of exhaust duct at the rear exterior wall to the roof. Note: 1. BP-2021-02370 was converted to DB-2021-02370 because of new exterior changes. 2. Class-1 Cooking operation 3. Occupant load of the restaurant (only) is 55 person | 700000
EP-2021-03751 | 2021-05-19 | 1380 JERVIS STREET, Vancouver, BC V6E 2E5 | Electrical Permit | Residential | Renovation | Completed | Installation / Repair - Residential - Unit #103 Replaced fuse box with electrical panel. Installed 2 x 20A receptacle circuit in the kitchen. Installed new circuits for dishwasher, counter top receptacle and AFCI circuit for microwave. Rewired the bathroom. Installed 2 new LED pot lights in the kitchen. Replaced all the switches, receptacles, light fixture. NOTE: there will be no alterations to the wall | 1950
EP-2021-03752 | 2021-05-21 | 100 N RENFREW STREET, Vancouver, BC | Electrical Permit | Commercial | Renovation | Issued | Installation / Repair - Commercial - Low Voltage Wiring for Control Transformers. Extra Low Voltage Control Wiring 6 Roof Top Units >Roof - PNE Agrodome Arena Exterior alterations to replace the roof membrane, insulation and vapour barrier on this existing Heritage A,B building on this site. Exempt from energy upgrade Schedule A submitted by J. White P.Eng - 604.454.0402 Schedule B Arch submitted by J. White P.Eng - 604.454.0402 Schedule D-1 submitted by J. White P.Eng - 604.454.0402 | 19860
GP-2021-01811 | 2021-05-19 | 3816 GLEN DRIVE, Vancouver, BC V5V 4T1 | Gas Permit | Residential | Tenant Improvement | Completed | Residential - Supply & install (1) one new Navien NPE-240A2 | NULL
PP-2021-02649 | 2021-08-06 | 3284 HEATHER STREET, Vancouver, BC | Plumbing Permit | Commercial | Tenant Improvement | Completed | Commercial - Adding sinks and toilets Interior alteration to change of use to Health Enhancement Center Scope of work includes: minor interior alternations in main service area and bathrooms Plumbing Letter B, received (Alex Z. Q. Li) - P. Eng 778.323.1368 OK for field review as per Jamie Zhang May 13, 2021 Energy upgrade: E2 - Lighting - Upgrade to Local Control (per 9.4.1.1.(a) of ASHRAE 90.1-2016) Amend Oct 20, 2021 Changed BP work description and parent BP | NULL
PP-2021-02650 | 2021-08-06 | 58 E 39TH AVENUE, Vancouver, BC V5W 1J7 | Plumbing Permit | Residential | New | Issued | Residential - Plumbing fixtures To construct a 2 storey + basement one-family dwelling with a secondary suite located in the basement with a surface parking at the rear providing 1 parking space, having vehicular access from the lane. 1- Covenant to be registered at the Land Title Office prior to sheathing inspection 2- No strata titling permitted 3- A/C unit proposed in the rear yard 4- Schedule B: Tsung-Hua Yang, P. Eng. (604-729-0585) Structural & Geotechnical 5- HPO: Residential Builder - Kinip Construction Ltd. 41172 | NULL
DB-2021-04196 | 2021-09-15 | 875 CAMBIE STREET, Vancouver, BC V6B 2P4 | Building Permit | Development and Building Permit (DB) | Addition / Alteration | Completed | Field Review - Addition / Alteration - #875 Interior alterations and change of use from Retail Shell (E) to Beauty Salon (D) for this first TI in this existing mixed use building on this site. Scope of work: Construct 2 washrooms, office, staff room, shampoo stations and various millwork. Electrical, plumbing and sprinkler to suit. Mechincal/ Plumbing Schedule B provided by Mark Yeung No change in parking. OK for filed review as per Rosa Astorino Aug 5, 2021 | 180000
BP-2021-04198 | 2021-10-12 | 6792 GRANVILLE STREET, Vancouver, BC V6P 4X2 | Building Permit | Building Permit (BP) | Salvage and Abatement | Issued | Enquiry Centre - Salvage and Abatement - Interior alteration to allow salvage of non-structural building components prior to or during abatement work and removal of non-structural hazardous materials in this existing single family dwelling building. To be completed under the supervision of a Qualified Professional. QP: Harvey Wong - Kinetic OHKS Services Ltd. Related to Demolition Permit: BP-2021-04195 | 0
PP-2021-01701 | 2021-05-19 | 1328 HOMER STREET #308, Vancouver, BC V6B 6A7 | Plumbing Permit | Commercial | Renovation | Completed | Commercial - moving toilet to new location and adding bathtub in ensuite >#308 To permit interior alterations to unit #308 in this existing multiple dwelling Building on this site. Scope to Include: layout changes throughout, removal of non-load bearing wall in kitchen, full update to kitchen, create walk in master closet, updates to master bathroom, general cosmetic upgrades **DBI to determine if Structural Sign off required Prior to Permit Completion ** Bulk Storage and Sunroom Remain Untouched | NULL
EP-2021-03756 | 2021-05-20 | 575 W 10TH AVENUE, Vancouver, BC V5Z 4J4 | Electrical Permit | Commercial | Renovation | Completed | Installation / Repair - Commercial - AV SYSTEM | 12000
GP-2021-01813 | 2021-05-19 | 5260 INVERNESS STREET, Vancouver, BC V5W 3N8 | Gas Permit | Residential | Renovation | Completed | Residential - gas fireplace installation | NULL
DB-2021-02372 | 2021-07-19 | 1175 GRANT STREET, Vancouver, BC V6A 2J7 | Building Permit | Development and Building Permit (DB) | Addition / Alteration | Completed | High Density Housing / Commercial - Addition / Alteration - 1175 & 1179 Grant St Interior alterations and a change of use from Wholesale Class A to Office at unit 1175 Grant St. Interior alterations include new partitions, partial removal of demising wall, new lighting fixtures, floor and wall finishes. Units 1179 and 1175 were previously together. This scope of this permit includes separating them again. Scope of this permit is only for unit 1175. VBBL 2019 Reviewed during the COVID-19 pandemic | 650000
BP-2021-02373 | 2021-07-09 | 2595 W 2ND AVENUE, Vancouver, BC V6K 1J7 | Building Permit | Building Permit (BP) | Salvage and Abatement | Completed | Enquiry Centre - Salvage and Abatement - Interior alterations to allow salvage of non-structural building components prior to or during abatement work and removal of non-structural hazardous materials in this existing two family dwelling building. BP-2021-0330 - demolition permit QP: BCQP Consultants | 0
DB-2021-04199 | 2021-08-31 | 3385 CHURCH STREET, Vancouver, BC V5R 4W7 | Building Permit | Development and Building Permit (DB) | Addition / Alteration | Completed | Enquiry Centre - Addition / Alteration - Exterior alterations only to provide for the installation of twenty two (22) Solar Photovoltaic Panels on the existing roof of this existing One-Family Dwelling with Secondary Suite building. Proposed solar panel installation reviewed and accepted by planner David Cha, August 5, 2021. OK for SIPS processing as per Howie Chow, August 5, 2021. Note to applicant: The services of a structural engineer may be required, based upon site inspection by the District Building Inspector. | 20000
GP-2021-02593 | 2021-08-06 | 3178 GRAVELEY STREET, Vancouver, BC V5K 3K6 | Gas Permit | Residential | New | Completed | Residential - Gas appliances. -BBQ piping only >To construct a 2 storey two-family dwelling with a/(2) lock off unit(s) located in the Basement/Cellar ($992,250.00) with a detached accessory building (garage) and 1 open parking at the rear providing 3parking spaces, having vehicular access from the lane. | NULL
GP-2021-02595 | 2021-08-06 | 1219 E 27TH AVENUE, Vancouver, BC V5V 2L9 | Gas Permit | Residential | New | Issued | Residential - To install 1 boiler and gas piping for a stove >Building Permit for DE420212 To construct a two-storey, one-family dwelling building at the rear of the site with a attached two-car garage and two surface parking spaces, having vehicular access from the lane. | NULL
BP-2021-04202 | 2021-12-10 | 2970 VENABLES STREET, Vancouver, BC V5K 2R9 | Building Permit | Building Permit (BP) | Salvage and Abatement | Issued | Low Density Housing - Salvage and Abatement - Salvage and Abatement Permit only and to be completed under the supervision of a Qualified Professional. This permit does not authorize demolition, deconstruction or construction work. QP: Peter Van Bakel - British Columbia Qualified Professionals 604-780-5683, pvb@bcqp.ca | 0
PP-2021-02653 | 2021-08-09 | 6526 WILTSHIRE STREET, Vancouver, BC V6P 5G7 | Plumbing Permit | Residential | New | Completed | Residential - installing a backflow preventer for lawn irrigation | NULL
EP-2021-05814 | 2021-08-06 | 599 E 55TH AVENUE, Vancouver, BC | Electrical Permit | Residential | New | Issued | Installation / Repair - Residential - Wiring & installation of telephone, data and TV | 800
SP-2021-01156 | 2021-08-09 | 2488 W 35TH AVENUE #3, Vancouver, BC | Sprinkler Permit | Residential | New | Issued | Residential - new sprinkler system >To construct a 2 storey laneway house building ($225,000.00) with an attached garage with 2 car parking spaces and 1 open parking pad, providing a total of 3 parking spaces, having vehicular access from the 20' Lane. The entire building, INCLUDING THE ATTACHED GARAGE (if applicable), to be sprinklered to NFPA 13R. Note: This is a 1 ½ storey building pursuant to the Zoning & Development By-law. 1. Covenant registered at the Land Title Office under CA8355536 2. No Strata Titling permitted 4. No A/C Unit proposed 5. Schedule B: (Alan Prahalad) P.Eng (604.831.1431) Structural and Geotechnical 7. HPO: Residential Builder- (Cyanic Developments Inc) **THIS PERMIT HAS BEEN ISSUED UNDER THE REQUIREMENTS OF VBBL #12511 (2019).** | NULL
SP-2021-01157 | 2021-08-06 | 3509 TRIUMPH STREET, Vancouver, BC V5K 1V2 | Sprinkler Permit | Residential | Renovation | Issued | Residential - New sprinkler system. One common backflow for Duplex and infill, No individual dual check valve needed >Building #1, To retain and convert a two-storey with basement, character one-family dwelling to a Two-Family Multiple Conversion Dwelling (and to construct a new detached two-storey, One-Family Dwelling infill with 2 car garage, and 1 adjacent surface parking space at the rear of the site - separate permit) Building Review Branch Notes: - Main building project value: $500,000 - Main permit for this lot (infill BP-2019-02649), all time entries, reviews, etc. Building Permit for DP-2018-00769 - West side of main building is less than 1 m away from property line. Any new construction has to be non-combustible. Roof overhang will be cut back to provide minimum 0.45 m distance from property line. - All faces of infill to be 1 hour fire-rated. Roof overhang projecting within 1.2 m form property line to be non-combustible. - All new windows, doors, and skylights shall conform to AAMA/WDMA/CSA101/I.S.2/A440, NAFS. * Reviewed under VBBL 2014 and during 2020 pandemic crisis | NULL
EP-2021-05813 | 2021-08-11 | 2504 NAPIER STREET, Vancouver, BC V5K 2W5 | Electrical Permit | Residential | New | Issued | Installation / Repair - Residential - wiring of new construction duplex >To construct a two-storey two-family dwelling ($622,750.00) providing 2 parking spaces, having vehicular access from the lane. Note: This is a 2 storey building pursuant to the Zoning and Development By-Law 1. No bar sinks proposed 2. No AC proposed 3. Schedule B: Sharat Chande, P.Eng. (604-723-7534) 4. HPO: Fina Homes Ltd. Address Note: NORTH UNIT 2504 Napier St - One Dwelling (north portion of 1st, 2nd, and 3rd storey) *Primary SOUTH UNIT 1120 Kamloops St - One Dwelling (south portion of 1st, 2nd, and 3rd storey) Address numbers assigned as per approved plans for Fire and Emergency response. The address numbers are to be posted to the building to be visible from the street and in accordance with the Building By-law prior to final inspection. ******THIS PERMIT HAS BEEN ISSUED UNDER THE REQUIREMENTS OF VBBL #12511 (2019)****** | 25000
EP-2021-05817 | 2021-08-10 | 2327 E 28TH AVENUE #3, Vancouver, BC V5N 2Y3 | Electrical Permit | Residential | New | Issued | Installation / Repair - Residential - Electrical work will be done in new laneway house, including services, underground cable, rough wire and finishing work. Building Permit: >To construct a 2 storey laneway house building ($225,000) with an attached garage and 1 open parking pad, providing a total of 3 parking spaces having vehicular access from the 20' Lane. Rev #1: The entire building, INCLUDING THE ATTACHED GARAGE, to be sprinklered to NFPA 13 D as per VBBL per 3.2.5.12.(3)(d) Note: This is a 1 ½ storey building pursuant to the Zoning & Development By-law. 1. Covenant registered at the Land Title Office under CA8563808 2. No Strata Titling permitted 3. No A/C Unit proposed 4. Schedule B: (Antony Wang) P.Eng (604.618.6236) Structural & Geotechnical 5. HPO: Residential Builder- Ho’s Construction NOTE: To achieve the required FSR. A floor space exclusion of 3% has been applied to this application as per section 11.24.18 of the district schedule, to accommodate improved building performance. Address Information: Principle Dwelling: #1-2327 E 28 Ave Secondary Suite: #2 – 2327 E 28 Ave Laneway home: #3 – 2327 E 28 Ave Address has been assigned per the approved plans as the fire/emergency access to the laneway house is from the West side. This access must be provided & maintained at 20' Lane at all times in accordance with the Building By-law. NOTE: Information regarding the principal building on the survey and site plan is for reference only. Any discrepancy between information regarding the principal building on the survey and/or site plan and approved permit drawings for the principal building are neither approved nor authorized under this laneway house permit. *NEW HOUSE* Note: See DB-2020-02530 for Bldg 1 on site (principal bldg) addressed #1-2327 E 28 Ave. | 8000
GP-2021-01815 | 2021-05-21 | 442 E 50TH AVENUE, Vancouver, BC V5X 1B1 | Gas Permit | Residential | New | Completed | Residential - 1FD+SS - #1 & #2 - New Construction To construct a 2 storey one-family dwelling with a secondary suite located in the Basement with one parking space in rear, having vehicular access from the lane. The entire building, INCLUDING THE ATTACHED GARAGE (if applicable), to be sprinklered to NFPA 13D. Note: This is a 2 storey building pursuant to the Zoning and Development By-Law 1- Covenant registered at the Land Title Office under CA8233449 2- No strata titling permitted 3- A/C unit proposed 4- 8’ bar sink proposed in basement AMEND: MAY 21/2021 MAIN HOUSE ONLY: 1 BOILER - 180,000 BTU, 1 RANGE - 20,000 BTU, 1 BBQ - 60,000 BTU | NULL
SP-2021-00682 | 2021-05-20 | 317 W 18TH AVENUE, Vancouver, BC V5Y 2A8 | Sprinkler Permit | Residential | Renovation | Issued | Residential - New duplex >To alter and convert this existing one family dwelling with secondary suite to a 3-storey multiple conversion dwelling (Building 1; $898,100), listed on the Vancouver Heritage Registry as a B building containing two dwelling units and to stratify the lot. Stru & Geotech B are submitted. ******THIS PERMIT HAS BEEN ISSUED UNDER THE REQUIREMENTS OF VBBL 2019******** See BP-2020-02713 for Building 2 on site (infill) addressed 315 W 18th Av. | NULL
PP-2021-01697 | 2021-05-26 | 200 GRANVILLE STREET, Vancouver, BC V6C 1S4 | Plumbing Permit | Commercial | Renovation | Issued | Commercial - Installing DWV / Water Pipe to men's & Women's washrooms with in tenant space >Interior alterations to construct bike storage and end of trip facilities in the existing office tenant storage rooms in a portion of Parking Level P1 in this existing mixed use commercial high building having vehicular access from West Cordova Street. This project is considered a minor renovation and upgrade mechanism triggers F1, S2, N1, A2 and E2 apply to this project. Schedule A, Michael McNaught, AIBC, MRAIC (604.724.7602); Schedule B (Architectural), Michael McNaught, AIBC, MRAIC (604.724.7602); Schedule B (Electrical), Navtej S Bains, P.Eng. (604.569.6500); and Schedule B (Mechanical & Plumbing), Recep Ahmet Ozata. P.Eng. (604.684.5995) provided for this project. Note: 200 Granville and 250 Howe St buildings share common underground parking & are interconnected on various floors. Building Review Branch Notes: 1. Reviewed during the 2020 pandemic crisis 2. This permit has been issued under the requirements of the VBBL #12511 (2019) 3. Contractor to have a valid business license in the City of Vancouver prior to commencing any work. | NULL
EP-2021-06392 | 2021-08-26 | 2271 KINGSWAY, Vancouver, BC | Electrical Permit | Commercial | Tenant Improvement | Completed | Installation / Repair - Commercial - Replace existing panel with 42 circuit equivalent (Service to remain 100A 3ph). Supply and install power and lighting per approved electrical drawings for Sequencing of Kitchen Exhaust system. >BP: Interior and exterior alterations: Interior and exterior alterations to the existing Retail-food unit to provide tenant improvements for this new Retail-food tenant in this existing one storey commercial building on this site. Class-1 cooking operation Building Review Branch Notes: 1) Application of Article 3.1.2.6- Group A2 (low occupant load permitted to be classified as Group D). Total Occupant load proposed is 10 persons. 2) A permanent sign indicating the above proposed occupant load shall be posted in a conspicuous location near the suite's principal entrance. 3) Separate permit and additional washroom will be required if total occupant load increased. 4) Separate permit is required for outdoor patio seating. CRP: Jeff Shen, Architect, Tel. 604-210-9698. Note: "This permit has been reviewed under the 2014 Vancouver Building By-law (#10908)." “Reviewed during the 2020 pandemic crisis.” | 12500
BP-2021-04205 | 2021-11-10 | 4995 ST. CATHERINES STREET, Vancouver, BC V5W 3E9 | Building Permit | Building Permit (BP) | Salvage and Abatement | Completed | Low Density Housing - Salvage and Abatement - Salvage and Abatement Permit only for Building permit: DB-2021-04203 and to be completed under the supervision of a registered professional. This permit does not authorize demolition, deconstruction or construction work. QP: KINETIC OHS SERVICES LTD (Ramin Hamidnejad) Demolition permit: DB-2021-04204 | 0
PP-2021-02656 | 2021-08-09 | 1101 NICOLA STREET #16, Vancouver, BC V6G 2E3 | Plumbing Permit | Residential | Addition | Completed | Residential - Moving kitchen sink and dishwasher location >>Interior alterations to provide improvements to dwelling unit #16 on the ground floor of existing Municipally Designated Heritage 'B' multiple dwelling building Scope of work: Partial partition wall demolition to reconfigure kitchen access and addition of a partition wall with a single door to convert an existing dining area into an additional bedroom. Cleared by Karen Kallweit-Graham This is a non-sprinklered building. District Building Inspector to confirm if a Structural Schedule B is required at time of the field review inspection. Plumbing permit may be required. DBI to determine on site. Energy Upgrade Selected: E2 - Lighting - Install energy efficient fixtures (single occupied space area) | NULL
EP-2021-03760 | 2021-05-19 | 7409 ELLIOTT STREET, Vancouver, BC V5S 2N7 | Electrical Permit | Residential | New | Issued | Installation / Repair - Residential - Complete alarm system, low voltage prewire for CCTV, doorbell, phone/data/TV | 2800
GP-2021-01816 | 2021-05-19 | 6211 CHURCHILL STREET, Vancouver, BC V6M 3H6 | Gas Permit | Residential | Renovation | Completed | Residential - RE N RE - Replaced aged furnace | NULL
DB-2021-02375 | 2021-07-29 | 3174 E 22ND AVENUE, Vancouver, BC V5M 2Y8 | Building Permit | Development and Building Permit (DB) | Addition / Alteration | Issued | Field Review - Addition / Alteration - Exterior and interior alterations to change of use of this existing one-family dwelling to a one- family dwelling with secondary suite, with 2 off-street parking space provided in the detached garage, having vehicular access off the rear lane. The scope of work includes: Removing unauthorized aluminum cover on existing deck and replacing GWB for fire and sound separation. Address Note: #1-3174 E 22nd Av - One Family Dwelling (2nd floor and east portion of 1st floor) #2-3174 E 22nd Av - Secondary Suite (west portion of 1st floor) Address and suite numbers assigned as per approved plans for Fire and Emergency response. The address number is to be posted on the building to be visible from the street and the suite numbers are to be posted at the suite entries in accordance with the Building By-law prior to final inspection. OK for field review as per Jamie Zhang Note: 1. This house is sprinklered 2. Impermeable materials site coverage is 68%. Relaxed by David Jung 3. Smoke alarms to be provided outside every bedroom and at least one on every storey (entire house) Related to: CF-2020-010968 - No strata-titling will be permitted - an annual Vancouver business license must be obtained prior to rental of wither the principal dwelling unit or secondary suite | 12000
BP-2021-02376 | 2021-07-05 | 33 SMITHE STREET #3103, Vancouver, BC V6B 0B5 | Building Permit | Building Permit (BP) | Addition / Alteration | Completed | Field Review - Addition / Alteration - #3103 - 31st floor Interior alterations to provide improvements to this existing residential unit on the 31st floor (#3103) in this existing multiple dwelling building on this site. Scope of work: remove a partition wall in the existing den, extend the kitchen bulkhead into the existing den ceiling and relocate the affected sprinkler head. OK for Field Review per W. Wong, May 18, 2021 Sprinkler permit required per DBI. Energy Upgrade: E2 - HVAC - Install timers (up to 60 minute), or humidistat for washroom fan(s) | 5000
GP-2021-02603 | 2021-08-06 | 1846 W 13TH AVENUE, Vancouver, BC V6J 2H3 | Gas Permit | Residential | Renovation | Completed | Residential - underground lines to bbq and fire pit | NULL
PP-2021-02657 | 2021-08-09 | 1128 W GEORGIA STREET #4903, Vancouver, BC | Plumbing Permit | Commercial | Renovation - Dwelling Unit(s) only | Completed | Commercial - replace plumbing fixtures >>#4903 & 5002 - Interior alterations to provide residential improvements to unit #4903 & 5002 on the 50th floor, and to consolidate unit into a single new residential unit of this existing mixed use building on site. Scope of work includes : Remove & install partition walls and doors, millwork, remove washroom and change to wine cellar, electrical and plumbing work, replace flooring throughout, and bulk storages to remain. Energy Upgrade Exempt: Reached Energy Efficiency Target OK for field review as per D.Holbrook on 2/8/21 OK for as per POD - H.Surat on 1/28/21 This permit was reviewed under the 2019 VBBL during the Covid 19 pandemic. | NULL
EP-2021-05822 | 2021-08-06 | 247 UNION STREET, Vancouver, BC V6A 2B2 | Electrical Permit | Commercial | Renovation | Completed | Installation / Repair - Commercial - To install one (1) manual station and one (1) FA speaker in unit 247 Building Permit; >Interior alterations and change of use from existing Repair Shop Class B - Bicycle repair and rental (D) at 247 Union St to a Barber shop/Beauty salon (D) for a new tenant in this existing mixed use building on this site. Tenant: Nula Salon (667 sq. ft.) Scope of work includes: alterations to remove partitions, millwork, plumbing fixtures; new partitions, new sinks, new millwork - counters, hair stations, new electrical, paint and lighting throughout. OK for field review as per Adrian Cashato, Jan 19, 2021. Notes: ~Energy Upgrade: E2 - Lighting - Upgrade to incorporate Automatic Full OFF (per 9.4.1.1.(h) of ASHRAE 90.1-2016). ~245 & 247 Union St share a bathroom from a common exit vestibule at the rear. ~ Building Sprinklered – Sprinkler Permit not required. | 3000
GP-2021-02604 | 2021-08-06 | 3130 E 2ND AVENUE, Vancouver, BC V5M 1G1 | Gas Permit | Residential | Renovation | Issued | Residential - Gas BBQ piping only >Building #1: To convert the existing 2 storey + basement One-Family character Dwelling into a Multiple Conversion Dwelling containing Two Units. (infill building under BP-2019-01781) | NULL
EP-2021-05823 | 2021-08-06 | 1055 W HASTINGS STREET, Vancouver, BC V6E 2E9 | Electrical Permit | Commercial | Tenant Improvement | Completed | Installation / Repair - Commercial - Richardson Wealth (RGMP) - 23rd Floor, 1055 W. Hastings Change two small meeting rooms to two offices - Delete Pendants and add two 2'x4' T-Bar LED fixtures to match - Add two Line Voltage Occupancy Sensors to match - Delete Screen Outlets and add Desk outlets No structural changes **Amendment Aug 30, 2021** 22nd Floor Changes: Change One small meeting to an office, Change one small seat area to an open work area with two workstations. There is no structural changes, no building permits. | 6990
SP-2021-01160 | 2021-09-14 | 651 E BROADWAY, Vancouver, BC V5T 1X7 | Sprinkler Permit | Commercial | Tenant Improvement | Completed | Commercial - Tenant Improvement >Interior alterations and temporary change of occupancy from Social Services Centre (A2) to General Office (D) - Real Estate in this existing mixed use building on this site ******THIS PERMIT HAS BEEN ISSUED UNDER THE REQUIREMENTS OF VBBL 2019******** >*****This application does not include any of the following: 1. Not more than 20 sprinklers (add, relocate, or remove), 2. hydraulic calculations, 3. change in occupancy and /or hazard classification, 4. warehouse storage arrangements, 5. mobile compact storage arrangements, 6. alternative solutions, 7. changes to the sprinkler system supply piping (e.g. valves, mains, cross-mains, branch-lines, etc.), or 8. flexible sprinkler pipe. | NULL
PP-2021-02659 | 2021-08-13 | 298 E HASTINGS STREET, Vancouver, BC V6A 0H8 | Plumbing Permit | Commercial | Tenant Improvement | Completed | Commercial - install new domestic cold water and hot water, with new DWV to accomidate all fixtures in the catering space. >>Including the letter of operation from Naved Noorani of Potluck Cafe (2003) Society dated June 18, 20210 to provide interior alterations and a change of use from Retail Store (shell) (E) to Catering Establishment (F3) at 298 E Hastings St in this existing mixed use 13 story building. TI work includes combining 3 retail units, demolition of interior partition walls, relocation of electrical panel, interior fire rated partition walls for the service corridor and kitchen equipment. One class 1 cooking operation. No exterior alterations proposed. Note: 1. OK to process as DB for change of use as per Wesley Joe, January 21, 2021. 2. This application is reviewed under VBBL 2019. | NULL
PP-2021-01698 | 2021-05-19 | 4525 W 9TH AVENUE, Vancouver, BC V6R 2E2 | Plumbing Permit | Residential | New | Completed | Residential - Lawn irrigation | NULL
BP-2021-02381 | 2021-07-23 | 1111 W PENDER STREET #3306, Vancouver, BC V6E 2P4 | Building Permit | Building Permit (BP) | Addition / Alteration | Issued | Field Review - Addition / Alteration - #3306 To alter the interior of this existing dwelling unit (#3306) in this multiple dwelling building. Scope of work includes removing interior walls to remove the second bedroom creating an open den; removing the shower stall and reconfiguring the master bathroom to enlarge the hallway closet and removing the partition wall in the kitchen that adjoins to the laundry room. Notes: - This building is sprinklered. DBI to determine on site if a separate sprinkler permit is required/ No SP required as per DBI. - DBI to determine on site if Schedule B, Structural is required. - Energy Upgrade: E2 - SWH - Install low flow shower heads in all showers | 60000
EP-2021-03767 | 2021-07-29 | 2589 W 6TH AVENUE, Vancouver, BC V6K 1W4 | Electrical Permit | Residential | Renovation | Completed | Installation / Repair - Residential - Service upgrade from 100 amp to 200 amp. Kitchen and main floor renovation. Addition of car charger plug EV charger is located in the garage EV charger is hard wired and does not require a receptacle EV charger is a 30 amp branch circuit EV charger is Flo Home FH-1-STA-G5-HY5G-FL-1 ( 30 AMP / 240 VOLT / 7.2 kw **Amendment Aug 17, 2021** To add air conditioning circuit to permit >To permit exterior and interior alterations to this front Unit (#2589) of this existing MCD Building on this site. Scope of work: Change front elevation French doors with new nano door system, replace all windows with the same dimension, add one new window in kitchen, front elevation, update exterior siding to match existing, remove load bearing walls on the main floor, update kitchen, bathrooms and living space. Revision #1 - Removed proposed skylights and closet in attic, existing window in attic to remain, provided stair detail to existing non-conforming stairs to attic Revision #2 - Add A/C unit location on basement plan and add mechanical area in attic plan per Inspector's request OK For Exterior Changes per H.Surat - Jan.21.2021 OK For Field Review per A.Campbell & A.Wroblewski - Jan.21.2021 Schedule B (Structural) - Richard Herfst, P. Eng, Struct. Eng, 604-553-0524 **Construction access and materials to be stored on front driveway only** Notes: 1. REUP Energuide File#: 7923D00221 - Upgrade to Attic insulation, EV Charger to garage, upgrade to Electric Panel, HVAC servicing 2. Building inspector to determine on site if a separate sprinkler permit is required. | 15000
EP-2021-05825 | 2021-08-06 | 1540 W 2ND AVENUE #207, Vancouver, BC V6J 1H2 | Electrical Permit | Commercial | Renovation | Completed | Installation / Repair - Commercial - Relocating 1 fire alarm pull station and 1 bell by few feet. >>>AMEND: March 1st -ADDRESS should be: unit 207 - 1540 W 2nd St -also added :DB-2019-05560 and USE changed to HEALTH CARE OFFICE to match DB >BP: Including the letter of operation, dated Sep. 15, 2021, signed by Frederik Salari the Director of AER Skinlab to change of use from Retail to Beauty and Wellness Centre with ancillary Health Care Office and interior alteration to provide tenant improvements to this unit #207 in this existing mixed-use building. OK for Field Review per L.Telefson, Dec.9, 2019 Note: District Building Inspector may ask structural submission for drop ceiling. Schedule A and Schedule B Architectural submitted per Michael Leckie, 604-661-4144 Schedule B Mechanical & Plumbing submitted per Alberto Bicol, 778-998-9651 Schedule B Electrical submitted per Dave Hans, 604-474-4080 Energy upgrade: L2 - Lighting - Upgrade to incorporate Automatic Lighting Shutoff (per 9.4.1.1 of ASHRAE 90.1 - 2010) | 500
GP-2021-02607 | 2021-08-06 | 842 W 66TH AVENUE, Vancouver, BC V6P 2R6 | Gas Permit | Residential | Renovation | Completed | Residential - Re&Re Wolf gas range | NULL
EP-2021-05827 | 2021-08-26 | 5350 BALSAM STREET, Vancouver, BC V6M 4B4 | Electrical Permit | Commercial | Renovation | Issued | Installation / Repair - Commercial - Voluntary upgrade of fire alarm system as per engineer drawings. >To alter the interior of this existing multiple dwelling building to perform voluntary upgrade of the fire alarm system, FAS Work Category 1. Scope of work includes: * Replacement of existing Fire alarm system with new Fire Alarm System * Add Remote Annunciator near front lobby entrance. * Replace all detection devices with addressable devices in common areas with new, compatible with the new Control Panel. * In each dwelling unit, add Heat detector and audible device(s) | 61500
EP-2021-05828 | 2021-08-06 | 3301 E PENDER STREET, Vancouver, BC V5K 5J3 | Electrical Permit | Commercial | Renovation | Completed | Installation / Repair - Commercial - Renovation of Radio Room and turn it into office workstations. Install new branch wiring, receptacles, light fixtures, lighting control, mechanical connections and connect workstation desks **Amendment Oct 29, 2021** Amend permit for relocation of existing smoke detectors to new t-bar ceiling Building Permit: >3301 E Pender - 1st Floor Interior alterations to provide improvements to the 1st floor of this existing Emergency Operation and Communication Center on this site. Scope of work: remove/construct partition walls/doors, ceiling work, finishes, lighting, electrical and sprinkler work. TENANT: E-Comm Emergency Communications for British Columbia Incorporated OK For Field Review per M. Lee; June 16/21 Energy Upgrade: L2 - Lighting - Upgrade all hard wired Lighting within scope of work area to High Efficiency light systems Energy checklist is currently no longer required with your Building Permit (BP) application. Some supporting documents are still required at BP stage, specifically Envelope and HVAC, if applicable. Service Water Heating and Lighting supporting documents, if applicable, must be submitted with your related trades permits (e.g. electrical and plumbing). All energy upgrades will be checked during inspections stage. It is the applicant’s responsibility to identify and note all required upgrades including energy upgrades on their BP drawings at BP stage. | 16500
EP-2021-03771 | 2021-05-19 | 2632 LYNBROOK DRIVE, Vancouver, BC V5S 2C1 | Electrical Permit | Residential | New | Issued | Installation / Repair - Residential - COMPLETE ALARM SYSTEM, LOW VOLTAGE PREWIRE FOR CCTV,DOORBELL, PHONE/DATA/TV | 2800
EP-2021-03772 | 2021-05-27 | 100 W 49TH AVENUE, Vancouver, BC | Electrical Permit | Commercial | Addition | Completed | Installation / Repair - Commercial - Install new roof top plugs at replaced Hvac units | 2500
BP-2021-02384 | 2021-08-04 | 777 RICHARDS STREET #4901, Vancouver, BC | Building Permit | Building Permit (BP) | Addition / Alteration | Issued | Field Review - Addition / Alteration - #4901 Scope of work: Interior alterations to provide improvements to dwelling unit #4901 on the 49th floor of this existing multiple dwelling building on this site. OK for Field Review per W.Wong, May 18, 2021 Note to PC; need to check that Claudia for DCL sheet | 250000
EP-2021-03774 | 2021-05-20 | NULL | Electrical Permit | Commercial | Renovation | Issued | Installation / Repair - Commercial - Ontario & 16 Supply and install underground conduit, junction boxes, and signal bases. | 18000
EP-2021-03805 | 2021-05-20 | 3912 W 30TH AVENUE, Vancouver, BC V6S 1X3 | Electrical Permit | Residential | New | Issued | Installation / Repair - Residential - structured wiring, audio video intercom system, surveillance system, security alarm system, audio system | 35729.52
EP-2021-03775 | 2021-05-19 | 345 W 10TH AVENUE #310, Vancouver, BC V5Y 1S2 | Electrical Permit | Commercial | Renovation | Issued | Installation / Repair - Commercial - SUITE #310 - adding some plugs and some light boxes | 1000
PP-2021-01703 | 2021-05-19 | 7 W 28TH AVENUE, Vancouver, BC V5Y 2K7 | Plumbing Permit | Residential | New | Completed | Residential - Lawn Irrigation | NULL
EP-2021-03777 | 2021-05-20 | 4138 CARTIER STREET, Vancouver, BC V6H 3E1 | Electrical Permit | Residential | New | Issued | Installation / Repair - Residential - rough and finish single family dwelling infill ***Amendment May 20, 2021*** Service is required: 400A service, 120/240V, 1 Phase 3 Wire. >Building 2, To construct a new two-storey with basement, One-Family Infill Dwelling with an attached 2-car garage and one surface parking spaces having a total of 3 parking spaces at the rear of the site having vehicular access from lane. Building Review Branch Notes: - Building Permit for DP-2019-00186 - Refer to BP-2020-02867 Main permit for time entries, fees, etc - Sprinkler to NFPA 13R * Reviewed as per VBBL 2019 and during 2020 Pandemic Crisis | 16000
PP-2021-02660 | 2021-08-16 | 1973 CREELMAN AVENUE, Vancouver, BC V6J 1B8 | Plumbing Permit | Residential | Renovation | Issued | Residential - Plumbing re & re >>Case File CF-2020-017490 - Exterior and interior alterations to renovate all levels in this existing 3 storey one family dwelling building on this site. Scope of work includes: Structural, Interior alterations to remove walls, doors, fixtures, fireplace, millwork and flooring; new glass wall, plumbing fixtures, lighting, appliances, fireplace, hot tub, sauna, millwork, new flooring and paint throughout. Exterior alterations remove and replace doors, remove and infill 2 windows west elevation and 1 window east elevation. OK for field review per Jamie Zhang, Feb.25/21 Notes: ~ Energy Upgrade: Not required per email from Brady Fraught. ~ Building Sprinklered – sprinkler permit not required ~ Schedule A and Schedule B Structural submitted by Henry S.N. Hsu, P. Eng of Formosa Engineering Ltd., Tel: 604 322-7158. ~ Schedule B Structural (Interior and Exterior Glass Guardrail) submitted by Kourosh Aghakeshmiri, P. Eng. of AVA Structural Corp., Tel: 778 788-4105. Amend: Feb 9, 2022 Add 1- sink on roof deck | NULL
EP-2021-05832 | 2021-08-06 | 1166 ALBERNI STREET, Vancouver, BC V6E 3Z3 | Electrical Permit | Commercial | Addition | Completed | Installation / Repair - Commercial - Low voltage security alarm installation >#550 - 5th floor Interior alterations and a change of use from General Office to Health Care Office for a new tenant on the 5th floor (#550 in this commercial building on this site. Scope of work: remove/construct partition walls, doors, millwork, finishes, kitchen, electrical and sprinkler work. OK for Field Review per W. Wong, May 26, 2021 Building Sprinklered - Separate sprinkler permit required for proposed sprinkler work. Energy Upgrade: E2 - Lighting - Upgrade to incorporate Automatic Partial OFF (per 9.4.1.1.(g) of ASHRAE 90.1-2016) Energy checklist is currently no longer required with your Building Permit (BP) application. Some supporting documents are still required at BP stage, specifically Envelope and HVAC, if applicable. Service Water Heating and Lighting supporting documents, if applicable, must be submitted with your related trades permits (e.g. electrical and plumbing). All energy upgrades will be checked during inspections stage. It is the applicant’s responsibility to identify and note all required upgrades including energy upgrades on their BP drawings at BP stage. | 859
EP-2021-05834 | 2021-08-06 | 2901 E HASTINGS STREET, Vancouver, BC V5K 5J1 | Electrical Permit | Commercial | Renovation | Completed | Installation / Repair - Commercial - EMERGENCY - Maintenance replacement of the fire alarm panel. Note: This permit has been issued based on Bulletin 2018-004-BU/EL. | 5000
GP-2021-02605 | 2021-08-06 | 2706 E 49TH AVENUE, Vancouver, BC V5S 1K1 | Gas Permit | Residential | Addition | Completed | Residential - RE & RE HWT | NULL
EP-2021-05836 | 2021-08-06 | 1075 W GEORGIA STREET, Vancouver, BC V6E 3C9 | Electrical Permit | Commercial | Tenant Improvement | Completed | Installation / Repair - Commercial - - Allow existing receptacles and data outlets to be reused as is. - Install new receptacles - New circuits as needed. - Supply and install 7 surface floor boxes. - Low Voltage data cabling (54 new cat 6 cables) | 15090
EP-2021-05841 | 2021-08-09 | 1255 SEYMOUR STREET #317, Vancouver, BC V6B 0H1 | Electrical Permit | Residential | Renovation - Dwelling Unit(s) only | Completed | Installation / Repair - Residential - Provide new 20A circuits for kitchen outlets, relocate general outlets and existing fireplace feed >#317 Interior alterations to provide improvements to dwelling unit (townhouse) #317 on the 3rd and 4th level of this existing multiple dwelling building on this site. OK for Field Review per W.Wong, July 16, 2021 No sprinkler permit required per DBI. Scope: - install a new electric fire place at SE corner instead of the existing fire place - Add new kitchen island with sink & dish washer and remove peninsula - Core 5.5" hole under new kitchen Island for electrical and plumbing access; Engineering report by: Liang Engineering Ltd & GPR scanning by West Coast Scanning - seal doorway between bedroom & bathroom in the Master bedroom - Seal foyer closet doorway - Convert second bedroom and foyer closets into open space in the second bedroom Note: - Energy Upgrade: E2 - Appliances - Upgrade to an Energuide/Energy Star appliance (fridge; dishwasher) Energy checklist is currently no longer required with your Building Permit (BP) application. Some supporting documents are still required at BP stage, specifically Envelope and HVAC, if applicable. Service Water Heating and Lighting supporting documents, if applicable, must be submitted with your related trades permits (e.g. electrical and plumbing). All energy upgrades will be checked during inspections stage. It is the applicant’s responsibility to identify and note all required upgrades including energy upgrades on their BP drawings at BP stage. | 2000
SP-2021-01163 | 2021-08-09 | 4198 ST. GEORGE STREET, Vancouver, BC V1V 1V1 | Sprinkler Permit | Residential | Renovation | Issued | Residential - Sprinkler heads >CF-2020-010816 - Exterior alterations to the west elevation, north (front) elevation and interior alterations to the secondary suite on the main floor in this existing 2 storey one family dwelling with secondary suite building. Scope of work includes: Exterior - remove wall structure and cables, infill 2nd front door (north elevation), replace 1st level windows and remove 3 doors replacing with 3 new windows on 2nd level; interior alterations to main floor - remove all wall drywall to studs, remove electrical, plumbing, millwork, flooring, build new walls, new millwork, flooring and doors to create a new layout for kitchen, bathrooms and laundry room, add new electrical, lighting, plumbing fixtures, appliances, finishes and paint throughout. >>> AMEND: Oct. 8th -We have changed 2 heads from Pendant to sidewall. -revised drawings and calcs uploaded in the application documents tab | NULL
GP-2021-02612 | 2021-08-06 | 7737 TEAKWOOD PLACE, Vancouver, BC V5S 4A5 | Gas Permit | Residential | Renovation | Completed | Residential - re re furnace and water heater | NULL
EP-2021-05843 | 2021-08-09 | 1166 ALBERNI STREET, Vancouver, BC V6E 3Z3 | Electrical Permit | Commercial | Renovation | Completed | Installation / Repair - Commercial - Low Voltage Wiring **Amendment Sep 8, 2021** Please change the address on the permit and update it to 1166 Alberni Street Suite 550 Vancouver, BC V6E 3Z3. | 1800
GP-2021-02614 | 2021-08-09 | 139 E 24TH AVENUE, Vancouver, BC V5V 1Z5 | Gas Permit | Residential | Renovation | Completed | Residential - Installation of 1 gas fireplace- venting and hook up only | NULL
BP-2021-04223 | 2021-09-01 | 999 CANADA PLACE, Vancouver, BC V6C 3C1 | Building Permit | Building Permit (BP) | Addition / Alteration | Completed | Field Review - Addition / Alteration - #654 & #650 - 6th floor Interior alterations to demise office unit #654 into office units #654 and #650 on the 6th floor of this commercial building on this site. OK for Field Review per W.Wong, August 6, 2021 Sprinkler Permit required as per DBI. Energy Upgrade: E4 - Lighting - Upgrade all Lighting Controls (per 9.4.1.1 of ASHRAE 90.1-2016) Note: Energy checklist is currently no longer required with your Building Permit (BP) application. Some supporting documents are still required at BP stage, specifically Envelope and HVAC, if applicable. Service Water Heating and Lighting supporting documents, if applicable, must be submitted with your related trades permits (e.g. electrical and plumbing). All energy upgrades will be checked during inspections stage. It is the applicant’s responsibility to identify and note all required upgrades including energy upgrades on their BP drawings at BP stage. Schedule A & Schedule B Architectural submitted per Miren Amaya Del Castillo, Architect, 604-562-4617 | 70000
EP-2021-04366 | 2021-06-10 | 2268 REDBUD LANE #407, Vancouver, BC V6K 4S6 | Electrical Permit | Residential | Renovation - Dwelling Unit(s) only | Completed | Installation / Repair - Residential - Install 2 new pot lights in Bathroom Install LED Strip lights in book shelf | 2500
EP-2021-03780 | 2021-05-20 | 3512 W 1ST AVENUE, Vancouver, BC V6R 1G8 | Electrical Permit | Residential | Renovation - Dwelling Unit(s) only | Completed | Installation / Repair - Residential - Replacing existing receptacles Replacing existing lighting >CF-2020-014861 >>Interior alteration to provide improvements in the basement unit of this existing multi conversion dwelling building on the site. Scope of work: Update Bathroom fixtures, add pony wall, upgrade bar sink, add pot lights, Electrical and Plumbing work OK for Field Review per C Yue March 18, 2021 Energy requirements: under trigger Note to applicant: The services of a structural engineer may be required, based upon site inspection by the District Building Inspector. | 600
EP-2021-03779 | 2021-05-25 | 2558 E 29TH AVENUE, Vancouver, BC | Electrical Permit | Residential | Addition | Completed | Installation / Repair - Residential - Safety check for work performed without permit in garage laundry | 275
EP-2021-03788 | 2021-05-19 | 4153 MILLER STREET, Vancouver, BC V5N 3Z9 | Electrical Permit | Residential | New | Issued | Temporary Power - Residential - To provide temporary power. >>> Amend: June 2nd -Change to the service Amp from 100 Amp to 90 Amp. please thanks. | NULL
EP-2021-03781 | 2021-05-19 | 2735 WATERLOO STREET, Vancouver, BC V6R 3J1 | Electrical Permit | Residential | New | Issued | Installation / Repair - Residential - rough-in and completion of alarm, tel/data/cable. rough-in of security cameras | 5500
PP-2021-01704 | 2021-05-19 | 3142 W 37TH AVENUE, Vancouver, BC V6N 2V2 | Plumbing Permit | Residential | New | Completed | Residential - lawn irrigation | NULL
EP-2021-03783 | 2021-05-19 | 4060 KOOTENAY STREET, Vancouver, BC V5R 2M2 | Electrical Permit | Residential | New | Issued | Installation / Repair - Residential - rough in and completion for alarm tel data and video | 2000
DB-2021-04225 | 2022-02-01 | 1189 E 33RD AVENUE, Vancouver, BC V5V 3B4 | Building Permit | Development and Building Permit (DB) | Demolition / Deconstruction | Completed | Low Density Housing - Demolition / Deconstruction - Building Permit for DB-2021-04224 2FD 1953 - Demolition – Conventional (Standard) To demolish the existing one family dwelling building ($15,000) on this site. | 15000
BP-2021-04229 | 2021-11-05 | 5392 DUMFRIES STREET, Vancouver, BC V5P 3A4 | Building Permit | Building Permit (BP) | Salvage and Abatement | Completed | Low Density Housing - Salvage and Abatement - Salvage and abatement permit only for DB-2021-04226 and to be completed under the supervision of a registered professional. This permit does not authorize demolition, deconstruction or construction work. QP: Ramin Hamidnejad-Kinetic OHS Services Ltd-604-988-0099 | 0
SP-2021-01164 | 2021-08-11 | 174 W 20TH AVENUE #3, Vancouver, BC | Sprinkler Permit | Residential | New | Issued | Residential - new sprinkler system >To construct a 2 storey laneway house building ($166,250.00) with an open parking pad, providing 1 parking space, having vehicular access from the lane. Note: This is a 1 ½ storey building pursuant to the Zoning & Development By-law 1. Covenant registered at the Land Title Office under CA8143008 2. No Strata Titling permitted 3. No A/C unit purposed 4. Schedule B: Yantendra Sharma P.Eng (778-863-7076) Structural & Geotechnical 5. HPO: Residential Builder- Kevin H Y Ng (Brio Project Management) ****residential projects will now require schedule B as part of the sprinkler application**** Address has been assigned per the approved plans as the fire/emergency access to the laneway house is from the xxxx side. This access must be provided & maintained at all times in accordance with the Building By-law. ******THIS PERMIT HAS BEEN ISSUED UNDER THE REQUIREMENTS OF VBBL 2019 (#12511)****** | NULL
EP-2021-05844 | 2021-08-09 | 1480 HOWE STREET #4903, Vancouver, BC | Electrical Permit | Commercial | Renovation - Dwelling Unit(s) only | Issued | Installation / Repair - Commercial - adding some plugs and led lights in the unit, heating circuits, low voltage wiring >4903- 49th floor Interior alterations to provide improvements to unit #4903 in this existing multiple dwelling on the site. Scope of work: Minor changes in floorplan for the main bathroom, change bedroom #2 into office, existing office room into TV room, upgrade in master bedroom and walk in closet, kitchen upgrade, electrical work Notes: - This building is sprinklered. A separate sprinkler permit is required for any sprinkler work. - Energy Upgrade: (Exempt - Reached Energy Efficiency Target) - DBI to determine on site if Schedule B, Structural is required | 9000
EP-2021-03784 | 2021-06-24 | 2366 BIRCH STREET, Vancouver, BC V1V 1V1 | Electrical Permit | Residential | New | Issued | Installation / Repair - Residential - multi unit dwelling To construct a new residential building ( Building 5) containing two strata units: 1 dwelling unit on the 2nd storey 1 dwelling unit on the combined 3rd,4th & roof desk. Note: Refer to BP-2019-02443 for full scope of work of the entire development. This is a sloping site and the parking garage is the first storey. | 150
EP-2021-03785 | 2021-05-18 | 128 E 45TH AVENUE, Vancouver, BC V5W 1W9 | Electrical Permit | Residential | New | Issued | Temporary Power - Residential - To provide temporary power. | NULL
EP-2021-03786 | 2021-05-20 | 3577 VANNESS AVENUE, Vancouver, BC V5R 5B5 | Electrical Permit | Residential | New | Issued | Installation / Repair - Residential - New house wiring >To construct a 2 storey one-family dwelling with a secondary suite ($731,427.50) located on the ground floor with a detached accessory building (garage), at the rear providing 2 parking spaces, having vehicular access from the lane. Note: This Building Permit will remain in a suspended status until the associated (green) Demolition Permit BP-2020-00879 is completed. Note: This is a 2 storey building pursuant to the Zoning and Development By-Law 1- Covenant registered at the Land Title Office under CA8445500 2- No strata titling permitted 3- No bar sink proposed 4- A/C unit proposed in the rear yard 5- Schedule B: Jason Hui, P.Eng (778-319-3403) Structural & Geotechnical 4- HPO: Residential Builder - Empire West Construction Ltd. Address Note: Addresses have been assigned per the approved plans, access to the secondary suite is from the east side. This access must be provided & maintained at all times and the building addresses posted to be visible from the street in accordance with the Building By-law. ******THIS PERMIT HAS BEEN ISSUED UNDER THE REQUIREMENTS OF VBBL #12511 (2019)****** | 18000
EP-2021-03789 | 2021-05-19 | 2071 STAINSBURY AVENUE, Vancouver, BC V5N 2M9 | Electrical Permit | Residential | New | Completed | Installation / Repair - Residential - Low voltage installation for a new house; complete security | 6000
EP-2021-05846 | 2021-08-09 | 4335 JOHN STREET, Vancouver, BC V5V 3W8 | Electrical Permit | Residential | New | Completed | Installation / Repair - Residential - power to new garage and wire the garage for lights and plugs and switches >To construct detached 22' x 20' accessory building (garage) at the rear of this existing one family dwelling providing 2 parking spaces having vehicular access from the lane. Includes new concrete apron, landing and path Letters of Assurance submitted by: Structural Schedule B, Jeff Allester P.Eng, 604-228-0518 Notes: 1. Rock Pit to the satisfaction of the District Building Inspector 2. The attic space (of accessory building) is not to be developed and/or used as habitable space at any time OK for Field Review per Shelley D - Apr 14/21 | 5000
EP-2021-05849 | 2021-08-09 | 3214 E 44TH AVENUE, Vancouver, BC V5R 3B1 | Electrical Permit | Residential | New | Completed | Installation / Repair - Residential - 1FD+SS - #1 & #2 - tv,telephone,alarm prewire and complete. COMPLETE SECURITY ALARM SYSTEM. To construct a 2 storey one-family dwelling with a secondary suite located in the Basement/Cellar with an open parking pad, providing 1 parking space, having vehicular access from the 20' Lane. The entire building, INCLUDING THE ATTACHED GARAGE (if applicable), to be sprinklered to NFPA 13D. Note: Parking for this site is under LWH DB-2020-04097 1. Covenant registered at the Land Title Office under CA8694270 2. No Strata Titling permitted 3. A/C proposed – Exterior component located in Rear Yard, Interior component located on Second Floor 4. Bar sink located in Basement | 3000
EP-2021-05850 | 2021-08-09 | 3214 E 44TH AVENUE #3, Vancouver, BC V5R 3B1 | Electrical Permit | Residential | New | Completed | Installation / Repair - Residential - LWH - #3 - tv,telephone,alarm prewire and complete. COMPLETE SECURITY ALARM SYSTEM. To construct a 2 storey laneway house building with 1 open parking pad having vehicular access from the 20' Lane. The entire building, INCLUDING THE ATTACHED GARAGE (if applicable), to be sprinklered to NFPA 13D. Note: This is a 1 ½ storey building pursuant to the Zoning & Development By-law. 1. Covenant registered at the Land Title Office under CA8694270 2. No Strata Titling permitted 3. No A/C Unit proposed | 800
PP-2021-03435 | 2021-10-18 | 769 W 20TH AVENUE, Vancouver, BC V5Z 1Y2 | Plumbing Permit | Residential | Renovation | Completed | Residential - Redo some plumbing and relocate them Exterior/Interior alteration to provide improvements to all floors, install new rear deck/planters at rear and remove the unauthorized suite in this existing one family dwelling building on this site. | NULL
EP-2021-05851 | 2021-08-09 | 1501 W 26TH AVENUE, Vancouver, BC V6J 2V6 | Electrical Permit | Commercial | Renovation | Completed | Installation / Repair - Commercial - City of Vancouver requirements in classrooms used for afterschool care. Ensure all receptacles are tamper proof. GFCI receptacle by 1.5m of a sink. Exit lights as required by the building department. | 1650
PP-2021-02667 | 2021-08-09 | 2055 PENDRELL STREET, Vancouver, BC V6G 1T9 | Plumbing Permit | Residential | Renovation | Completed | Residential - Repiping . RE&RE toilet , vanity, shower and kitchen sink. >>Interior alterations only to provide improvements to this existing dwelling unit on the 15th (#1503) floor in this existing multiple dwelling building on this site. Scope of work: remove/construct select partition walls, millwork, finishes, lighting, electrical and plumbing work. DBI to determine if P.Eng required for wall removal OK for Field Review per R. Astorino, May 5, 2021. Energy Upgrade: L2 - Appliances - Upgrade to an Energuide/Energy Star appliance (fridge; dishwasher) | NULL
PP-2021-02668 | 2021-08-09 | 33 SMITHE STREET #3103, Vancouver, BC V6B 0B5 | Plumbing Permit | Residential | Renovation - Dwelling Unit(s) only | Completed | Residential - RE&RE KITCHEN SINK,DISHWASHER >>Interior alterations to provide improvements to this existing residential unit on the 31st floor (#3103) in this existing multiple dwelling building on this site. Scope of work: remove a partition wall in the existing den, extend the kitchen bulkhead into the existing den ceiling and relocate the affected sprinkler head. OK for Field Review per W. Wong, May 18, 2021 Sprinkler permit required per DBI. Energy Upgrade: E2 - HVAC - Install timers (up to 60 minute), or humidistat for washroom fan(s) | NULL
EP-2021-06160 | 2021-08-18 | 2060 W 44TH AVENUE, Vancouver, BC V6M 2E9 | Electrical Permit | Residential | New | Issued | Temporary Power - Residential - To provide temporary power. | NULL
EP-2021-03790 | 2021-05-19 | 174 W 20TH AVENUE, Vancouver, BC V5Y 2C3 | Electrical Permit | Residential | New | Issued | Installation / Repair - Residential - Laneway house wiring 100 A service to LWH >To construct a 2 storey laneway house building ($166,250.00) with an open parking pad, providing 1 parking space, having vehicular access from the lane. Note: This is a 1 ½ storey building pursuant to the Zoning & Development By-law 1. Covenant registered at the Land Title Office under CA8143008 2. No Strata Titling permitted 3. No A/C unit purposed 4. Schedule B: Yantendra Sharma P.Eng (778-863-7076) Structural & Geotechnical 5. HPO: Residential Builder- Kevin H Y Ng (Brio Project Management) ****residential projects will now require schedule B as part of the sprinkler application**** Address has been assigned per the approved plans as the fire/emergency access to the laneway house is from the xxxx side. This access must be provided & maintained at all times in accordance with the Building By-law. ******THIS PERMIT HAS BEEN ISSUED UNDER THE REQUIREMENTS OF VBBL 2019 (#12511)****** | 8000
GP-2021-01819 | 2021-05-18 | 2718 NAPIER STREET, Vancouver, BC V5K 2W8 | Gas Permit | Residential | Addition | Completed | Residential - Re and re furnace | NULL
PP-2021-01705 | 2021-05-19 | 3012 E 2ND AVENUE, Vancouver, BC V5M 1E8 | Plumbing Permit | Residential | New | Issued | Residential - Plumbing -To construct a 2 storey one-family dwelling with a secondary suite located in the Basement/Cellar ($1,068,250.00) with an open parking pad, providing 1 parking space, having vehicular access from the 20' Lane. The entire building, INCLUDING THE ATTACHED GARAGE (if applicable), to be sprinklered to NFPA 13D. | NULL
EP-2021-03792 | 2021-05-19 | 1580 W BROADWAY, Vancouver, BC V6J 5K8 | Electrical Permit | Commercial | NULL | Issued | Annual / Operating - ANNUAL OPERATING PERMIT (Renewal of EP-2020-04130) -Valid: May 19, 2021 - May 18, 2022 This application is for an annual electrical permit for 120 Vancouver School Board sites with in the Vancouver boarders | NULL
EP-2021-03793 | 2021-05-19 | 222 MAIN STREET, Vancouver, BC | Electrical Permit | Commercial | NULL | Issued | Annual / Operating - Annual electrical operating maintenance Expred EP-2020-03499 Valid May 19th 2021- May 18 2022 | NULL
EP-2021-05853 | 2021-08-09 | 1845 ROBSON STREET #702, Vancouver, BC V6G 1E4 | Electrical Permit | Commercial | Renovation - Dwelling Unit(s) only | Issued | Installation / Repair - Commercial - Kitchen and bathroom reno, lighting, branch/appliance circuits **Amendment Sep 16, 2021** Relocation of heat detector by other contractor >#702 - Floor 7 Interior alterations to provide improvements to this dwelling unit (#702) in this existing multiple dwelling building on this site. Scope of work: Deconstruct kitchen wall. Re and re cabinets, appliances and fixtures. Construct suspended ceiling. Bathrooms, re and re vanities, tubs and fixtures. Install radiant heat flooring. DBI to determine if peng required for wall removal. OK for field review as per Rosa Astorino May 26, 2021 No sprinkler permit required as per DBI. | 5000
EP-2021-05855 | 2021-09-17 | 6838 KILLARNEY STREET, Vancouver, BC V5S 2Y3 | Electrical Permit | Residential | New | Issued | Installation / Repair - Residential - 1FD+SS - #1 & #2 - New house wiring BP: To construct a 2 storey + basement one-family dwelling with a secondary suite ($1,072,250) located in the basement with a detached accessory building (garage), at the rear providing 3 parking spaces, having vehicular access from the lane. Note: This is a 2 storey building pursuant to the Zoning and Development By-Law 1- Covenant registered at the Land Title Office under CA9108295 2- No strata titling permitted 3- A/C unit proposed in the rear yard 4- Schedule B: Alan Prahalad P.Eng. (604-831-4431) Structural & Geotechnical 5- HPO: Residential Builder - Desato Enterprises Ltd. Address Note: #1-6838 Killarney St - One Family Dwelling (1st & 2nd floor) #2-6838 Killarney St - Secondary Suite (basement) Address and suite numbers assigned as per approved plans for Fire and Emergency response. The address number is to be posted to the building to be visible from the street and the suite numbers are to be posted at the suite entries in accordance with the Building By-law prior to final inspection. ******THIS PERMIT HAS BEEN ISSUED UNDER THE REQUIREMENTS OF VBBL #12511 (2019)****** | 22000
SP-2021-01165 | 2021-08-09 | 3675 W 36TH AVENUE, Vancouver, BC V6N 2S3 | Sprinkler Permit | Residential | New | Issued | Residential - Sprinkler for: new laneway house >1.5 STOREY LANEWAY HOME + ATTACHED GARAGE + 1 OPEN PARKING To construct a 2 storey laneway house building ($249,775) with an attached garage providing 1 parking space and 1 required open parking over gravel providing 2 parking spaces in total, having vehicular access from the 20' Lane. The entire building, INCLUDING THE ATTACHED GARAGE (if applicable), to be sprinklered to NFPA 13R. Note: This is a 1 ½ storey building pursuant to the Zoning & Development By-law. 1. Covenant not required 2. No Strata Titling permitted 3. No A/C Unit proposed 4. Schedule B: (G.I. Crudu) P.Eng (604.553.4984) Structural & Geotechnical 5. BC Housing (Palas Homes Ltd.) NOTE: To achieve the required FSR. A floor space exclusion of 3% has been applied to this application as per section 11.17.18 of the district schedule, to accommodate improved building performance. "Combustible projections or roof soffits on an exposing building face shall not project to less than .45m from the property line and shall be in compliance with VBBL 2019 9.10.15.5.(9)" ******THIS PERMIT HAS BEEN ISSUED UNDER THE REQUIREMENTS OF VBBL 2019****** | NULL
EP-2021-03795 | 2021-05-20 | 719 E 63RD AVENUE, Vancouver, BC V5X 2K6 | Electrical Permit | Residential | New | Issued | Installation / Repair - Residential - Pre wire and complete of alarm,Telus,tv,vacuum,internet and cctv | 6000
EP-2021-03798 | 2021-05-20 | 1371 HARWOOD STREET, Vancouver, BC V6E 1S6 | Electrical Permit | Commercial | Addition | Completed | Installation / Repair - Commercial - Installation of Access, Intercom, and Camera | 30965
GP-2021-01821 | 2021-05-21 | 5118 CAMBIE STREET, Vancouver, BC V5Z 2Z7 | Gas Permit | Commercial | New | Cancelled | Commercial - Supply gas and venting to 2x 150mbh hot water tanks To construct a six-storey multiple dwelling building containing 12 units (7 apartment units and 5 townhouse units), over one level of underground parking, having vehicular access from the lane. | NULL
EP-2021-03799 | 2021-05-20 | 1350 E KENT AVENUE SOUTH, Vancouver, BC V5X 2Y2 | Electrical Permit | Commercial | NULL | Issued | Annual / Operating - Two annual walk throughs a year complete with reports. VALID: MAY 18, 2021 TO MAY 17, 2022 EP-2020-03901: Expired (Annual / Operating) **Amendment Aug 16, 2021** Please update to the following FSR: Mario Fata CEL000219985 | NULL
DB-2021-02387 | 2021-06-23 | 800 W GEORGIA STREET, Vancouver, BC | Building Permit | Development and Building Permit (DB) | Addition / Alteration | Completed | Field Review - Addition / Alteration - To alter the exterior of this existing Municipally Designated Heritage site as per condition noted below: 1) To alter the exterior of this Municipally Designated Heritage site to install a new hand rail on the south-facing stairs. The alteration described under item no. 1 above, authorized by the Development Permit Number DB-2021-02387, including conditions and plans forming part thereof, are approved under the Heritage By-law and this Development Permit also constitutes a Heritage Alteration Permit.” Condition of Approval: 1. All conservation work should be done in accordance with the approved Structural Drawings (dated February 11, 2021) made part of this permit application. No other work is permitted or proposed under this permit. Letters of assurance submitted by: Jalal Jamali-Rad, P.Eng, 604-401-4060, Structural Schedule B. | 6930
EP-2021-05858 | 2021-08-09 | 1220 COMOX STREET, Vancouver, BC V6E 1K7 | Electrical Permit | Residential | Renovation | Completed | Installation / Repair - Residential - install panel inserts, fuses to breakers | 4375
SP-2021-01166 | 2021-08-11 | 922 W 23RD AVENUE, Vancouver, BC V5Z 2B3 | Sprinkler Permit | Residential | New | Issued | Residential - install 40 sprinkler heads for new construction >To construct a 2 1/2 storey + cellar one-family dwelling with a detached accessory building (garage), at the rear providing 2 parking spaces, having vehicular access from the lane. The entire building to be sprinklered to NFPA 13D. 1. A/C unit proposed in Rear Yard 2. Bar sink located in Rec Room 3. Schedule B Geoff Wensel P.Eng (778-855-2549) Structural & Geotechnical 4. BC Housing PHW Homes Inc Note: This is a 2 storey building pursuant to the Zoning and Development By-Law ******THIS PERMIT HAS BEEN ISSUED UNDER THE REQUIREMENTS OF VBBL 2014****** "Combustible projections or roof soffits on an exposing building face shall not project to less than .45m from the property line and shall be in compliance with VBBL 2014 9.10.15.5.(9)" PROPOSAL BASED ON *VBBL 2014* CONFIRMED WITH TONY CHEN ACCORDING TO CHENG WONG. SEE DOCUMENTS TAB. PSH | NULL
GP-2021-02617 | 2021-08-09 | 3029 PENTICTON STREET, Vancouver, BC V5M 3C5 | Gas Permit | Residential | New | Issued | Residential - LWH - to install one boiler and rough-in for a range To construct a 2 storey laneway house building with an open parking pad, providing 1 parking space, having vehicular access from the lane. | NULL
GP-2021-02618 | 2021-08-10 | 432 E 46TH AVENUE, Vancouver, BC V5W 1Z9 | Gas Permit | Residential | New | Issued | Residential - 1FD+SS - #1 & #2 - to install the boiler ,rough-in for a cooktop and a stove To construct a 2 storey + basement one-family dwelling with a secondary suite located in the basement. 1- Covenant registered at the Land Title Office under CA8813732 2- No strata titling permitted 3- Bar sink proposed in the basement 4- A/C unit proposed in the rear yard | NULL
EP-2021-05861 | 2021-08-10 | 1640 CHARLES STREET, Vancouver, BC V5L 2T3 | Electrical Permit | Residential | New | Issued | Installation / Repair - Residential - New infill unit at rear, power and lighting **Amendment Feb 1, 2022** We need to update our service to be 400 amps instead of 200 amps please. $2000 extra electrical cost. >To construct a three-storey One-Family Dwelling Infill with two attached parking spaces having access from the lane, at the rear of the existing 4-storey Two-Family Dwelling. Building Review Branch Notes: - Building Permit for DP-2018-00513 - Minimum 900mm clear access width for the firefighters is required to be provided. - Infill to be sprinklered to NFPA 13R - Unsafe conditions to be upgraded to satisfaction of CBO. - No stratification is proposed. - Refer to BP-2020-02479 for alteration to existing main house for spatial separation. * Reviewed as per VBBL 2014 and during 2020 pandemic crisis. | 14500
EP-2021-05863 | 2021-08-13 | 945 JERVIS STREET, Vancouver, BC V6E 2B8 | Electrical Permit | Commercial | Renovation - Dwelling Unit(s) only | Issued | Installation / Repair - Commercial - replace the panel and relocate the kitchen plugs >#407 - 945 Jervis St To alter the interior of suite #407 to modify the kitchen layout, upgrade finishes, appliances, and fixtures throughout the suite, and to fix firestopping where needed. Letter of Assurance submitted by John J. McCuaig (604-255-0992) Energy upgrade E2 required customer chose L2 - Appliances - Upgrade to an Energuide/Energy Star appliance (fridge; dishwasher) OK for Field Review per Kirat Kang - July 15/21 | 700
EP-2021-05864 | 2021-08-13 | 945 JERVIS STREET, Vancouver, BC V6E 2B8 | Electrical Permit | Residential | Renovation | Completed | Installation / Repair - Residential - Replace the panel and relocate kitchen plugs >#604 - 945 Jervis St To alter the interior of suite #604 to modify the kitchen layout, upgrade finishes, appliances, and fixtures throughout the suite, and to fix firestopping where needed. Required E2 energy upgrade. | 700
EP-2021-05865 | 2021-08-13 | 945 JERVIS STREET, Vancouver, BC V6E 2B8 | Electrical Permit | Residential | Renovation | Completed | Installation / Repair - Residential - Replace the panel and relocate kitchen plugs >#605 - 945 Jervis St To alter the interior of suite #605 to modify the kitchen layout, upgrade finishes, appliances, and fixtures throughout the suite, and to fix firestopping where needed. | 700
EP-2021-05868 | 2021-08-09 | 1918 WATERLOO STREET, Vancouver, BC V6R 3G6 | Electrical Permit | Residential | Renovation | Cancelled | Installation / Repair - Residential - uninstall range receptacles and hood fans since the kitchen is not allowed. >Interior alterations to restore use of existing building to Multiple Conversion dwelling with two dwelling units. Scope of work includes add interconnection in basement. OK for field review per L.Telefson, Jan.31, 2020 Notes: 1. Schedule B (Structural) may be required as determined by District Building Inspector. 2. This permit is for alterations to the basement area only. Any unauthorized work on this site, existing or otherwise, is neither recognized nor approved and may be subject to enforcement action. 3. Remove the hood fans, ranges, and all associated wiring up to the supply breaker in the unauthorized suites on the lower floor. Any discontinued domestic water pipes and drainage pipes related to the removal of the unauthorized suites to be permanently capped off. | 500
PP-2021-02673 | 2021-08-09 | 2493 W 1ST AVENUE #303, Vancouver, BC V6K 1G5 | Plumbing Permit | Residential | Renovation | Completed | Residential - Rough in for a 3 piece bathroom >>Interior alterations to provide improvements to this dwelling unit in this multiple dwelling building on this site. Work to add a bathroom. OK for field review per W.Wong, August 14, 2019. Notes: 1. Building is not sprinklered. 2. Energy trigger chosen; L2 - SWH - Install low flow shower heads in all showers | NULL
EP-2021-05869 | 2021-08-13 | 1454 PENDRELL STREET, Vancouver, BC V6G 1S5 | Electrical Permit | Residential | Renovation | Issued | Installation / Repair - Residential - replace the panel and relocate the kitchen plugs >#83 - Floor 8 Interior alterations to provide improvements to this dwelling unit (#83) in this existing multiple dwelling building on this site. Scope of Work: Full Kitchen and bathroom reno. Deconstruct Kitchen wall. Finishing throughout. Electrical and Plumbing to suit. DBI to determine if peng required. Letters of Assurance submitted by John J. McCuaig (604-255-0992) To fix fire stopping where needed. OK for field review as per Rosa Astorino June 18, 2021 No sprinkler permit required per DBI. | 700
EP-2021-05870 | 2021-08-13 | 1160 BROUGHTON STREET, Vancouver, BC V6G 2B2 | Electrical Permit | Residential | Renovation | Completed | Installation / Repair - Residential - replace the panel and relocate the kitchen plugs >#204 Interior alterations to provide improvements in unit #204 to do bathroom and kitchen renovation (include removing interior wall) in this existing multiple dwelling building on this site. Architectural/ Plumbing/ Electrical Schedule B provided by John J McCuaig E2 - Appliances - Upgrade to an Energuide/Energy Star appliance (fridge; dishwasher) OK for Field Review per Jamie Zhang - June 30/21 | 700
EP-2021-05871 | 2021-08-13 | 1160 BROUGHTON STREET, Vancouver, BC V6G 2B2 | Electrical Permit | Residential | Renovation | Completed | Installation / Repair - Residential - replace the panel and relocate the kitchen plugs >#303 Interior alterations to provide improvements in unit #303 to do bathroom and kitchen renovation including firestopping improvement in this existing multiple dwelling building on this site. Letter of Assurance submitted by John J. McCuaig (604-255-0992) To fix fire stopping where needed. OK for Field Review per Jamie Zhang - June 30/21 | 700
EP-2021-05873 | 2021-08-09 | 5289 CONNAUGHT DRIVE, Vancouver, BC V6M 3G2 | Electrical Permit | Residential | New | Issued | Installation / Repair - Residential - Full wiring of Single family home >To construct a 2 storey one-family dwelling with a secondary suite located in the basement and alteration to the existing non-conforming accessory building (garage) providing 3 parking spaces and a surface parking in the rear, having vehicular access from the lane and a surface parking in the front within allowed building envelope having vehicular access from Connaught Dr. 1. Covenant registered at the Land Title Office under CA8378456 2. No strata titling permitted 3. A/C unit proposed in Rear Yard 4. Bar sink located in lower floor bar 5. Schedule A AIBC Architect Stefan Wiedemann 604-313-4241 6. Schedule B AIBC Architect Stefan Wiedemann 604-313-4241 Architectural 7. Schedule B P.Eng Chen Min Wei 604-449-7789 Architectural 8. Schedule B P.Eng Henry S.N Hsu 604-322-7158 Structural and Geotechnical 9. Schedule D P.Eng Chen Min Wei 604-449-7789 10. BC Housing Teragon Developments & Consulting Inc. *The entire building to be sprinklered to NFPA 13 system. Envelope and Environmental Separation designed according to Part 5. Note: Parking on this site has been provided under XXXXX (construction of LWH) This is a 2 storey building pursuant to the Zoning and Development By-Law ******THIS PERMIT HAS BEEN ISSUED UNDER THE REQUIREMENTS OF VBBL 2019****** All rooms adjacent to South exposing building face shall be sprinklered. Addressing: Per BP-2020-02263 (1 FD + SS), access to the SS on the north side, assigned addressing is as follows: #1-5289 Connaught Dr - One Family Dwelling (1st & 2nd storey, east portion of basement) #2-5289 Connaught Dr - Secondary Suite (west portion of basement) | 88000
EP-2021-05874 | 2021-08-09 | 3838 W 14TH AVENUE, Vancouver, BC V6R 2W9 | Electrical Permit | Residential | Renovation | Issued | Installation / Repair - Residential - Service relocate from house to laneway house, stays same at 100 amp | 1000
SP-2021-01171 | 2021-08-26 | 788 BEATTY STREET, Vancouver, BC V6B 2M1 | Sprinkler Permit | Commercial | Tenant Improvement | Completed | Commercial - It is our belief that the existing system is adequate with the current state, The building department has requested a sprinkler permit to be applied for in order to issue the building permit -No alterations are necessary to the piping, contractor only had to remove an obstruction at the ceiling level in one area >Interior alterations and a change of occupancy from production studio (F2) to fitness centre (A2) in this existing 4 storey mixed use building. the scope of work would be classified as a change of major occupancy to a small suite/small suite renovation with applicable upgrades of F1, S1, N1, A1, E2. to be reviewed under the 2019 VBBL. | NULL
GP-2021-02620 | 2021-08-09 | 5259 ELGIN STREET, Vancouver, BC V5W 3J9 | Gas Permit | Residential | Renovation | Completed | Residential - Combi-boiler replacement | NULL
GP-2021-02621 | 2021-08-09 | 5883 PRINCE ALBERT STREET, Vancouver, BC V5W 3E1 | Gas Permit | Residential | Renovation | Completed | Residential - HWT re&re | NULL
EP-2021-05958 | 2021-10-19 | NULL | Electrical Permit | Commercial | NULL | Issued | Movie Set / Filming - To allow for Movie Set/Filming. Applicant shall provide completed Contractor Declaration form, and dates of filming and associated location(s) to csinspection.clerks@vancouver.ca prior to the commencement of filming. Visit vancouver.ca/inspections for more details. AMEND: NOV 10/2021 THIS IS A MOVIE & SHOULD BE NON ADDRESSED | NULL
EP-2021-05881 | 2021-08-09 | 2529 FRANKLIN STREET, Vancouver, BC V5K 1X5 | Electrical Permit | Residential | Renovation | Completed | Installation / Repair - Residential - To remove the hood fan and stove plug. To check the installation for the suite on the northwest side. >Interior alterations and change of use of this existing 2 storey one-family dwelling with a detached accessory building (garage) at the rear to one-family dwelling with secondary suite of this existing residential dwelling building on site. Scope of work to include: validate additional kitchen, and electrical work. OK for field review as per C.Yue on 1/26/21 This is a sprinklered building. REUP not required Notes: - No strata titling will be permitted. - This is a two-storey building pursuant to the Zoning and Development By-law. - An annual Vancouver Business License must be obtained prior to the rental of this approved one-family dwelling and/or secondary suite on this site. - Install interconnected, hardwired, 120 volt smoke alarms with battery back-up and silencing feature, in each sleeping unit and within 5 m outside each sleeping areas on each storey as per Building By-law 9.10.19 - Install carbon monoxide alarm as per Building By-law 9.32.4.2. & Bulletin 2007-007-BU/EL - Upgrade work under Part 11 (based on value or work -energuide related Part 11.2.1.14.) This permit was reviewed under the 2019 VBBL during the Covid 19 pandemic. | 700
PP-2021-01708 | 2021-05-20 | 1350 HARO STREET, Vancouver, BC V6E 1G2 | Plumbing Permit | Commercial | New | Completed | Commercial - Installation of 2 backflow preventers to existing piping to comply with current plumbing code | NULL
EP-2021-03801 | 2021-05-20 | 4633 WALLACE STREET, Vancouver, BC | Electrical Permit | Residential | New | Issued | Installation / Repair - Residential - Security alarm, structured wiring | 2800
PP-2021-01715 | 2021-05-20 | 4128 CARTIER STREET, Vancouver, BC V6H 3E1 | Plumbing Permit | Residential | Renovation | Issued | Residential - Plumbing | NULL
PP-2021-01709 | 2021-05-20 | 3057 W 37TH AVENUE, Vancouver, BC V6N 2V1 | Plumbing Permit | Residential | New | Completed | Residential - Install 3/4" backflow preventer for lawn sprinklers | NULL
EP-2021-03804 | 2021-05-19 | NULL | Electrical Permit | Commercial | NULL | Expired | Movie Set / Filming - To allow for Movie Set/Filming Applicant shall provide completed Contractor Declaration form, and dates of filming and associated location(s) to csinspection.clerks@vancouver.ca prior to the commencement of filming. Visit vancouver.ca/inspections for more details. | NULL
EP-2021-03803 | 2021-05-20 | 1755 W 14TH AVENUE, Vancouver, BC V6J 2J6 | Electrical Permit | Commercial | Renovation - Dwelling Unit(s) only | Completed | Installation / Repair - Commercial - Replacement of the fuse box using the breaker panel retrofit kit Homeline (Schneider). Replacement of bathroom fan, installation of 8 pot lights in kitchen/dining room drop ceiling, replacement of switches and outlets, removing old aluminum wiring from EMT and replace with copper conductors. Pot lights are installed in suspended ceiling. There is no penetration through the fire suppression walls. The building is concrete high rise and floor separations are concrete. | 2500
SP-2021-00690 | 2021-05-20 | 1021 W HASTINGS STREET, Vancouver, BC V6E 0C3 | Sprinkler Permit | Commercial | Tenant Improvement | Completed | Commercial - Add and relocate sprinkler heads for tenant improvement. >#3150 Interior alterations to expand unit #3150 to unit #3100, retaining unit#3150 and provide tenant improvements to the newly expanded space on the 31st floor of this existing Municipally Designated Vancouver Heritage B commercial building on this site. Scope of work: Remove & construct new partition walls and millwork, install new lighting, create new lunchroom area and partial removal of the demising wall >>*****This application does not include any of the following: 1. Not more than 20 sprinklers (add, relocate, or remove), 2. hydraulic calculations, 3. change in occupancy and /or hazard classification, 4. warehouse storage arrangements, 5. mobile compact storage arrangements, 6. alternative solutions, 7. changes to the sprinkler system supply piping (e.g. valves, mains, cross-mains, branch-lines, etc.), or 8. flexible sprinkler pipe. | NULL
EP-2021-05880 | 2021-08-09 | 1928 E 11TH AVENUE #302, Vancouver, BC V5N 1Z2 | Electrical Permit | Commercial | Renovation - Dwelling Unit(s) only | Completed | Installation / Repair - Commercial - Wiring alterations for bathroom renovation >#302 - Floor 3 Interior alterations to provide improvements to this unit (#302) in this existing multiple dwelling building on this site. Scope of work: Complete bathroom renovation. Replace bathtub with shower. Re and re all other finishes. Electrical and Plumbing to suit. OK for Field Review as per Rosa Astorino May 25, 2021 | 2000
EP-2021-05884 | 2021-08-09 | 318 HOMER STREET, Vancouver, BC | Electrical Permit | Commercial | Tenant Improvement | Completed | Installation / Repair - Commercial - Lighting, Telephone, Receptacles, Fire Alarm Building Permit: >#608 Interior alterations to provide improvements for this existing office tenant at unit #608 on the 6th floor of this commercial building on this site. OK for Field Review, W.Wong, June 24, 2021 Required level of upgrade E2. | 16000
GP-2021-02622 | 2021-08-09 | 1359 E 64TH AVENUE, Vancouver, BC V5X 2P2 | Gas Permit | Residential | Renovation | Completed | Residential - We are replacing regular furnace with high efficiency furnace | NULL
BP-2021-04235 | 2021-09-03 | 333 TERMINAL AVENUE #305, Vancouver, BC V6A 4C1 | Building Permit | Building Permit (BP) | Addition / Alteration | Issued | Field Review - Addition / Alteration - #305 Interior alterations to provide improvements to the unit #305 for this new tenant in this existing commercial building on this site. Scope of work: Demolish existing interior non-loadbearing partitions, doors and ceilings. Construct new interior non-loadbearing partitions, doors and ceilings. DBI to determine if sprinkler permit is required. Energy checklist is currently no longer required with your Building Permit (BP) application. Some supporting documents are still required at BP stage, specifically Envelope and HVAC, if applicable. Service Water Heating and Lighting supporting documents, if applicable, must be submitted with your related trades permits (e.g. electrical and plumbing). All energy upgrades will be checked during inspections stage. It is the applicant’s responsibility to identify and note all required upgrades including energy upgrades on their BP drawings at BP stage. | 189000
EP-2021-05888 | 2021-08-09 | 1310 W KING EDWARD AVENUE, Vancouver, BC V6H 1Z9 | Electrical Permit | Residential | New | Issued | Installation / Repair - Residential - Low voltage wiring for speakers, tv outlets, telephone and network, wireless access points, cameras, window coverings. | 7800
EP-2021-05930 | 2021-08-10 | 161 E 4TH AVENUE, Vancouver, BC V5T 1G4 | Electrical Permit | Commercial | New | Issued | Installation / Repair - Commercial - Low Voltage Data Cabling - 8th floor - **No Mag locks** | 1672.9
PP-2021-02681 | 2021-08-09 | 5661 VICTORIA DRIVE, Vancouver, BC | Plumbing Permit | Commercial | Renovation | Completed | Commercial - upgrade of two wash basins, two water closets (upgrading from flush tanks to flush valves) >>To alter the interior of this existing Restaurant - Class 1 (McDonald's) to upgrade finishes in the dining area, customer service area, and washrooms. Scope of work includes a reduction in seating on the mezzanine level from 36 seats to 28 seats, and an increase in seating on the main floor from 8 seats to 12 seats (overall seating decreases from 44 to 40). E3 - Lighting - Meet the interior lighting power allowance by the Building Area Method, of the suite (per 9.5 of ASHRAE 90.1-2016) Architectural Schedule B submitted by: Reilen Reyes Plumbing and Mechanical Schedule B submitted by: Wendy Maver Electrical Schedule B submitted by: Dave Hans DBI to check for contractor license. OK for field review as per S.Dyste, Jun 3, 2021. | NULL
EP-2021-06064 | 2021-08-17 | 3780 POINT GREY ROAD, Vancouver, BC V6R 1B2 | Electrical Permit | Residential | New | Issued | Installation / Repair - Residential - 10.44 Kw Solar array with 2 Tesla Powerwalls for Back up power. Exterior and interior alterations and to add to the existing basement, main and second floors, provide a new wrap-around covered porch on the front, west and rear elevations and to construct a new one car garage having vehicular access from the rear lane for this existing one family dwelling on this inside with lane site as approved by the Board of Variance Appeal Z35623 dated January 28, 2020 there by relaxing the front yard to 22.84', west side yard to 5.88', building depth to 53.71' and overall and above grade floor space. ** Amend 12/01/2021** Addition of 1 Powerwall to make a total of 3. Plus relocation of some PV panels from laneway house to main house. | 6500
GP-2021-01823 | 2021-05-19 | 4459 ARBUTUS STREET, Vancouver, BC V6J 4S4 | Gas Permit | Residential | Renovation | Completed | Residential - To replace 1 boiler in the same location. | NULL
GP-2021-01824 | 2021-05-19 | 2830 W 38TH AVENUE, Vancouver, BC V6N 2W9 | Gas Permit | Residential | Renovation | Completed | Residential - To replace 1 boiler in the same location. | NULL
PP-2021-01712 | 2021-05-20 | 4825 ELDORADO MEWS, Vancouver, BC V5R 0A9 | Plumbing Permit | Commercial | Tenant Improvement | Completed | Commercial - Install DWV & Water Pipe c/w backflow devices and hand wash sinks | NULL
EP-2021-06121 | 2021-09-09 | 875 TERMINAL AVENUE, Vancouver, BC V6A 2M9 | Electrical Permit | Commercial | NULL | Issued | Annual / Operating - Annual / Operating - To provide general repairs and maintenance when needed. >BP; Building Permit for BP-2021-00569 Interior alterations to the the existing Taxicab or Limousine Station (Group F3) in this existing 1 storey building on this site. Building Review Branch Notes: Proposed work is limited to installation of steel stud, painting, electrical/mechanical demolition and rough in of surface mounted lighting and fire alarm devices. Refer to BP-2021-00569 for full scope of work, application documents, and drawings. | NULL
PP-2021-01714 | 2021-05-20 | 4484 W 7TH AVENUE, Vancouver, BC V6R 1W9 | Plumbing Permit | Residential | Renovation | Completed | Residential - Full gut reno of the top 2 floors. | NULL
SP-2021-00691 | 2021-05-20 | 255 N KOOTENAY STREET, Vancouver, BC V5K 3R2 | Sprinkler Permit | Residential | Renovation | Completed | Residential - Relocate 4 existing sprinkler heads to new location > Interior alterations to provide improvement on the main floor of the existing one family dwelling building with secondary suite on this site. | NULL
EP-2021-03808 | 2021-05-20 | 1255 MAIN STREET, Vancouver, BC V6A 4G5 | Electrical Permit | Commercial | Renovation | Completed | Installation / Repair - Commercial - Supply and install 60 amp sub panel. Connect power to domestic hot water tank. Install heat trace cabling to domestic cold water piping. Install power to recirculating pump for domestic hot water. Work being done in conjunction with building repiping of domestic water supply | 3500
SP-2021-01172 | 2021-08-10 | 615 E 49TH AVENUE, Vancouver, BC V5W 2H1 | Sprinkler Permit | Residential | New | Issued | Residential - TO INSTALL 16 SPRINKLER HEADS >To construct a 2 storey laneway house building ($194,467.50) with an open parking pad providing 1 parking space over gravel, having vehicular access from the 20' Lane. Note: This is a 1 ½ storey building pursuant to the Zoning & Development By-law. The entire building to be sprinklered to NFPA 13D. 1. Schedule B: (Alan Prahalad) P.Eng (604.831.1431) Structural & Geotechnical 2. BC Housing (Maco Construction Ltd) ******THIS PERMIT HAS BEEN ISSUED UNDER THE REQUIREMENTS OF VBBL 2019****** *EXISTING HOUSE* Note: Bldg 1 (principal bldg) addressed 615 E 49th Ave retained on site. | NULL
EP-2021-05931 | 2021-08-10 | 1081 BURRARD STREET, Vancouver, BC V6Z 1Y6 | Electrical Permit | Commercial | Addition | Completed | Installation / Repair - Commercial - SPH-PB2 Level 9CD Wanderguard installation; addition of local At Guard system to door leading into 9299A. Cabling will run back to existing power supply in nearby electrical room. / NO Maglocks** | 90
PP-2021-02682 | 2021-08-09 | 2716 E 15TH AVENUE, Vancouver, BC V5M 2K3 | Plumbing Permit | Residential | New | Completed | Residential - Lawn Irrigation | NULL
SP-2021-01174 | 2021-08-10 | 4208 JOHN STREET, Vancouver, BC V5V 3W7 | Sprinkler Permit | Residential | New | Issued | Residential - TO INSTALL 21 SPRINKER HEADS >To construct a 2 storey + cellar one-family dwelling with an attached garage, at the rear providing 1 parking space, having vehicular access from Prince Edward St. No secondary suite is permitted Note: This is a 2 storey building pursuant to the Zoning and Development By-Law 1- bar sink at cellar 2- A/C unit proposed under stair 3- Schedule B: A.S Rathod P.Eng (778.885.0551) Structural & Geotechnical ******THIS PERMIT HAS BEEN ISSUED UNDER THE REQUIREMENTS OF VBBL 2014 AND THE GREEN HOMES PROGRAM********* | NULL
PP-2021-02683 | 2021-08-09 | 1669 W 3RD AVENUE, Vancouver, BC V6J 1K1 | Plumbing Permit | Commercial | Renovation | Completed | Commercial - adding one dishwasher and water connection to fridge >> Interior alterations only to provide tenant improvements for this existing office tenant on the 2nd floor (#202) in this existing commercial building on this site. Scope of work: to remove 2 interior walls and 2 doors to create larger lunch room and electrical, mechanical and plumbing work. TENANT: Bucci Development Energy Upgrade: E2 - Lighting - Upgrade to Local Control (per 9.4.1.1.(a) of ASHRAE 90.1-2016) Letters of Assurance submitted by: CRP Schedule A, and Architectural Schedule B, Joe Muego, Architect, AIBC, ph: 604-266-4677 Electrical Schedule B, Steven Nemetz, P.Eng., ph: 604-736-6562 Mechanical Schedule B, Kashito Raiva, P.Eng., ph: 604-737-3350 OK for Field Review per K. Vogt - May 12, 2021 Building Sprinklered - Building inspector to determine on site if a separate sprinkler permit is required. Not required at this time per DBI Amend Oct 29/2021 Add one kitchen sink | NULL
BP-2021-02392 | 2021-08-09 | 5600 BALACLAVA STREET, Vancouver, BC V6N 1L1 | Building Permit | Building Permit (BP) | Salvage and Abatement | Issued | Enquiry Centre - Salvage and Abatement - This permit is for salvage and abatement work only; to be completed under the supervision of a Qualified Professional. BP-2021-02391 - Demolition permit QP: Arcose Consulting Ltd | 0
PP-2021-01717 | 2021-06-11 | 1535 NELSON STREET #103, Vancouver, BC V6G 1M2 | Plumbing Permit | Residential | Addition | Completed | Residential - Rough in: Install laundry box | NULL
PP-2021-01716 | 2021-05-20 | 1128 ROSSLAND STREET, Vancouver, BC V5K 4A1 | Plumbing Permit | Residential | New | Completed | Residential - Installation of plumbing fixtures. (LANEWAY HOUSE) > DB-2019-04772 | NULL
PP-2021-01726 | 2021-05-20 | 1475 MATTHEWS AVENUE, Vancouver, BC V6H 1W7 | Plumbing Permit | Residential | Renovation | Issued | Residential - Replacing fixtures >Case File CF-2020-016150 - Interior alterations to provide upgrades and updates in this existing two storey and basement one-family dwelling on this site. Scope of work includes: alterations to remove all flooring; remove drywall to stud, plumbing fixtures, millwork, appliances and lighting for 8 bathrooms and 1 kitchen, remove 2 fireplaces; new walls/drywall, fireplaces, appliances, millwork, plumbing fixtures and new flooring, paint and lighting throughout. | NULL
EP-2021-03894 | 2021-12-23 | 969 BURRARD STREET, Vancouver, BC V6Z 1Y1 | Electrical Permit | Commercial | Renovation | Issued | Installation / Repair - Commercial - Re/Re of electrical for Heritage Renovation & Seismic Upgrade. >BP: To construct a 58-storey building with 331 market units; a 5-storey podium with new church program space and Daycare, an 8-storey social housing building with 61 units all over 9 levels of an underground parkade. To restore and renovate the exiting First Baptist Church. STAGED CONSTRUCTION (SHELL PERMIT) Stage I (Excavation/Shoring and complete Structure) issued December 4, 2018. Stage II (full building permit for new construction. Existing church building excluded from this permit) issued April 29, 2020. Stage III: to allow salvage and abatement of hazardous materials of the existing church issued May 11, 2021. Stage IV to restore and renovate the existing church (to be issued). | 899497.5
GP-2021-02623 | 2021-08-09 | 4565 GOTHARD STREET, Vancouver, BC V5R 3K8 | Gas Permit | Residential | Addition | Completed | Residential - Gas fireplace installation | NULL
PP-2021-02685 | 2021-09-29 | 2140 MAIN STREET, Vancouver, BC | Plumbing Permit | Commercial | Tenant Improvement | Completed | Commercial - plumbing >>To demise 2140 Main St (strata lots 2-5) into: 2110 Main St (SL2 & SL3), and 2130 Main St (SL4) & 2140 Main St (SL5) interconnected; To change the use of 2130 & 2140 from "Drug Store and Health Care Office Shell" to "Health Care Office in conjunction with Drug Store (pharmacy) and Beauty & Wellness Centre" as per the operational letter submitted by Dr. Hardeep S Bhugra of "Simple Life on Main" and to alter the interior only to provide first tenant improvements. Note: 2110 Main St is approved as a Drug Store and Health Care Office SHELL SHELL SPACE ONLY. Separate permit(s) are required prior to any future tenant improvements and/or occupancies Ok for Field Review per Aemelia Patterson, Nov 24, 2020 Schedule A & Schedule B Architectural submitted per Pierre Guimond, 604-318-5897 Schedule B Structural submitted per Tong Ngo, 604-372-2120 Schedule B Mechanical, Plumbing, and Fire Suppression submitted per Satwinder Pal Singh, 604-564-6800 Schedule B Electrical submitted per Shivjeet Sidhu, 604-624-0701 | NULL
GP-2021-02624 | 2021-08-09 | 461 W 21ST AVENUE, Vancouver, BC V5Y 2E6 | Gas Permit | Residential | Addition | Completed | Residential - re and re gas range | NULL
EP-2021-06785 | 2021-09-14 | 5157 MARGUERITE STREET, Vancouver, BC V6M 3K2 | Electrical Permit | Residential | New | Issued | Installation / Repair - Residential - laneway house construction. EV charger circuit, baseboard heaters, kitchen, bathroom circuits and lighting To construct a 1 storey laneway house building with 1 open parking pad, having vehicular access from the lane. Note: This is a 1 ½ storey building pursuant to the Zoning & Development By-law 1. Covenant registered at the Land Title Office under CA7881585 2. No Strata Titling permitted 3. No A/C unit located 4. Schedule A: Randy Bens, Architect (604.540.5102) Coordinating registered professional 5. Schedule B: Randy Bens, Architect (604.540.5102) Architectural 5. Schedule B: Dave Kurniawan P.Eng (604.484.2859) Structural 6. Schedule B: Karim Karimzadegan P.Eng (604.990.0546) Geotechnical 7. BC Housing: Kliewer Bros Construction Ltd 5157 Marguerite St - Laneway House | 8000
SP-2021-01175 | 2021-08-10 | 3208 HEATHER STREET, Vancouver, BC V5Z 4R9 | Sprinkler Permit | Commercial | Renovation | Completed | Commercial - TO RELOCATE 10 SPRINKLER HEADS >3208 Heather Street - To permit interior alterations to this existing One Family Dwelling unit in this existing Mixed Use building on this site. Scope to Include: Reconfigure the main floor to change the bedroom to the den and reconfigure basement to create a new Media room with storage | NULL
EP-2021-05900 | 2021-08-09 | 1055 CANADA PLACE, Vancouver, BC V6C 0C3 | Electrical Permit | Commercial | NULL | Issued | Annual / Operating - This is a Renewal for EP-2020-05730 Annual / Operating - Annual Electrical for special events - Valid: Aug. 15, 2021 - Aug. 14, 2022 **Electrician on site: William Murray Site Contact William Murray : 778-835-1114 Temporary electrical installations from 15A 120v up to and including 400A 120/208V 3phase power and up to 400A 600V 3 phase power, for trade shows, weddings, film shoots and special events and conferences. | NULL
EP-2021-05892 | 2021-08-09 | 1385 W 8TH AVENUE, Vancouver, BC V6H 3V9 | Electrical Permit | Commercial | Tenant Improvement | Completed | Installation / Repair - Commercial - Install 30 data lines and 17 receptacles >#600 - 6th floor Interior alterations to provide improvements for this new office tenant on the 6th floor (#600) of this existing commercial building on this site. Scope of Work: Demo and construct interior walls and doors to reconfigure space. Electrical, plumbing and sprinkler to suit. DBI to determine if peng required for wall removal Energy Upgrade: Upgrade to E2 and to show on plan Energy checklist is currently no longer required with your Building Permit (BP) application. Some supporting documents are still required at BP stage, specifically Envelope and HVAC, if applicable. Service Water Heating and Lighting supporting documents, if applicable, must be submitted with your related trades permits (e.g. electrical and plumbing). All energy upgrades will be checked during inspections stage. It is the applicant’s responsibility to identify and note all required upgrades including energy upgrades on their BP drawings at BP stage. | 10700
EP-2021-05894 | 2021-08-09 | 177 E 17TH AVENUE, Vancouver, BC V5V 1A5 | Electrical Permit | Residential | Addition | Completed | Installation / Repair - Residential - Install a 15 amp 120v plug. Install 6 cameras in parkade. | 2500
PP-2021-01718 | 2021-05-20 | 3205 ARBUTUS STREET, Vancouver, BC V6J 3Z4 | Plumbing Permit | Commercial | Addition | Completed | Commercial - Install 2 backflow devices | NULL
GP-2021-01829 | 2021-05-20 | 5150 SLOCAN STREET, Vancouver, BC V5R 2A5 | Gas Permit | Residential | New | Issued | Residential - Installation of gas appliances >To construct a new 4-storey 4 family multiple dwelling building with 4 lock-off suite and four surface parking spaces having access from the rear lane. | NULL
EP-2021-03813 | 2021-05-20 | 2124 W 14TH AVENUE, Vancouver, BC V6K 2V7 | Electrical Permit | Residential | New | Completed | Installation / Repair - Residential - Overhead service upgrade from 100 amp to 200 amp including new private power pole. The client has a very old service panel and they want to upgrade it. Future considerations include an EV Charger and a Hot Tub. Neither is being installed at this point. **Amendment Jun 9, 2021** Updated permit to include the installation of a stand alone hot tub and an EV Charger 1.EV Charger to be located in the rear of the property adjacent to the covered parking stall at SW corner of the yard. 2.EV Charger to be hard wired. 3.Branch circuit will be rated at 55 amp, 240 Volt. 4.EV Charger to be Leviton Model #vEVR40-B2C 5.Existing service will be 200 amp 120/240 Volt 1 Phase 6.Load Calculation is 32 KW / 240 Volt = 133 Amps 7. See load calculation. | 5000
SP-2021-00692 | 2021-05-20 | 4649 W 8TH AVENUE, Vancouver, BC V6R 2A6 | Sprinkler Permit | Residential | New | Issued | Residential - To install sprinkler system in SFD >To construct a 2 storey + basement one-family dwelling ($653,250.00) with a detached accessory building (garage) ($10,000), at the rear providing 2 parking spaces, having vehicular access from the lane. The entire building to be sprinklered to NFPA 13D. 1. No Strata Titling permitted 2. A/C Unit proposed in rear yard 3. Bar sink located in basement 4. Schedule B: (Chungmo Chung) P.Eng (604.469.3723) Structural & Geotechnical 5. BC Housing (J R & J Construction Ltd) This is a 2 storey building pursuant to the Zoning and Development By-Law ******THIS PERMIT HAS BEEN ISSUED UNDER THE REQUIREMENTS OF VBBL 2019****** All rooms adjacent to East and West exposing building face shall be sprinklered. "Combustible projections or roof soffits on an exposing building face shall not project to less than .45m from the property line and shall be in compliance with VBBL 2019 9.10.15.5.(11) | NULL
BP-2021-04240 | 2021-12-13 | 3312 NANAIMO STREET, Vancouver, BC V5N 5G6 | Building Permit | Building Permit (BP) | Salvage and Abatement | Completed | Low Density Housing - Salvage and Abatement - Salvage and Abatement Permit only for Building permit: DB-2021-04237 and to be completed under the supervision of a qualified professional. This permit does not authorize demolition, deconstruction or construction work. QP: PACIFIC ARK ENVIRONMENTAL CONSULTING LTD. (Xiaoqiang (David) Yang) Demolition permit: DB-2021-04239 | 0
GP-2021-02626 | 2021-08-09 | 6690 FREMLIN STREET, Vancouver, BC V6P 3W1 | Gas Permit | Residential | New | Completed | Residential - Removed and replaced gas hot water tank | NULL
EP-2021-05895 | 2021-08-10 | 515 E 15TH AVENUE #E211, Vancouver, BC V5T 4S4 | Electrical Permit | Residential | Tenant Improvement | Issued | Installation / Repair - Residential - Replace damaged Hydro meter the meter and service are existing ..... 100 amp 1 phase Hydro broke the meter socket and we had to replace existing | 1200
PP-2021-02738 | 2021-08-13 | 6610 LIME STREET, Vancouver, BC V6P 5V6 | Plumbing Permit | Residential | Addition | Issued | Residential - New construction - 3 levels Fireplace - piping only Other contacts from contractors: Rob: 604-780-2600 Trevor: 604-809-6484 >>Exterior and interior alterations to convert the existing one-family dwelling to a one-family dwelling with a secondary suite. The scope of work includes new addition in the rear, front and rear covered porch. Entire Building to be sprinklered to NFPA-13D Renovation energy upgrade proposal prepared by Peter Cho, 778.316.9053 Structural and Geotechnical signed and sealed by Henry Hsu, 604.322.7158 Note: - No strata-titling will be permitted. - An annual Vancouver Business License must be obtained prior to the rental of this approved one-family dwelling and/or secondary suite on this site. - Install interconnected, hardwired, 120 volt smoke alarms with battery back-up and silencing feature, in each sleeping unit and within 5m outside each sleeping areas on each storey as per Building Bylaw 9.10.19. - Install Carbon Monoxide Alarm as per Building By-Law 9.32.4.2. & Bulletin 2007-007-BU/EL | NULL
EP-2021-03814 | 2021-05-20 | 782 E 19TH AVENUE, Vancouver, BC V5V 1K3 | Electrical Permit | Residential | New | Completed | Installation / Repair - Residential - Alarm/tel/tv/data rough in and complete | 1000
EP-2021-03816 | 2021-05-19 | 558 E 27TH AVENUE, Vancouver, BC V5V 2K6 | Electrical Permit | Residential | New | Issued | Temporary Power - Residential - To provide temporary power. | NULL
EP-2021-03815 | 2021-05-21 | 925 W GEORGIA STREET, Vancouver, BC V6C 3L2 | Electrical Permit | Commercial | Tenant Improvement | Issued | Installation / Repair - Commercial - Voluntary Fire Alarm Upgrade, replace existing devices with new - no new wiring as per attached Scope of work letter. FAS upgrade is limited only to the replacement of existing devices or components (i.e. detectors, audible/visible signal devices, manual stations, annunciators, transponders, control units, modules, etc.) without altering the existing wiring or outlet boxes, then such work is considered to be a straight replacement of the electrical equipment. This permit has been issued based on Item #1 attachment 1C of Bulletin 2018-004-BU/EL. | 148000
PP-2021-01720 | 2021-05-20 | 7825 ADERA STREET, Vancouver, BC V6P 5E1 | Plumbing Permit | Residential | New | Issued | Residential - 1 outside sump no pump | NULL
SP-2021-00693 | 2021-05-20 | 1558 W BROADWAY, Vancouver, BC | Sprinkler Permit | Commercial | Tenant Improvement | Completed | Commercial - Add sprinkler heads for tenant improvement. >Ground level Interior alterations only to provide tenant improvements for a new Health Care Office use with ancillary Health Enhancement Centre use (for Registered Canadian Reflexology Therapist in Treatment Room #2) in this existing commercial building. Scope of work: interior demo of all walls/doors/finishes and construct new walls/doors, finishes for 8 treatment rooms, staff kitchen, office and reception/waiting area. Existing washrooms remain as is. No changes to plumbing in kitchen. Tenant: Massage Addict | NULL
BP-2021-02403 | 2021-06-29 | 2291 E 27TH AVENUE, Vancouver, BC | Building Permit | Building Permit (BP) | Addition / Alteration | Issued | Field Review - Addition / Alteration - 2291 E 27th Ave Interior alterations to repair flood damage at this existing townhouse unit 2291 E 27th Ave in this multiple dwelling building on this site. OK for Field Review per W.Wong, May 19, 2021 Note to applicant: The services of a structural engineer may be required, based upon site inspection by the District Building Inspector. A Sprinkler permit may be required, as determined by the District Building Inspector. | 65000
EP-2021-05901 | 2021-08-09 | 3479 CAMBIE STREET, Vancouver, BC V5Z 2W7 | Electrical Permit | Commercial | New | Issued | Temporary Power - Commercial - To provide temporary power. | NULL
EP-2021-05903 | 2021-08-18 | 6023 WEST BOULEVARD, Vancouver, BC | Electrical Permit | Commercial | Renovation | Completed | Installation / Repair - Commercial - Install new light fixtures in kitchen areas, add new emergency light fixtures and exit sign, wiring new circuits for kitchen outlets and kitchen equipment. **Amendment Sep 16, 2021** Inspector Matt requested to upload lighting compliance documents >Interior alterations to provide new kitchen and cooking equipment and change the use and major occupancy from existing Health Care Office (Group D) to Retail Limited Food (Group E) in this existing commercial building. Total occupant load = 10 persons (7 + 3 staff) Tenant: Chicco Chicken Mechanical note: Class-1 Cooking operation ******THIS PERMIT HAS BEEN ISSUED UNDER THE REQUIREMENTS OF VBBL 2019 AND REVIEWED DURING THE COVID-19 PANDEMIC CRISIS. ******** Building Review Branch Notes: 1. Ok for BP only per A. Campbell on Jan 7, 2021. 2. Sch-A, Arch. B, Struct. B, Mech. B, Plumb. B & Fire Suppression B. are submitted. 3. This new retail limited food (fried chicken store) will be operated as take-out only and have no dine-in service. Washroom is for staff only. 4. Washroom capacity is max. 25 persons. | 8000
BP-2021-04247 | 2021-12-03 | 3621 YALE STREET, Vancouver, BC V5K 1C7 | Building Permit | Building Permit (BP) | Salvage and Abatement | Issued | Low Density Housing - Salvage and Abatement - Salvage and abatement permit only for DB-2021-04245 and to be completed under the supervision of a qualified professional work. This permit does not authorize demolition, deconstruction or construction work. QP: Peter R. Van Bakel -BCQP Consultants - 604-780-5683 | 0
GP-2021-02628 | 2021-08-10 | 2415 W 14TH AVENUE, Vancouver, BC V6K 2W4 | Gas Permit | Residential | Renovation | Completed | Residential - Install one natural gas fireplace insert | NULL
BP-2021-04249 | 2021-10-05 | 8636 OAK STREET, Vancouver, BC V6P 4B3 | Building Permit | Building Permit (BP) | Salvage and Abatement | Issued | Enquiry Centre - Salvage and Abatement - 8636 Oak This permit is for salvage and abatement work only; to be completed under the supervision of a Qualified Professional. QP: Dylan Parks - Enviro-Vac Demolition Permit: DB-2021-04248 | 0
GP-2021-01896 | 2021-05-27 | 3268 W 29TH AVENUE, Vancouver, BC V6L 1Y6 | Gas Permit | Residential | Renovation | Completed | Residential - re & re Hot Water Tankless Btu : 199,000 btu | NULL
GP-2021-01867 | 2021-05-25 | 442 E 50TH AVENUE, Vancouver, BC V5X 1B1 | Gas Permit | Residential | New | Completed | Residential - LWH - #3 - Rough-in. 1 Boiler - 180,000 BTU 1 Range - 20,000 BTU To construct a 2 storey laneway house building with an attached garage providing 1 parking space and 1 surface parking having vehicular access from the lane. The entire building, INCLUDING THE ATTACHED GARAGE , to be sprinklered to NFPA 13R Note: Parking for the site has been provided under DB (construction of LWH) Note: This is a 1 1/2 storey building pursuant to the Zoning & Development By-law 1. Covenant registered at the Land Title Office under CA8233449 2. No Strata Titling permitted 3. No A/C unit proposed 3-442 E50th Ave LANEWAY HOUSE | NULL
EP-2021-03818 | 2021-05-20 | 976 DENMAN STREET, Vancouver, BC V6G 2M1 | Electrical Permit | Commercial | New | Issued | Installation / Repair - Commercial - Security system pre-wire & completion | 2000
GP-2021-01834 | 2021-05-20 | 3638 PUGET DRIVE, Vancouver, BC | Gas Permit | Residential | New | Completed | Residential - LWH To construct a 2 storey laneway house building with an open parking pad providing 1 parking space over gravel, having vehicular access from the 20' Lane. The entire building, INCLUDING THE ATTACHED GARAGE (if applicable), to be sprinklered to NFPA 13D. Note: This is a 1 ½ storey building pursuant to the Zoning & Development By-law. 1. Covenant not required 2. No Strata Titling permitted 3. No A/C Unit proposed | NULL
GP-2021-01835 | 2021-05-20 | 3256 W 22ND AVENUE #3, Vancouver, BC V6L 1N2 | Gas Permit | Residential | New | Issued | Residential - LWH - #3 - To install boiler and BBQ To construct a 2 storey laneway house building with an attached garage and 1 open parking pad, providing a total of 2 parking spaces, having vehicular access from the lane. Note: This is a 1 ½ storey building pursuant to the Zoning & Development By-law Note: The entire building is to be sprinklered to NFPA 13R standards. 1. Non-Stratification Covenant registered at the Land Title Office under CA8900051 2. No Strata Titling permitted 3. Lot Consolidation Covenant registered at the Land Title Office under CA8826899 3. No A/C unit proposed | NULL
GP-2021-01837 | 2021-05-20 | 719 E 63RD AVENUE, Vancouver, BC V5X 2K6 | Gas Permit | Residential | New | Issued | Residential - 2FD+2SS - 719 E 63RD AV - #1 & #2 - WEST UNIT 721 E 63RD AV - #1 & #2 - EAST UNIT To install 2 boiler 4 range 2 fireplace 2 BBQ 4 dryer. There is pipping for 2 fireplace To construct a 2 storey two-family dwelling with a secondary suite located in the Basement with a detached accessory building (garage), at the rear providing 2 parking spaces, and 2 surface parking, a total of 4 parking space at rear having vehicular access from the lane. The entire building to be sprinklered to: 2 x NFPA 13D. 1. “This Building Permit will remain in a suspended status until the associated (green) Demolition Permit BP-2020-02182 is completed.” 2. Covenant registered at the Land Title Office under CA8450219 3. A/C Unit proposed in rear yard | NULL
EP-2021-03819 | 2021-06-02 | 1483 HOMER STREET #3005, Vancouver, BC V6Z 3C7 | Electrical Permit | Residential | Renovation | Completed | Installation / Repair - Residential - Electrical Renovation -Kitchen Appliance Cabling and Receptacles -Kitchen Receptacles -Lighting Moves and New -Move Low Voltage Structured media Panel. -Move Light switches. -Smoke Detectors >#3005 Interior alterations only to provide improvements to this existing dwelling unit on the 30th floor of this existing multiple dwelling building on this site. Scope of work includes: remove portion of interior wall between kitchen and living room, remove drop ceiling in kitchen, new interior walls to expand entry closet and fill in door relocation for storage room, new interior doors throughout, flooring, washroom/kitchen fixtures, tile, replace bathtubs with showers, new kitchen cabinets/countertops, millwork, appliances, re&re fireplace including surround/mantel, lighting The services of a Structural Engineer may be required, based upon site inspection by the District Building Inspector. Separate sprinkler permit may be required, to be determined by the District Building Inspector. E1 - Lighting - Install motion detector within closets with LED/CFL lighting (ex: Pantry, walk-in) OK for Field Review per Ally C - Mar 30/21 | 2100
PP-2021-01724 | 2021-05-20 | 276 W 19TH AVENUE, Vancouver, BC V5Y 2B7 | Plumbing Permit | Residential | Renovation | Completed | Residential - upgrade to old leaking sewer line on private property. | NULL
GP-2021-02629 | 2021-08-09 | 118 W 21ST AVENUE, Vancouver, BC V5Y 2E2 | Gas Permit | Residential | Renovation | Completed | Residential - Replacement Hot Water Tank | NULL
PP-2021-02688 | 2021-08-10 | 2025 W BROADWAY, Vancouver, BC V6J 1Z6 | Plumbing Permit | Commercial | Tenant Improvement | Completed | Commercial - Adding 1 kitchen sink and 2 dishwashers re and re 1 kitchen sink >>Interior alteration to provide improvements for this existing full floor General Office tenant on the 2nd floor (#200) of this existing commercial building. Scope of work; demo glass/drywall partitions and install new glass/drywall partitions, millwork, lighting. REVISION #1: Reception Area to be removed and existing walls and ceiling to remain as is. Jan 4, 2020 mlh Tenant: Mainframe Studios (a division of Wow Unlimited Media Inc.) Letters of Assurance submitted. Energy Upgrade exemption: N/A (BOMA BESt (Path 1)) OK for field review as per Howie Chow, July 28, 2020. Amend Oct 26, 2021 adding 1 back flow device. 1/2" double check valve. | NULL
EP-2021-05905 | 2021-09-07 | 1522 W 28TH AVENUE, Vancouver, BC V6J 2Y5 | Electrical Permit | Commercial | New | Issued | Installation / Repair - Commercial - Electrical wiring for Interior and exterior alterations and addition to convert this character house one family dwelling to MCD containing 2 dwelling units . Power, lighting, data and fire alarm. **full value of permit is on EP-2021-05589 >Building Permit for DP-2019-00391 (MCD at rear) Interior and exterior alterations and addition to convert this character house one family dwelling to MCD containing 2 dwelling units ($1,383,430.40) and to stratify the lot. ******THIS PERMIT HAS BEEN ISSUED UNDER THE REQUIREMENTS OF VBBL 2019******** Building envelope and environmental separation as per Part 5 Design: Schedule A, James Bussey, AIBC (604.683.5441 Schedule B, Architectural; James Bussey, AIBC (604.683.5441) Schedule B, Structural; Clinton Yiu Struct.Eng. (604.225.7670) Schedule B, Mechanical and Plumbing; Alberto Bicol, P.Eng (778.998.9651) Schedule B, Geotechnical; Gunther Yip, P.Eng. (604.513.4190) Schedule B Electrical; Herb Sweeney, P.Eng. (604.475.6725) and Schedule D, Frits A. Huckriede, P.Eng. (604.222.9691) provided for this project Building Review Branch Notes: 1. Reviewed during the 2020 pandemic crisis 2. Entire building to be sprinklered to NFPA 13R 3. A/C unit proposed 4. See BP-2020-01692 for Building 2 on site (4 unit MD) | 250
PP-2021-01727 | 2021-05-20 | 3282 W 34TH AVENUE, Vancouver, BC V6N 2K4 | Plumbing Permit | Residential | New | Issued | Residential - plumbing work at new build house >To construct a 2 storey + cellar one-family dwelling with a detached accessory building (garage), at the rear providing 4 parking spaces, having vehicular access from the lane. | NULL
GP-2021-01838 | 2021-05-20 | 3282 W 34TH AVENUE, Vancouver, BC V6N 2K4 | Gas Permit | Residential | New | Issued | Residential - 1FD - gas piping work at new build house To construct a 2 storey + cellar one-family dwelling with a detached accessory building (garage), at the rear providing 4 parking spaces, having vehicular access from the lane. 1. A/C unit proposed in rear yard 2. Bar sink proposed in Rec Room | NULL
GP-2021-01839 | 2021-05-21 | 3950 COMMERCIAL STREET, Vancouver, BC V5N 4G3 | Gas Permit | Residential | Renovation | Completed | Residential - capping a gas line to a stove SEE: CF-2020-006345 | NULL
EP-2021-03825 | 2021-05-20 | 2526 EDGAR CRESCENT, Vancouver, BC V6L 2G4 | Electrical Permit | Residential | New | Issued | Installation / Repair - Residential - single family wiring >2 STOREY 1FD + LWH To construct a 2 storey one-family dwelling ($1,137,500) with 1 open parking over gravel and 1 covered parking stall attached to the laneway house providing 2 parking spaces total, having vehicular access from the 20' Lane. The entire building, INCLUDING THE ATTACHED GARAGE (if applicable), to be sprinklered to NFPA 13D. 1. The required non-stratification covenant to be registered to land title prior to Sheathing Inspection 2. No Strata Titling permitted 3. A/C Unit proposed in rear 4. Bar sink located in Basement 5. Schedule B: (Antony Wang) P.Eng (604.618.6236) Structural & Geotechnical 6. BC Housing (E-Loyal Construction Ltd.) This is a 2 storey building pursuant to the Zoning and Development By-Law ******THIS PERMIT HAS BEEN ISSUED UNDER THE REQUIREMENTS OF VBBL 2019****** Any alterations or conversions to the attached garage (if applicable) to habitable living space shall not be permitted without first obtaining the approval of the Director of Planning and the Chief Building Official. Thermal protection measures and Laneway house design guidelines shall be required to be met prior to the approval of the conversion. Address has been assigned as per the approved plans for Fire and Emergency response. Street access must be provided and maintained at all times. The building addresses must be posted to be visible from the street in accordance with the Building By-law prior to Final Inspection. Principle Dwelling: #1 - 2526 Edgar Crescent Laneway home: #3 - 2526 Edgar Crescent | 16000
BP-2021-04250 | 2021-08-16 | 3953 PARKWAY DRIVE, Vancouver, BC V6L 3C9 | Building Permit | Building Permit (BP) | Addition / Alteration | Issued | Field Review - Addition / Alteration - #3953 Interior renovations to provide improvements to this existing townhouse unit in this multiple dwelling building on this site. Scope of work: Re and re kitchen cabinetry and appliances, flooring throughout, lighting, hotwater tank one bathtub and all toilets. Replace one bathtub with shower. OK for field review as per Rosa Astorino Aug 9, 2021. Note to applicant: The services of a structural engineer may be required, based upon site inspection by the District Building Inspector. No sprinkler permit required per DBI. Energy checklist is currently no longer required with your Building Permit (BP) application. Some supporting documents are still required at BP stage, specifically Envelope and HVAC, if applicable. Service Water Heating and Lighting supporting documents, if applicable, must be submitted with your related Trades permits (e.g. electrical and plumbing). All energy upgrades will be checked during inspections stage. It is the applicant’s responsibility to identify and note all required upgrades including energy upgrades on their BP drawings at BP stage. | 60000
EP-2021-05906 | 2021-10-06 | 3948 FLEMING STREET, Vancouver, BC V5N 3W3 | Electrical Permit | Residential | New | Completed | Installation / Repair - Residential - upgrade service 100amp to 200 amp EVSE Charger location of receptacle in garage . NEMA 14-50 240V OUTLET,40 amp branch circuit. Charger supplied by owner. **Amendment Nov 3, 2021** Customer Need change 200 amp service to 125 amp service | 2100
PP-2021-02690 | 2021-08-10 | 1549 E 64TH AVENUE, Vancouver, BC V5P 2M4 | Plumbing Permit | Residential | New | Issued | Residential - plumbing heating >>To construct a 2 storey one-family dwelling with a secondary suite located in the Basement/Cellar ($972,675.00) with an open parking pad, and 1 parking space with attached garage, providing 1 parking space, having vehicular access from the 20' Lane. The entire building, INCLUDING THE ATTACHED GARAGE (if applicable), to be sprinklered to NFPA 13D. Note: Parking for this site is under LWH DB-2020-03007 1. Covenant registered at the Land Title Office under CA8547583 2. No Strata Titling permitted 3. A/C proposed – Exterior component located in Rear Yard, Interior component located on Second Floor. 4. Bar sink located in Basement 5. Schedule B: (Jason Hui) P.Eng (778.319.3403) Structural and Geotechnical 6. HPO: Residential Builder- ( Jaspreet Gill) Note: This is a 2.5 storey building pursuant to the Zoning and Development By-Law Address Information: Building 1 #1 - 1549 E 64th Av - One Family Dwelling (1st and 2nd storey, rooftop deck, north portion of basement) #2 - 1549 E 64th Av - Secondary Suite (south portion of basement) Building 2 #3 - 1549 E 64th Av - Laneway House (1.5 storey) Addresses have been assigned per the approved plans, access to the rear unit is from the East side. This access must be provided & maintained at all times and the building addresses posted to be visible from the street in accordance with the Building By-law. **THIS PERMIT HAS BEEN ISSUED UNDER THE REQUIREMENTS OF VBBL #12511 (2019).** Amend: Dec 13, 2021 Add Deck drains for main house 6 drain | NULL
SP-2021-00697 | 2021-05-20 | 1665 W 62ND AVENUE, Vancouver, BC V6P 2G1 | Sprinkler Permit | Residential | New | Issued | Residential - To install 13 sprinkler heads >To construct a 1.5 storey laneway house building with an attached garage providing 2 interior parking spaces + 1 on grade parking space, having vehicular access from the lane. Note: This is a 1 1/2 storey building pursuant to the Zoning & Development By-law 1. Covenant registered at the Land Title Office under CA7817349 2. No Strata Titling permitted 3. Schedule B, Antony Wang P.Eng (604-618-6236) Structural & Geotechnical 4. No A/C proposed 5. HPO - Royal Golden Construction Group Limited Main House permit under DB-2018-01858 ******THIS PERMIT HAS BEEN ISSUED UNDER THE REQUIREMENTS OF VBBL 2014 AND THE GREEN HOMES PROGRAM****** "Combustible projections or roof soffits on an exposing building face shall not project to less than .45m from the property line and shall be in compliance with VBBL 2014 9.10.15.5.(9)" The entire building, INCLUDING THE ATTACHED GARAGE, to be sprinklered to NFPA 13D. | NULL
EP-2021-03826 | 2021-05-20 | 2526 EDGAR CRESCENT, Vancouver, BC V6L 2G4 | Electrical Permit | Residential | New | Issued | Installation / Repair - Residential - land way house wiring >1 STOREY LANEWAY HOME + ATTACHED GARAGE + 1 OPEN PARKING To construct a 1 storey laneway house building ($256,000) with an attached garage providing 1 parking space and 1 required open parking over gravel providing 2 parking spaces in total, having vehicular access from the 20' Lane. The entire building, INCLUDING THE ATTACHED GARAGE (if applicable), to be sprinklered to NFPA 13R. 1. The required non-stratification covenant to be registered to land title prior to Sheathing Inspection 2. No Strata Titling permitted 3. No A/C Unit proposed 4. Schedule B: (Antony Wang) P.Eng (604.618.6236) Structural &Geotechnical 5. BC Housing (E-Loyal Construction Ltd.) NOTE: To achieve the required FSR. A floor space exclusion of 3% has been applied to this application as per section 11.17.18 of the district schedule, to accommodate improved building performance. "Combustible projections or roof soffits on an exposing building face shall not project to less than .45m from the property line and shall be in compliance with VBBL 2019 9.10.15.5.(9)" ******THIS PERMIT HAS BEEN ISSUED UNDER THE REQUIREMENTS OF VBBL 2019****** *NEW HOUSE* Note: See DB-2020-01624 for Bldg 1 on site (principal bldg) addressed #1- 2526 Edgar Crescent. | 9000
GP-2021-02631 | 2021-08-10 | 107 N KASLO STREET, Vancouver, BC V5K 3M9 | Gas Permit | Residential | Renovation | Completed | Residential - pipping gas Exterior and interior alterations to convert the existing one-family dwelling to a one-family dwelling with a secondary suite. The scope of work includes to validate the rear covered deck, provide new sunken patio, and remove two unauthorized doors on the north elevation. | NULL
EP-2021-05908 | 2021-08-10 | 4568 BELMONT AVENUE, Vancouver, BC | Electrical Permit | Residential | Renovation | Completed | Installation / Repair - Residential - BC hydro pulled meter at last year. Owner wants to reinstall the meter. **If work on this site could lead to ground disturbance (impacting soil) advise applicant to contact the Provincial Archaeology Branch at 250-953-3334 for a list of archaeological consultants, who when retained by the proponent, will apply on the proponent’s behalf for the necessary archaeological permits. In addition, please be advised that reports from an Archaeologist (Archaeological Overview Assessment (AOA) or Archaeological Impact Assessment (AIA) reports) and archaeological/heritage inspection permits from the First Nations may be necessary prior to the release of your City of Vancouver permits. **Amendment Aug 16,2021** This is laneway house. The service panel only 100A. | 400
EP-2021-05909 | 2021-08-10 | 3509 TRIUMPH STREET, Vancouver, BC V5K 1V2 | Electrical Permit | Residential | New | Issued | Installation / Repair - Residential - New house wiring and finishing. >Building #1, To retain and convert a two-storey with basement, character one-family dwelling to a Two-Family Multiple Conversion Dwelling (and to construct a new detached two-storey, One-Family Dwelling infill with 2 car garage, and 1 adjacent surface parking space at the rear of the site - separate permit) Building Review Branch Notes: - Main building project value: $500,000 - Main permit for this lot (infill BP-2019-02649), all time entries, reviews, etc. Building Permit for DP-2018-00769 - West side of main building is less than 1 m away from property line. Any new construction has to be non-combustible. Roof overhang will be cut back to provide minimum 0.45 m distance from property line. - All faces of infill to be 1 hour fire-rated. Roof overhang projecting within 1.2 m form property line to be non-combustible. - All new windows, doors, and skylights shall conform to AAMA/WDMA/CSA101/I.S.2/A440, NAFS. * Reviewed under VBBL 2014 and during 2020 pandemic crisis | 21000
EP-2021-05912 | 2021-08-16 | 812 E 51ST AVENUE, Vancouver, BC V5X 1E5 | Electrical Permit | Commercial | New | Issued | Installation / Repair - Commercial - Triple x house wiring and finishing . new electrical room.200 amp single phase main service.4 meters resident units plus one common meter.100 amp service for each unit. >Interior and exterior alterations to retain, add to, and convert the existing one and a half storey One-Family Dwelling into a 3-storey Multiple Conversion Dwelling (Building 1) containing three dwelling units and to construct a two-storey Infill One-Family Dwelling with an attached 2-cars garage (Building 2) at the rear, having vehicular access from Prince Albert Street, and a surface parking space with vehicular access from the lane on this site - Project value for the Character building is $650,000. See BP-2019-02664 for infill building. ******THIS PERMIT HAS BEEN ISSUED UNDER THE REQUIREMENTS OF VBBL 2014 AND REVIEWED DURING THE COVID-19 PANDEMIC CRISIS. ******** Building Review Branch Notes: - Sch. A, D-1, Arch. B, Struct. B & Geo. B are submitted. - Entire building is to be sprinklered to NFPA 13R requirements. - Existing building is fully upgraded meeting upgrade levels of F4, S4, N4, A4 & E6. - All new windows, doors, and skylights shall conform to AAMA/WDMA/CSA101/I.S.2/A440, NAFS. | 24000
SP-2021-01179 | 2021-08-10 | 560 W 63RD AVENUE, Vancouver, BC V6P 2G8 | Sprinkler Permit | Residential | New | Completed | Residential - install 32 sprinkler heads for new construction >2 FD + 2SS + Garage To construct a 2 storey two-family dwelling with (2) secondary suite(s) located in the Basement/Cellar ($956,020.00) with a detached accessory building (garage) and 2 open parking at the rear providing 4 parking spaces, having vehicular access from the lane. 1. Covenant registered at the Land Title Office under CA9065191 2. No A/C Unit proposed 3. A/C proposed – Exterior component(s) located in rear yard, Interior component(s) located in upper floor above hallway 4. Schedule B: (J.J.S. Hui) P.Eng (778.319.3403) Architectural (glass railings only) + Structural + Geotechnical 5. HPO: Residential Builder- (New Millenium Homes Ltd) 6. The entire building to be sprinklered to 2 x NFPA 13D Note: This is a 2 storey building pursuant to the Zoning and Development By-Law **THIS PERMIT HAS BEEN ISSUED UNDER THE REQUIREMENTS OF VBBL #12511 (2019).** | NULL
PP-2021-01729 | 2021-05-21 | 7886 VIVIAN DRIVE #3, Vancouver, BC V5S 2V9 | Plumbing Permit | Residential | New | Completed | Residential - New laneway house >To construct a 2 storey laneway house building ($272,750) with 1 open parking pad, providing a total of 2 parking spaces, having vehicular access from the 20' Lane. | NULL
PP-2021-01730 | 2021-05-21 | 307 E 60TH AVENUE, Vancouver, BC V5X 1Z8 | Plumbing Permit | Residential | New | Completed | Residential - To install piping and fixtures for a new laneway house. >To construct a 2 storey laneway house building ($161,375.00) with 1 open parking pad having vehicular access from the 20' Lane. | NULL
PP-2021-01731 | 2021-05-31 | 2897 POINT GREY ROAD, Vancouver, BC V6K 1A7 | Plumbing Permit | Residential | Renovation | Issued | Residential - replace plumbing fixtures | NULL
EP-2021-03827 | 2021-05-20 | 1777 W 8TH AVENUE, Vancouver, BC V6J 1V8 | Electrical Permit | Commercial | New | Completed | Installation / Repair - Commercial - Installation of alarm system and camera system | 2000
PP-2021-01732 | 2021-05-21 | 2620 MANITOBA STREET, Vancouver, BC V5Y 3A8 | Plumbing Permit | Residential | Renovation | Issued | Residential - install storm perimeter drainage on north side of house to new storm sump. | NULL
EP-2021-03829 | 2021-05-20 | 5655 CAMBIE STREET, Vancouver, BC V5Z 3A4 | Electrical Permit | Commercial | Tenant Improvement | Issued | Installation / Repair - Commercial - Replacement of faulty fire alarm control panel.This FAS upgrade is limited to the replacement of the existing control unit with a new control unit only without altering the existing wiring and outlet boxes. The existing field devices incorporated in the fire alarm system shall be compatible with the new control unit in conformance with the CAN/CSA ULC-S524.As per Bulletin 2018-004-BU/EL #2 Attachment 1C. | 4300
GP-2021-01841 | 2021-05-20 | 2650 W 5TH AVENUE, Vancouver, BC V6K 1T3 | Gas Permit | Residential | New | Completed | Residential - gas fitting | NULL
PP-2021-01733 | 2021-05-21 | 3184 E 23RD AVENUE, Vancouver, BC V5R 1B5 | Plumbing Permit | Residential | New | Completed | Residential - This is a new duplex house with 30 fixtures. >To construct a 2-storey two-family dwelling ($741,750) with a detached accessory building (garage) at the rear providing 2 parking spaces, having vehicular access from the lane. The entire building, INCLUDING THE ATTACHED GARAGE, to be sprinklered to NFPA 2X 13D. | NULL
PP-2021-01734 | 2021-05-21 | 200 GRANVILLE STREET, Vancouver, BC V6C 1S4 | Plumbing Permit | Commercial | Tenant Improvement | Completed | Commercial - Install plumbing fixtures >23rd floor - Common Washrooms Interior alterations to provide improvements to the common washrooms on the 23rd floor of this office building. Work includes interior demolition and construction of new interior finishes : fixtures,partitions,ceiling,wall finishes, floors and lighting. | NULL
PP-2021-01735 | 2021-05-21 | 200 GRANVILLE STREET, Vancouver, BC V6C 1S4 | Plumbing Permit | Commercial | Tenant Improvement | Completed | Commercial - Install plumbing fixtures >3rd floor - Common Washroom Interior alterations to provide improvements to the common washrooms on the 3rd floor of this office building. Scope of work includes replacing all lighting, walls, flooring, ceiling, partitions and fixtures. | NULL
BP-2021-02418 | 2021-08-16 | 550 W 6TH AVENUE, Vancouver, BC V5Z 1A1 | Building Permit | Building Permit (BP) | Addition / Alteration | Issued | Field Review - Addition / Alteration - Interior alterations to provide improvements to the washrooms on the ground, 2nd to 5th floors for this General Office tenant of this commercial building on this site. OK for Field Review per W.Wong, May 20, 2021 Letters of assurance submitted by: Patrick (Xu) Yang, 604-558-3064, Registered Architect, Schedule A, Architectual Schedule B. Patrick Krzesinski, 604-986-4128, P.Eng, Electrical Schedule B. Mark Yeung, 604-559-8809, P.Eng, mechanical and Plumbing Schedule B. Energy requirements: E2 - Lighting - Upgrade to incorporate Automatic Full OFF (per 9.4.1.1.(h) of ASHRAE 90.1-2016A Sprinkler Permit Not Required per District Building Inspector. | 500000
EP-2021-03831 | 2021-05-20 | 3427 MONS DRIVE, Vancouver, BC V5M 3B5 | Electrical Permit | Residential | New | Completed | Installation / Repair - Residential - Low voltage prewiring & finishing. Alarm only prewire. | 800
GP-2021-01842 | 2021-05-20 | 1529 E 14TH AVENUE, Vancouver, BC V5N 2C9 | Gas Permit | Residential | Renovation | Completed | Residential - re re water heater and gas line >>> Amend: June 2nd -last minute addition, re re furnace. original permit says gas line, it was part of the water heater work. we repositioned it. serving the same function as it was before re re of water heater. | NULL
EP-2021-05915 | 2021-10-04 | 689 ABBOTT STREET #2505, Vancouver, BC V6B 0J2 | Electrical Permit | Residential | Addition | Issued | Installation / Repair - Residential - Installation of an EV charger in one parking. Parking Stall 13 Power will be taken from one of the house panels (see attached calculation). Cable run is approximately 200ft and will be run in #4 AWG ACWU. The circuit will be protected by a 40A breaker.-There will be no receptacle as this charger will be hard-wired. -The charger will be a Tesla Wall Connector set at 32A & 208V. -The house service size in this building is 1800A @600V -As a load calculation is not practical due to the size of the building, I have done the calculation mentioned above using the peak demand from the most recent 12-month period of BC Hydro bills. The largest peak demand was 338 kW in the February bill. The calculation is as follows: 338 x 125% x 1000 / 600 x 1.732 = 406.56 amps | 1680
GP-2021-02634 | 2021-08-10 | 3642 W 2ND AVENUE, Vancouver, BC V6R 1J7 | Gas Permit | Residential | Renovation | Issued | Residential - Entire Home being renovated. Exterior and interior alterations to change of use from two family dwelling into one family dwelling in this existing Vancouver Heritage Registered B building. Exterior alterations includes to remove the glass/wood cover over the rear deck, add a skylight and change windows and doors on the south elevation. | NULL
EP-2021-05919 | 2021-08-10 | 200 BURRARD STREET, Vancouver, BC V6C 3L6 | Electrical Permit | Commercial | Tenant Improvement | Completed | Installation / Repair - Commercial - Installation of conduit for communication cabling installed by other. | 22000
PP-2021-03153 | 2021-12-01 | 2888 ARBUTUS STREET, Vancouver, BC V6J 3Y7 | Plumbing Permit | Commercial | New | Issued | Commercial - all plumbing for 2 levels parkade, and 21 units of multi-res. >To construct a new 4 storey mixed use commercial and residential building consisting of 2 retail units on ground floor and 20 residential units above over 2 level of underground parking having access from a lane. | NULL
EP-2021-05918 | 2021-08-13 | 2535 E 16TH AVENUE, Vancouver, BC V5M 2L5 | Electrical Permit | Residential | New | Completed | Installation / Repair - Residential - New duplex house with suite installation/400 amps with 3gand meter /each house 200amps suite 100amps service/AC units **Amendment Oct 19, 2021* Main service 400 amps to 200 Amps And MAIN UNIT 2535 125 AMPS #2 SUITE 2535 100 AMPS BACK UNIT 2537 125 AMPS ADD MANUAL 30 AMPS PLUG IN TYPE GENRATOR RAUGH IN ONLY WITH MANUAL PANELS FOR UNIT 2535 , 2537 >To construct a two-storey two-family dwelling with one secondary suites ($839,500.00) located in the basement, with a detached accessory building (garage) at the rear providing 2 parking spaces, having vehicular access from the lane. Note: This is a 2 storey building pursuant to the Zoning and Development By-Law 1. Covenant registered at the Land Title Office under CA9081489 2. A/C units proposed in the rear yard 3. Bar sinks proposed in the basement 4. Schedule B: Alan Prahalad P.Eng. (604-831-4431) Structural & Geotechnical 5. HPO: Residential Builder - JNS Developments Addressing Information: Front Unit 2535 E 16th Av - One Family Dwelling (south portion of 1st - 2nd floor) Back Unit #1-2537 E 16th Av - One Family Dwelling (north portion of 1st - 2nd floor) #2-2537 E 16th Av - Secondary Suite (north portion of basement) Address and suite numbers assigned as per approved plans for Fire and Emergency response. The address numbers are to be posted to the building to be visible from the street and the suite numbers are to be posted at the suite entries in accordance with the Building By-law prior to final inspection. ******THIS PERMIT HAS BEEN ISSUED UNDER THE REQUIREMENTS OF VBBL #12511 (2019)****** | 28000
PP-2021-02693 | 2021-08-10 | 4084 W 10TH AVENUE, Vancouver, BC V6R 2H1 | Plumbing Permit | Residential | Renovation | Issued | Residential - basement reno plumbing side bathroom group with laundry >>Exterior and interior alterations to repair the existing lower floor, alter the main floor to provide fire separation between units, replace existing roof deck on the top floor of this existing multiple conversion dwelling containing two dwelling units (one is a secondary suite) on this inside with lane site. Processed through Renovation Centre Schedule B - C. Chiu P.Eng at 604-737-9830 - Structural Energy Upgrade Proposal submitted by Tommy Youngsung Byun of Capital Home Energy Inc, tel: 604.562.0387 Existing nonconforming impermeable relaxed to 67%, building depth to 46.75' reviewed and noted. | NULL
GP-2021-02635 | 2021-08-10 | 3130 W 6TH AVENUE, Vancouver, BC V6K 1X6 | Gas Permit | Residential | New | Issued | Residential - Install two fireplace and 1 water heater Interior alterations to provide improvements to the main and top floors in this existing one family dwelling. Scope of work includes widening the wall opening at the rear deck to install folding doors, reconfiguring part of the internal staircase, infilling a window on the west elevation, reconfiguring the walls and plumbing on the main and upper floors to change the layout and foundation work to relocate a door to the basement. | NULL
PP-2021-02694 | 2021-08-10 | 5503 EARLES STREET #3, Vancouver, BC V5R 3S3 | Plumbing Permit | Residential | New | Issued | Residential - Sump | NULL
PP-2021-02695 | 2021-08-13 | 1788 W 4TH AVENUE, Vancouver, BC V6J 1M1 | Plumbing Permit | Commercial | New | Issued | Commercial - >>>>>UNDERGROUND>>>> plumbing system to Landrover/Jaguar dealership >>To construct a 4 story auto sales over 3 levels below grade parking. | NULL
GP-2021-02636 | 2021-08-10 | 19 W 47TH AVENUE, Vancouver, BC V5Y 2X7 | Gas Permit | Residential | Renovation | Completed | Residential - hot water tank replacement | NULL
SP-2021-01181 | 2021-08-12 | 3585 KINGSWAY, Vancouver, BC V5R 5L9 | Sprinkler Permit | Commercial | Renovation | Completed | Commercial - add heads into new ceiling. >Interior alterations to change of use from retail to Health Care Office in this unit 3585 Kingsway on the ground floor of this existing mixed-use building on this site. >>*****This application does not include any of the following: 1. Not more than 20 sprinklers (add, relocate, or remove), 2. hydraulic calculations, 3. change in occupancy and /or hazard classification, 4. warehouse storage arrangements, 5. mobile compact storage arrangements, 6. alternative solutions, 7. changes to the sprinkler system supply piping (e.g. valves, mains, cross-mains, branch-lines, etc.), or 8. flexible sprinkler pipe. | NULL
PP-2021-02697 | 2021-08-11 | 256 E GEORGIA STREET, Vancouver, BC | Plumbing Permit | Commercial | Renovation | Completed | Commercial - Install new plumbing from basement to 2nd floor >>Major Renovation, Fire damage repairs to the east portion of the bsmt, 1st & 2nd Retail-Grocery and Storage building. Exterior alterations to the roof, north and south elevation. Interior alterations to the existing 2nd fl Storage (F2), basement Storage (F2) and 1st fl Retail-Grocery (E) for a new Retail-Grocery/Storage tenant on the 1st and basement, in the existing 3 storey Commercial/Industrial Heritage "C" building. Tenant: Ming Fei Enterprises Ltd. - 1st & basement Scope of work includes: 1) Interior demo - kitchen, bathrooms & walls. 2) Exterior - 6 new A/C roof units, new overhead doors and repair/replace north & south elevation windows. 3) Interior - upgrade north exit stairs & roof framing; new walls, doors, appliances for tenant; new 1st & 2nd fl accessible washrooms, electrical room, lighting & finishes. 4) Structural - repair/replace (damaged by fire) bsmt & 1st fl columns, flooring, joists, beams & exterior wall. 5) 256 E Georgia St - 2nd floor- Storage (F2) is for 'Shell only", separate permit will be required for tenant improvements. Note: Glazing removed and replaced with overhead doors at E. Georgia St elevation accepted as is by Heritage Planning. CRP: Doug Massie: 604-264-1450, email: info@arcus.ca Note: "This permit has been reviewed under the 2019 Vancouver Building By-law (#12511)." “Reviewed during the 2020 pandemic crisis.” Amend Nov 22, 2021 Need to add 1 Backflow assembly to permit | NULL
BP-2021-04253 | 2021-09-01 | 1535 NELSON STREET #105, Vancouver, BC V6G 1M2 | Building Permit | Building Permit (BP) | Addition / Alteration | Issued | Field Review - Addition / Alteration - #105 related to CF-2021-006692 Interior alterations to dwelling unit 105 on the ground floor of the existing multifamily dwelling on this site. Scope includes removing kitchen and partition wall, installing new Kitchen, bathroom, flooring, paint, doors & adding new stacking washer/dryer. OK for field review as per Daniel Langevin, Aug 10, 2021 No sprinkler permit required CF-2021-006692 - WWOP Enforcement *****notes: ~Building not Sprinklered ~DBI to determine if Structural P.Eng required for wall removal & stacking machine location. ~Energy Upgrade - L1 - Lighting - Install motion detector within closets with LED/CFL lighting (ex: Pantry, walk-in) Energy checklist is currently no longer required with your Building Permit (BP) application. Some supporting documents are still required at BP stage, specifically Envelope and HVAC, if applicable. Service Water Heating and Lighting supporting documents, if applicable, must be submitted with your related trades permits (e.g. electrical and plumbing). All energy upgrades will be checked during inspections stage. It is the applicant’s responsibility to identify and note all required upgrades including energy upgrades on their BP drawings at BP stage. | 80000
EP-2021-03832 | 2021-05-28 | 142 E 43RD AVENUE, Vancouver, BC V5W 1S9 | Electrical Permit | Residential | New | Issued | Installation / Repair - Residential - Rough in and completion of security alarm, surveillance cameras, door bells, cable, data and telephone wall plates. **Amendment Oct 4, 2021** Current security business licence | 2950
DB-2021-02420 | 2021-12-20 | 334 E 40TH AVENUE, Vancouver, BC V5W 1L9 | Building Permit | Development and Building Permit (DB) | New Building | Issued | Low Density Housing - New Building - To construct a 2 storey + cellar one-family dwelling with a secondary suite ($722,250.00) with a detached accessory building (garage), at the rear providing 2 parking spaces, having vehicular access from the lane. Note: This is a 2 storey building pursuant to the Zoning and Development By-Law 1- A/C unit proposed rear yard 2- Schedule B: Henry S.N Hsu P.Eng (604.322.7158) Structural & Geotechnical 3-HPO: Residential Builder - Bella Vista Management Ltd. ******THIS PERMIT HAS BEEN ISSUED UNDER THE REQUIREMENTS OF VBBL #12511 (2019)****** | 722250
BP-2021-02423 | 2021-10-07 | 334 E 40TH AVENUE, Vancouver, BC V5W 1L9 | Building Permit | Building Permit (BP) | Salvage and Abatement | Completed | Low Density Housing - Salvage and Abatement - SALVAGE AND ABATEMENT PERMIT Salvage and Abatement Permit only for Building permit: DB-2021-02420 and to be completed under the supervision of a registered professional. This permit does not authorize demolition, deconstruction or construction work. QP: BCQP Consultants Inc. (Peter R. Van Bakel) Demolition permit: DB-2021-02422 | 0
EP-2021-03835 | 2021-05-20 | 9265 OAK STREET, Vancouver, BC | Electrical Permit | Commercial | NULL | Issued | Annual / Operating - Manufacturing concrete pipe, office May 18, 2021 to May 17, 2022 EP-2020-03777: Expired (Annual / Operating) | NULL
EP-2021-03838 | 2021-05-31 | 2422 E 53RD AVENUE, Vancouver, BC V5S 1V8 | Electrical Permit | Residential | New | Issued | Installation / Repair - Residential - New duplex house Service:400 Amp overhead Phase: single phase 3 wire Volt:120/240 Each panel:200 Amp **Amendment May 31, 2021** Can you do main service 200 amp because bc hydro rejected 400 amp service before they agree now they said no..so please do some correction.. Main service is 200amp 1 phase 3 wire 120/240 v Each unit 125 amp panel..1 phase 3 wire 120/240v >To construct a two-storey two-family dwelling with two secondary suites ($1,533,250) located in the basement, with a detached accessory building (garage) at the rear providing 2 parking spaces, having vehicular access from the lane. Note: This is a 2 storey building pursuant to the Zoning and Development By-Law 1. Covenant registered at the Land Title Office under CA8917678 2. No strata titling permitted 3. A/C units proposed in the rear yard 4. No bar sinks proposed 5. Schedule B: Jason Hui, P.Eng (778-319-3403) Structural & Geotechnical 6. HPO: Residential Builder - Rishi Holdings Ltd. Address Note: Address and suite numbers assigned as per approved plans for Fire and Emergency response. The Address numbers are to be posted to the building to be visible from the street and the suite numbers are to be posted at the suite entries in accordance with the Building By-law prior to final inspection. ******THIS PERMIT HAS BEEN ISSUED UNDER THE REQUIREMENTS OF VBBL #12511 (2019)****** | 20000
DB-2021-02424 | 2021-06-08 | 995 BUTE STREET, Vancouver, BC V6E 1Y7 | Building Permit | Development and Building Permit (DB) | Addition / Alteration | Issued | Enquiry Centre - Addition / Alteration - To alter the exterior of this Municipally Designated, Heritage "B" building to replacement the cedar shingle roof, as per attached drawings. No HAP required as per Maxine Schleger - June 3, 2021. OK to issue over the counter as per Shelley Dugaro. | 70000
EP-2021-03839 | 2021-05-20 | 4288 YEW STREET, Vancouver, BC | Electrical Permit | Commercial | NULL | Issued | Annual / Operating - Annual Operating Permit Valid May 20, 2021 - May 19, 2022 | NULL
DB-2021-02426 | 2021-07-20 | 3383 MANITOBA STREET, Vancouver, BC V5Y 3B9 | Building Permit | Development and Building Permit (DB) | Addition / Alteration | Issued | Field Review - Addition / Alteration - Change of use from One Family Dwelling to One Family Dwelling with a Secondary Suite and exterior alternations to existing deck and railing, window reconfiguration, and adding new skylight. Scope of work also includes minor alteration to existing kitchen, bathroom. Address Note: #1 - 3383 Manitoba St - Basement West Side, 1st and 2nd storey (1FD) #2 - 3383 Manitoba St - Basement East Side (sec suite) Addresses assigned per the approved plans, Fire and Emergency street access (walkway) to the secondary suite is from the North side. Street access must be provided & maintained at all times and the building addresses posted to be visible from the street in accordance with the Building By-law prior to Final Inspection. Letter of assurance submitted: Schedule B (Structural): T.N. Bouwmeester, P.Eng, 604.994.6821 OK for field review as per Jamie Zhang, May 20/21 Note: 1. This house is not sprinklered 2. REUP Submitted by W. Cameron Lockhart 604.562.0387. Scope of work to include energy upgrade in accordance with Article 11.2.1.4 of the 2019 Vancouver Building By-law and as per the Energy Efficiency Upgrade Details noted in the Energuide Report. - No strata-titling will be permitted - An annual Vancouver Business License must be obtained prior to the rental of this approved one-family dwelling and/or secondary suite on this site. | 80000
GP-2021-01843 | 2021-05-20 | 3632 HENNEPIN AVENUE, Vancouver, BC V5S 4C5 | Gas Permit | Residential | Renovation | Completed | Residential - replace furnace / add AC | NULL
EP-2021-05923 | 2021-08-19 | 4387 W 10TH AVENUE, Vancouver, BC V6R 2H6 | Electrical Permit | Commercial | Addition | Completed | Installation / Repair - Commercial - Wiring Installation for future Electric Vehicle Supply Equipment. Install 5x 208V, 40A circuits for EV charging infrastructure in the parkade. 11 stalls in the parkade will be wired for Level 2 charging, 6 stalls will have EV chargers installed up front (SWTCH Platinum Lite-On Level 2 networked EV chargers), the other 5 will have a blank cover on a 4x4 box installed, there will be 5 circuits total supplying the 11 locations, each circuit will be 208V,40A rated. | 15000
PP-2021-02698 | 2021-08-10 | 1125 GILFORD STREET #410, Vancouver, BC V6G 2P7 | Plumbing Permit | Residential | Renovation - Dwelling Unit(s) only | Completed | Residential - plumbing renovation >>Interior alterations to provide improvements to the 4th floor (#410) to do bathroom and kitchen renovations in this existing multiple dwelling building on this site. Scope of work: complete remodel of kitchen & bathroom, including new flooring & led lighting throughout. OK For Field Review per K. Vogt - May 12, 2021 No sprinkler permit required per DBI. Energy Upgrade: L2 - Lighting - Install energy efficient lighting fixtures (single occupied space area) | NULL
BP-2021-04255 | 2022-02-17 | 4690 W 9TH AVENUE, Vancouver, BC V6R 2E4 | Building Permit | Building Permit (BP) | Demolition / Deconstruction | Issued | Low Density Housing - Demolition / Deconstruction - To demolish the existing one family dwelling building ($15,000) on this site by means of deconstruction. Demo Declaration – Bestway Excavating and Demolition (778)-885-9344 This permit is subject to the Green Demolition Bylaw (11023) Pre-1950 with Character Merit: Green Demolition Conditions Apply 90% Recycling Rate of Building Materials Required | 15000
BP-2021-04256 | 2021-11-05 | 4690 W 9TH AVENUE, Vancouver, BC V6R 2E4 | Building Permit | Building Permit (BP) | Salvage and Abatement | Completed | Low Density Housing - Salvage and Abatement - Salvage and abatement permit only and to be completed under the supervision of a registered professional. This permit does not authorize demolition, deconstruction or construction work. | 0
EP-2021-05926 | 2021-08-19 | 1108 ALBERNI STREET, Vancouver, BC | Electrical Permit | Commercial | Renovation | Completed | Installation / Repair - Commercial - - Demo wiring - Data/Tel - Rough wire for speakers (the drawings only show two speakers) - New BOH lights/new EM lighting/relocate existing Exits - Current Limiting panel - Lighting control panel (we may be able to install contactors as opposed to this control panel to save money) - LED Strip Lighting - Pendant lights (10) - Recessed Downlights - Track lighting - Sign power - Fire Alarm relocate existing for renovation - Floor conduits/floor boxes - Power cables ceiling, floor, wall/receptacles/sep cct/switch/vacancy sensor - Mechanical EF1/MD1/MD2/SF1/Speed controls/timer controls - Relocate panel **Amendment Dec 17, 2021** **Amendment to the wording of the Sept 16 2021 amendment:** Permit to include the wiring of the mag lock wired to the fire alarm system The architect confirmed it is a Sheer Mag and it will be fail safe and in compliance with building code and tied to fire alarm – it is shown on architectural building permit set of drawings BP: To alter the exterior and interior of this existing Retail Store to add a second entrance door and to provide tenant improvements on the ground floor of this existing commercial building. Scope of work: - Removal of interior walls, plumbing fixtures, millwork, finishes, ceiling, light fixtures, duct work, and mechanical piping - New interior walls, wall & flooring finishes, drywall ceiling, lighting, 2nd entrance door, interior handrail, extended raise floor, millwork, and sprinkler modifications to suit new layout | 69000
EP-2021-05924 | 2021-09-28 | 4495 CAMOSUN STREET, Vancouver, BC V1V 1V1 | Electrical Permit | Commercial | New | Completed | Interim - Commercial - Installation of underground and slab empty conduits and grounding. Refer to full EP-2021-05885 | 1000
EP-2021-05927 | 2021-08-10 | 2145 E 43RD AVENUE, Vancouver, BC V5P 1M6 | Electrical Permit | Residential | New | Completed | Installation / Repair - Residential - Prewire & Finish - Alarm, data, CCTV | 3500
PP-2021-02703 | 2021-08-11 | 667 W 17TH AVENUE, Vancouver, BC V5Z 1T7 | Plumbing Permit | Residential | Addition | Completed | Residential - Bathroom addition, bathroom renovation. >>To permit interior alterations to this existing One Family Dwelling on this inside with lane site. Scope to Include: Framing in a new 3 piece bathroom in the basement. Relocating the utility/laundry room in the basement. Installing new lighting and relocating a smoke alarm to suit. OK For Field Review per A.Campbell - April.20.2021 Notes: - DBI to determine on site if Schedule B, Structural is required. -New doors to comply. 2'10" min. >>>>Amend: Oct. 6th -Outside sump install -The outside sump is with a pump -Engineering Assurance letter will be submitted with the District Inspector on the site” >>>>>>>>>> Amend: Nov. 3, 2021 -O/S is Sanitary | NULL
PP-2021-02699 | 2021-08-12 | 350 E PENDER STREET, Vancouver, BC V6A 3X4 | Plumbing Permit | Residential | Renovation | Completed | Residential - installing dishwasher **No Building alterations or Building work otherwise a BP will be required | NULL
GP-2021-02643 | 2021-08-11 | 4163 MILLER STREET, Vancouver, BC V5N 3Z9 | Gas Permit | Residential | New | Issued | Residential - 2FD - 4163 MILLER ST - NORTH UNIT - single family residential To construct a 2 1/2 storey, two-family dwelling with a detached accessory building (garage), at the rear providing 2 parking spaces, having vehicular access from the lane. Note: This is a 2 storey building pursuant to the Zoning and Development By-Law 1- No A/C unit proposed 2- No bar sink proposed | NULL
EP-2021-05934 | 2021-08-10 | 2897 POINT GREY ROAD, Vancouver, BC V6K 1A7 | Electrical Permit | Residential | Renovation | Issued | Installation / Repair - Residential - Renovation: Installing new speakers, Intercom and CCTV Cameras. | 28677
PP-2021-02704 | 2021-08-11 | 2738 E 44TH AVENUE #3, Vancouver, BC V5R 3A4 | Plumbing Permit | Residential | New | Issued | Residential - Sump | NULL
GP-2021-02701 | 2021-08-17 | 6585 CLARENDON STREET, Vancouver, BC V5S 2K2 | Gas Permit | Residential | Renovation | Completed | Residential - re & re Boiler BTU : 85,000 btu | NULL
SP-2021-01196 | 2021-10-12 | 595 W GEORGIA STREET, Vancouver, BC | Sprinkler Permit | Commercial | Tenant Improvement | Completed | Commercial - Sprinkler alterations for tenant improvement to provide new kitchen equipment for ancillary retail food services and change the use and major occupancy from existing office (Group D) to a new retail convenience store (Group E) on the ground floor of this existing commercial building. Tenant: Circle K | NULL
BP-2021-04263 | 2021-09-03 | 1086 HORNBY STREET, Vancouver, BC V6Z 2Y7 | Building Permit | Building Permit (BP) | Addition / Alteration | Issued | Field Review - Addition / Alteration - Interior alterations only and a change of use from General Office (home office only) to a new Health Care Office use at 1086 Hornby Street at this existing mixed-use commercial and residential live/work building. Tenant: Coastal Life Chiropractic. OK for field review as per Howie Chow, August 10, 2021. | 5000
EP-2021-03842 | 2021-05-20 | 905 W 21ST AVENUE, Vancouver, BC V5Z 1Z2 | Electrical Permit | Residential | New | Issued | Temporary Power - Residential - To provide temporary power. | NULL
EP-2021-03843 | 2021-05-20 | 2324 W 1ST AVENUE, Vancouver, BC V6K 1G3 | Electrical Permit | Residential | Renovation | Completed | Installation / Repair - Residential - Unit #806 Replaced electrical panel with a SQD 60A 16 circuits. Installed two 20A circuits for kitchen counter receptacles. Installed AFCI circuit for microwave. Installed dishwasher circuit. Re-wired bathroom. Replaced all light fixtures, switches and receptacles. NOTE: there will be no alterations to the walls | 1950
BP-2021-02429 | 2021-06-16 | 3496 MONS DRIVE, Vancouver, BC V5M 3E6 | Building Permit | Building Permit (BP) | Addition / Alteration | Issued | High Density Housing / Commercial - Addition / Alteration - To add a new set of interconnecting convenience stairs in the lobby area of this existing School – Elementary and Secondary, two-storey plus cellar with underground parking building. Reviewed during COVID-19 pandemic VBBL 2019 | 75000
BP-2021-02432 | 2021-07-29 | 341 W 19TH AVENUE, Vancouver, BC V5Y 2B6 | Building Permit | Building Permit (BP) | Salvage and Abatement | Completed | Low Density Housing - Salvage and Abatement - Salvage and abatement permit only for DB-2021-02430 and to be completed under the supervision of a registered professional. This permit does not authorize demolition, deconstruction or construction work. QP: Ramin Hamidnejad - Kinetic OHS Services - 604-988-0099 | 0
BP-2021-02433 | 2022-01-12 | 3133 E 19TH AVENUE, Vancouver, BC V5M 2T2 | Building Permit | Building Permit (BP) | Demolition / Deconstruction | Completed | Enquiry Centre - Demolition / Deconstruction - To demolish this existing one family dwelling as per subdivision order dated April 13, 2021 from the City of Vancouver. 75% Recycling rate of Building Materials Required PC : Zone, RS-1. 1FD Year built 1947(character merit not req). 75% Recycling rate of Building Materials Required not been used for rental accommodation | 15000
GP-2021-02702 | 2021-08-17 | 2765 OLIVER CRESCENT, Vancouver, BC V6L 1S8 | Gas Permit | Residential | Renovation | Completed | Residential - re & re Furnace BTU : 90,000 btu | NULL
SP-2021-01185 | 2021-08-11 | 925 W GEORGIA STREET, Vancouver, BC V6C 3L2 | Sprinkler Permit | Commercial | Tenant Improvement | Completed | Commercial - Add and relocate sprinkler heads for tenant improvement. >#2300 - Floor 23 Interior alterations to provide improvements to this existing office tenant (Floor 23) in this existing commercial building on this site. Scope of work: deconstruct interior wall and door (single office), construct interior walls and two doors to create two offices. Electrical and sprinkler to suit. >>*****This application does not include any of the following: 1. Not more than 20 sprinklers (add, relocate, or remove), 2. hydraulic calculations, 3. change in occupancy and /or hazard classification, 4. warehouse storage arrangements, 5. mobile compact storage arrangements, 6. alternative solutions, 7. changes to the sprinkler system supply piping (e.g. valves, mains, cross-mains, branch-lines, etc.), or 8. flexible sprinkler pipe. | NULL
PP-2021-02701 | 2021-08-12 | 1315 CARDERO STREET, Vancouver, BC V6G 2J2 | Plumbing Permit | Commercial | Renovation | Completed | Commercial - Installing 3" DCVA backflow assembly as per Cross Connection Inspection | NULL
EP-2021-05937 | 2021-08-17 | 1100 MELVILLE STREET, Vancouver, BC V6E 4A6 | Electrical Permit | Commercial | Renovation | Completed | Installation / Repair - Commercial - Replacing light fixtures. Installing lighting control. Changing receptacles and switches. Data rough in. There is no building work being done . Electrical re/re work only. **Amendment Sep 17, 2021** Please change from 4th floor to 14th floor. Please see lighting compliance form attached. Please see seismic inspection attached. | 29704.36
BP-2021-04268 | 2021-11-04 | 1515 E 5TH AVENUE, Vancouver, BC V5N 1L6 | Building Permit | Building Permit (BP) | Addition / Alteration | Completed | Field Review - Addition / Alteration - #214 CF-2021-010429 Interior alterations to validate WWOP improvements to the existing dwelling unit on the 2nd Floor in this existing multiple dwelling building. Scope of work to include: remove non loadbearing wall between kitchen and dining room, re&re kitchen and bathroom millwork, tile, and fixtures, new potlights and flooring Letter of Assurance submitted by: Sharat Chande P.Eng - 604-291-7434 L2 - Appliances - Upgrade to an Energuide/Energy Star appliance (fridge; dishwasher) OK For Field Review per Kim V - Aug 10/21 | 25000
SP-2021-01186 | 2021-08-11 | 1040 HAMILTON STREET, Vancouver, BC V6B 2R9 | Sprinkler Permit | Commercial | Tenant Improvement | Completed | Commercial - Add and relocate sprinkler heads for tenant improvement. >#306 - 3rd floor Interior alterations to provide improvements for a new office tenant in this existing office unit on the 3rd floor (#306) in this existing commercial building on this site. Scope of work: construct new interior partition walls, doors, finishes, lighting, electrical, plumbing and sprinkler work. TENANT: Resonance Consultancy >>*****This application does not include any of the following: 1. Not more than 20 sprinklers (add, relocate, or remove), 2. hydraulic calculations, 3. change in occupancy and /or hazard classification, 4. warehouse storage arrangements, 5. mobile compact storage arrangements, 6. alternative solutions, 7. changes to the sprinkler system supply piping (e.g. valves, mains, cross-mains, branch-lines, etc.), or 8. flexible sprinkler pipe. | NULL
DB-2021-04269 | 2022-03-01 | 444 E 38TH AVENUE, Vancouver, BC V5W 1H7 | Building Permit | Development and Building Permit (DB) | New Building | Suspended | Low Density Housing - New Building - To construct a 2 storey + basement one-family dwelling ($674,638.00) with a detached accessory building (garage), at the rear providing 1 parking space, having vehicular access from the lane. Note: This Building Permit will remain in a suspended status until the associated (green) Demolition Permit BP-2021-04270 is completed. Note: This is a 2 storey building pursuant to the Zoning and Development By-Law 1- No Bar/Sink proposed 2- A/C unit proposed in rear yard & basement 3- Schedule B: Tim Lam P.Eng (604.255.7670) Structural 4- Schedule B: Paullus K.F. Young P.Eng (604.841.7748) Geotechnical 5-HPO: Residential Builder - Lepp Construction Inc. ******THIS PERMIT HAS BEEN ISSUED UNDER THE REQUIREMENTS OF VBBL #12511 (2019)****** | 674638
BP-2021-04271 | 2022-01-06 | 444 E 38TH AVENUE, Vancouver, BC V5W 1H7 | Building Permit | Building Permit (BP) | Salvage and Abatement | Completed | Low Density Housing - Salvage and Abatement - SALVAGE AND ABATEMENT PERMIT Salvage and Abatement Permit only for Building permit: DB-2021-04269 and to be completed under the supervision of a qualified professional. This permit does not authorize demolition, deconstruction or construction work. QP: MCA Environmental Consulting Inc. (Tarlochan Sunar, BSc, AScT) | 0
BP-2021-02434 | 2021-10-19 | 3133 E 19TH AVENUE, Vancouver, BC V5M 2T2 | Building Permit | Building Permit (BP) | Salvage and Abatement | Completed | Enquiry Centre - Salvage and Abatement - Building Permit for BP-2021-02433 To demolish this existing one family dwelling as per subdivision order dated April 13, 2021 from the City of Vancouver Year built 1947. Zone, RS-1. 1FD | 0
DB-2021-02435 | 2022-01-24 | 341 W 19TH AVENUE #3, Vancouver, BC | Building Permit | Development and Building Permit (DB) | New Building | Issued | Low Density Housing - New Building - To construct a 2 storey laneway house building ($165,500) with an open parking pad, providing 1 parking space, having vehicular access from the lane. Note: This is a 1 ½ storey building pursuant to the Zoning & Development By-law 1. Covenant registered at the Land Title Office under CA9337834 2. No Strata Titling permitted 3. No A/C unit proposed 4. Schedule B: ALAN PRAHALAD (604-831-1431) Structural & Geotechnical 5. HPO: Residential Builder - Kevin H Y Ng (BRIO Project Management) Address and suite number assigned as per approved plans for Fire and Emergency response. The address number is to be posted to the building to be visible from the street and the suite number is to be posted at the suite entry in accordance with the Building By-law prior to final inspection. ******THIS PERMIT HAS BEEN ISSUED UNDER THE REQUIREMENTS OF VBBL #12511 (2019)****** | 165500
BP-2021-02436 | 2021-12-07 | 650 W 41ST AVENUE, Vancouver, BC V5Z 2M9 | Building Permit | Building Permit (BP) | New Building | Stage Issued | Certified Professional Program - New Building - To construct four storeys of retail, food hall and restaurant space over three levels of underground parking. Shell permit. Stage I (excavation/shoring) issued December 7, 2021. Stage II (full construction below grade) in review | 131281855
DB-2021-02437 | 2021-07-09 | 1208 PARK DRIVE, Vancouver, BC V6P 2J9 | Building Permit | Development and Building Permit (DB) | Addition / Alteration | Issued | Enquiry Centre - Addition / Alteration - Interior alterations to change this existing One Family Dwelling to a One Family Dwelling with Secondary Suite on this site. Scope of Work includes interior wall relocation. Re and re bathroom. Construct kitchen. Updates as required. Install new W/D on main floor. Addressing Notes: #1 - 1208 Park Drive - 1st & 2nd storey (1FD) #2 - 1208 Park Drive - basement (sec suite) Addresses assigned per the approved plans, Fire and Emergency street access (walkway) to the secondary suite is from the West side. Street access must be provided & maintained at all times and the building addresses posted to be visible from the street in accordance with the Building By-law prior to Final Inspection. Letter of assurance submitted: Schedule B (Arch): Paul Chiu, Architect AIBC, 604.687.2334 ext.105 Note: - No strata-titling permitted - An annual Vancouver Business License must be obtained prior to the rental of this approved one-family dwelling and/or secondary suite on this site. - Window upgrade not required by Shelley and Sonia. | 18000
EP-2021-03845 | 2021-05-20 | 2929 W 33RD AVENUE, Vancouver, BC V6N 2G4 | Electrical Permit | Residential | Renovation - Dwelling Unit(s) only | Completed | Installation / Repair - Residential - Remove the electrical outlets for an illegal rent unit >CF-2020-002292 - To permit Interior alterations to remove the unauthorized secondary suite on this inside with lane site. 1 car garage at rear to remain with access form the lane. Scope to Include: Removing all interior items from garage and returning its use of 1 parking space for the property. Interior alterations to the basement of the house to remove unauthorized secondary suite. OK For Field Review per A.Campbell & A.Wroblewski - Oct.5.2020 | 400
EP-2021-03847 | 2021-05-20 | 3249 E 2ND AVENUE, Vancouver, BC V5M 1G2 | Electrical Permit | Residential | New | Completed | Installation / Repair - Residential - 200 amp main service 125 amp for each >To construct a two-storey two-family dwelling, with two secondary suites ($873,750.00) and a detached accessory building (garage) at the rear providing 2 parking spaces, having vehicular access from the lane. Note: This is a 2 storey building pursuant to the Zoning and Development By-Law 1. A/C units proposed in rear yard 2. No Bar sinks (2) proposed 3. Schedule B: BEERINDER SIDHU P.Eng (604-339-0034) Structural & Geotechnical 4- HPO: Residential Builder- BAB Homes Ltd The entire building, to be sprinklered to 2x NFPA 13D. **Covenant must be completed prior to the sheathing inspection** ****residential projects will now require schedule B as part of the sprinkler application**** Address Note: WEST SIDE #1 - 3247 E 2nd Av - One Dwelling (west portion of 1st and 2nd storey) *Primary #2 - 3247 E 2nd Av - Secondary Suite (west portion of basement) EAST SIDE #1 - 3249 E 2nd Av - One Dwelling (east portion of 1st and 2nd storey) #2 - 3249 E 2nd Av - Secondary Suite (east portion of basement) Addresses assigned per approved plans. Fire and Emergency street access to the West Unit secondary suite is from the west side and the East Unit secondary suite from the east. Street access must be provided and maintained at all times. The building addresses are to be posted and to be visible from the street in accordance with the Building By-law prior to final inspection. ******THIS PERMIT HAS BEEN ISSUED UNDER THE REQUIREMENTS OF VBBL 2019 (#12511)****** | 28000
EP-2021-05942 | 2021-09-01 | 1328 MARINASIDE CRESCENT #2201, Vancouver, BC V6Z 3B3 | Electrical Permit | Residential | Renovation - Dwelling Unit(s) only | Completed | Installation / Repair - Residential - - repair wiring in a bedroom where wall is to be removed - install a few new switchs and light sconces fishing up walls - make existing old kitchen circuits safe where built ins were removed - replace a few pot lights >Unit #2201 Interior alterations to provide improvement for an existing multi-dwelling unit. The bulk storage is being relocated. Work to include replacing bathtub in MB bath, removing bank of closet doors, adding a door from MB built wall to create walk-in closet, add door from MB built wall to create a storage area in family room finished in drywall and paint. remove non-structural wall between 3rd bedroom and den to create a larger bedroom. Energy checklist is currently no longer required with your Building Permit (BP) application. Some supporting documents are still required at BP stage, specifically Envelope and HVAC, if applicable. Service Water Heating and Lighting supporting documents, if applicable, must be submitted with your related trades permits (e.g. electrical and plumbing). All energy upgrades will be checked during inspections stage. It is the applicant’s responsibility to identify and note all required upgrades including energy upgrades on their BP drawings at BP stage. E2-HVAC energy upgrade DBI to determine if sprinkler permit is required. | 800
PP-2021-02706 | 2021-08-11 | 1256 E 62ND AVENUE, Vancouver, BC V5X 2H3 | Plumbing Permit | Residential | New | Issued | Residential - Sumps | NULL
GP-2021-02648 | 2021-09-24 | 2200 ONTARIO STREET, Vancouver, BC V5T 2X2 | Gas Permit | Residential | Tenant Improvement | Completed | Residential - RE N RE - Removal of the hot water tank and replacement with 90,000btuh rinnai tankless | NULL
PP-2021-02707 | 2021-08-11 | 1348 BARCLAY STREET, Vancouver, BC V6E 1H7 | Plumbing Permit | Commercial | Renovation - Dwelling Unit(s) only | Completed | Commercial - Will be replacing the bathtub and shower diverter valve. Will also be replacing the toilet lavatory faucet and sink, kitchen faucet and sink and installing a new dishwasher. These fixtures will not change location. >>To alter the interior of suite #208 to modify the kitchen layout, upgrade finishes, appliances, and fixtures throughout the suite, and to fix firestopping where needed. Note: Registered owner on land tittle is Barclay Apartments LTD. | NULL
EP-2021-05948 | 2021-08-10 | 2628 LYNBROOK DRIVE, Vancouver, BC V5S 2C1 | Electrical Permit | Residential | New | Issued | Temporary Power - Residential - To provide temporary power. | NULL
EP-2021-05947 | 2021-08-10 | 82 E 40TH AVENUE, Vancouver, BC V5W 1L4 | Electrical Permit | Residential | New | Issued | Temporary Power - Residential - To provide temporary power. | NULL
PP-2021-02739 | 2021-08-27 | 5875 ANGUS DRIVE, Vancouver, BC V6M 3N7 | Plumbing Permit | Residential | New | Issued | Residential - TO CONTINUE WORK STARTED BY OTHERS (PP-2019-04656) FOR THE MAIN HOUSE New construction of the whole house. >>To construct a 2 storey + cellar one-family dwelling with a detached accessory building (garage), at the rear providing 2 parking spaces, having vehicular access from the lane. 1- Bar/Sink proposed in rec. room on cellar floor 2- A/C unit proposed at rear 3- B1/B2. A.C.M. Wang P.Eng (604.618.6236) Structural & Geotechnical 4- HPO - Golden Chateau Building Materials Inc ******THIS PERMIT HAS BEEN ISSUED UNDER THE REQUIREMENTS OF VBBL 2014***** Note: A Thermal Exclusion of 69 SF has been provided. Exterior wall assembly thermal performance must be maintained. | NULL
PP-2021-02710 | 2021-08-12 | 5833 SELKIRK STREET, Vancouver, BC V6M 2Y5 | Plumbing Permit | Residential | New | Issued | Residential - Plumbing for laneway >>To construct a 2 storey laneway house building ($225,000) with an open parking pad, providing 1 parking space, having vehicular access from the lane. Note: This is a 1 ½ storey building pursuant to the Zoning & Development By-law 1. Schedule B: Ke Jian, MA, P.Eng (604-599-8890) Structural & Geotechnical 5. HPO: Residential Builder - Hawthorne Enterprises Ltd. Addressing Note: #3-5833 Selkirk St - Laneway House As the result of the addition of the laneway house, the existing one family dwelling / principal dwelling is to be assigned a suite number and the site will be as follows: #1-5833 Selkirk St - Principal Dwelling #3-5833 Selkirk St - Laneway House Address and suite number assigned as per approved plans for Fire and Emergency response. The address number is to be posted to the building to be visible from the street and the suite number is to be posted at the suite entry in accordance with the Building By-law prior to final inspection. ******THIS PERMIT HAS BEEN ISSUED UNDER THE REQUIREMENTS OF VBBL #12511 (2019)****** | NULL
EP-2021-03850 | 2021-05-20 | 716 SMITHE STREET, Vancouver, BC | Electrical Permit | Commercial | Tenant Improvement | Completed | Installation / Repair - Commercial - Voluntary upgrade of the existing Fire Alarm System as per Bulletin 2018-004-BU/EL Option #1-C. Replace existing fire alarm panel and annunciator with new. (Like for like replacement) Replace bells, heat detectors, pull stations & smoke detectors with new Reconnect suppression and sprinkler monitor points in the panel without altering the existing wiring and existing outlet boxes. A complete verification of the FAS in conformance with CAN/ULC-S537. | 8913
BP-2021-02441 | 2021-08-10 | 3338 COLLINGWOOD STREET, Vancouver, BC V6S 2A1 | Building Permit | Building Permit (BP) | Addition / Alteration | Issued | Field Review - Addition / Alteration - To alter the exterior of this one-family dwelling building to replace the roof membrane, pavers, and guard rails, to construct a new parapet curb, and to replace fascia, trim, siding and gutters where required. REUP not required - external alteration | 25000
BP-2021-02442 | 2021-07-06 | 139 E 24TH AVENUE, Vancouver, BC V5V 1Z5 | Building Permit | Building Permit (BP) | Addition / Alteration | Completed | Field Review - Addition / Alteration - Alterations to existing one family dwelling. CF-2021-003421 Scope of work: - Install Exhaust Fans, carbon monoxide & smoke detectors - Upper floor - New/Move partition to make to create 2 bedroom, hallway, and a storage - New skylight - New larger south facing window - Main floor - Kitchen renovation - New stairs to upper floor and remove the existing one - New direct vent gas fireplace - Remove closet in the office and Remove a section of wall btw office and stair - Basement: - Remove unpermitted cooking range and hood fan - New wall between mud laundry room and studio REUP submitted by: Nazdeep Dhaliwal of E Pro Energy Advisors 604-773-0673 Schedule B submitted by: Sharat Chande 604-723-7534 REVIEWED UNDER VBBL 2019 | 75000
SP-2021-00702 | 2021-05-21 | 1066 W HASTINGS STREET, Vancouver, BC V6E 4M1 | Sprinkler Permit | Commercial | Tenant Improvement | Issued | Commercial - 19 QR 155 degree up right heads back to base building >This sprinkler permit has been issued to the 2014 VBBL and NFPA 13, 2013 to return this space to an empty space (no interior partitions, furnishings, etc.), as described below, to base building sprinkler coverage (relocate and remove sprinklers to ensure sprinkler coverage to the base building design, VBBL, and NFPA 13). The tenant space within the building is not to be occupied, and is not to be used for storage. This application does not include any of the following: • hydraulic calculations, • change in occupancy and /or hazard classification, • storage arrangements (e.g. warehouse, mobile compact storage arrangements), • New alternative solutions and/or modifications to existing alternative solutions. • changes to the sprinkler system supply piping (e.g. valves, mains, cross-mains, branch-lines, etc.), or • flexible sprinkler pipe. >#2000 - 20th floor (full floor) Interior demolition of non load-bearing partition walls on the 20th floor (#2000) to create a "shell" office space. Separate permit required for any future tenant improvement. Building sprinklered - Separate sprinkler permit required for proposed sprinkler work. NOTE: Energy trigger not required BOMA BEST building. | NULL
EP-2021-05950 | 2021-08-11 | 488 W 22ND AVENUE, Vancouver, BC V5Y 2G5 | Electrical Permit | Residential | Renovation | Completed | Installation / Repair - Residential - Following CF-2019-009939 Electrical BY -LAW Requirements. 1. Remove the unauthorized kitchen and cooking facilities (i.e. the range and the associated wiring up to the supply circuit breaker) in the 2nd floor master bedroom. 2. Flow switch on sprinkler system did not activate the existing smoke detectors. correct deficiency 3. Fill in the electrical panel directory 4. Relocate the service and distribution equipment 5. All wiring in the building must be checked and tested by a certified electrical contractor, who must confirm in writing that the installation is safe for use. (By-law 5563, Sections 6.6 and 6.9) 6. A hard wired combination CO smoke alarm must be installed near and inside all sleeping rooms. | 3500
EP-2021-05951 | 2021-08-11 | 4183 W 13TH AVENUE, Vancouver, BC V6R 2T5 | Electrical Permit | Residential | Renovation | Completed | Installation / Repair - Residential - Add (1) wall outlet and (4) recessed lights in office and hallway. Install exhaust fan, GFCI outlet, (4) recessed lights in bathroom. | 1804
DB-2021-04273 | 2022-02-15 | 225 E 57TH AVENUE, Vancouver, BC V5X 1S6 | Building Permit | Development and Building Permit (DB) | New Building | Issued | Low Density Housing - New Building - 2FD + 2 L/O To construct a 2 storey two-family dwelling with a/(2) lock off(s) located in the Basement/Cellar ($762,090.00) with 2 detached accessory building (garages) at the rear providing 2 parking spaces, having vehicular access from the lane. 1. No A/C Unit proposed 2. Schedule B: Shahidul Alam P.Eng (604-653-7475) Structural and Geotechnical 3. HPO: Residential Builder- Woodbine Builders The entire building is to be sprinklered to 2 x NFPA 13D Note: This is a 2 storey building pursuant to the Zoning and Development By-Law WEST UNIT #1-225 E 57th Av - One Family Dwelling (2nd to 3rd floor) #2-225 E 57th Av - Lock Off Unit (1st floor) EAST UNIT #1-227 E 57th Av - One Family Dwelling (2nd to 3rd floor) #2-227 E 57th Av - Lock Off Unit (1st floor) Address and suite numbers assigned as per approved plans for Fire and Emergency response. The address numbers are to be posted on the building to be visible from the street and the suite numbers are to be posted at the suite entries in accordance with the Building By-law prior to final inspection. **THIS PERMIT HAS BEEN ISSUED UNDER THE REQUIREMENTS OF VBBL #12511 (2019).** | 762090
BP-2021-02445 | 2021-08-10 | 4396 W 12TH AVENUE, Vancouver, BC V6R 2R1 | Building Permit | Building Permit (BP) | Addition / Alteration | Issued | High Density Housing / Commercial - Addition / Alteration - To alter the interior of this existing Fire Hall building to provide a new women’s toilet room and shower in the existing store room and to enclose a pole station on the second floor. Note: This application is reviewed under VBBL 2019. | 141300
DB-2021-02446 | 2021-11-09 | 3172 W 26TH AVENUE, Vancouver, BC V6L 1V8 | Building Permit | Development and Building Permit (DB) | New Building | Issued | Low Density Housing - New Building - To construct a 2-storey two-family dwelling with a secondary suite and detached accessory building (garage) at the rear providing 2 parking spaces and a surface parking, having vehicular access from the lane. The entire building to be sprinklered to NFPA 13D. NOTE: To achieve the required FSR a floor space exclusion of 2% has been applied to this application as per section 10.11.1 of the district schedule, to accommodate improved building performance. 1. Covenant registered at the Land Title Office under CA9268165 2. No strata titling permitted 3. A/C unit proposed in front and rear yard 4. Schedule B Ke Jian Ma P.Eng (604-599-8890) Structural & Geotechnical 5. BC Housing Sunnywell Development Ltd Note: This is a 2 storey building pursuant to the Zoning and Development By-Law All rooms adjacent to East and West exposing building face shall be sprinklered. "Combustible projections or roof soffits on an exposing building face shall not project to less than .45m from the property line and shall be in compliance with VBBL 2019 9.10.15.5.(9)" ******THIS PERMIT HAS BEEN ISSUED UNDER THE REQUIREMENTS OF VBBL 2019****** Assigned Addressing: FRONT UNIT #1-3172 W 26th Av - One Family Dwelling (1st & 2nd floor) #2-3172 W 26th Av - Secondary Suite (basement) BACK UNIT 3170 W 32nd Av - One Family Dwelling (1st & 2nd floor) | 767805
BP-2021-02447 | 2021-10-29 | 3172 W 26TH AVENUE, Vancouver, BC V6L 1V8 | Building Permit | Building Permit (BP) | Demolition / Deconstruction | Completed | Low Density Housing - Demolition / Deconstruction - Pre-1950 Green Demolition Conditions Apply 75% Recycling Rate of Building Materials Required | 15000
GP-2021-02649 | 2021-08-11 | 6789 DUMFRIES STREET, Vancouver, BC V5P 3B8 | Gas Permit | Residential | Tenant Improvement | Completed | Residential - Hot Water Tank Replacement | NULL
DB-2021-04274 | 2022-02-15 | 225 E 57TH AVENUE, Vancouver, BC V5X 1S6 | Building Permit | Development and Building Permit (DB) | Demolition / Deconstruction | Completed | Low Density Housing - Demolition / Deconstruction - 1960 - To demolish the existing one family dwelling building ($15,000) on this site. | 15000
BP-2021-04275 | 2021-11-18 | 225 E 57TH AVENUE, Vancouver, BC V5X 1S6 | Building Permit | Building Permit (BP) | Salvage and Abatement | Completed | Low Density Housing - Salvage and Abatement - Salvage and Abatement Permit only and to be completed under the supervision of a Qualified Professional. This permit does not authorize demolition, deconstruction or construction work. Early completion of Salvage & Abatement will result in the property remaining vacant. It is the owner’s responsibility to maintain the property and house in a safe and secure manner prior to the Demolition Permit issuance and the commencement of demolition work at site. QP: Ramin Hamidnejad - Kinetic OHS Services 604-401-7174, ramin@kineticohs.com | 0
GP-2021-02650 | 2021-08-11 | 4165 MILLER STREET, Vancouver, BC V5N 3Z9 | Gas Permit | Residential | New | Issued | Residential - 2FD - 4165 MILLER ST - SOUTH UNIT - single family residential gas piping for single family dwelling To construct a 2 1/2 storey, two-family dwelling with a detached accessory building (garage), at the rear providing 2 parking spaces, having vehicular access from the lane. Note: This is a 2 storey building pursuant to the Zoning and Development By-Law 1- No A/C unit proposed 2- No bar sink proposed | NULL
EP-2021-05955 | 2021-08-12 | 2605 E 28TH AVENUE, Vancouver, BC V5R 1R8 | Electrical Permit | Residential | New | Completed | Installation / Repair - Residential - Tie In AC Unit 30 Amp Circuit AC is located in rear (see attachment) | 680
DB-2021-04276 | 2021-09-23 | 137 E 37TH AVENUE, Vancouver, BC V5W 1E5 | Building Permit | Development and Building Permit (DB) | Temporary Building / Structure | Completed | High Density Housing / Commercial - Temporary Building / Structure - To disassemble this existing 46 unit temporary modular building (erected under BP-2018-02617) and transport it to a site outside of Vancouver for storage. Reviewed under the 2019 VBBL. | 2500000
PP-2021-01736 | 2021-05-26 | 1055 E BROADWAY, Vancouver, BC V5T 1Y5 | Plumbing Permit | Residential | Renovation - Dwelling Unit(s) only | Completed | Residential - Fixture replacement and some repiping. new electric water heaters. for Various units | NULL
BP-2021-02449 | 2021-08-10 | 5425 CARNARVON STREET, Vancouver, BC V6N 4G1 | Building Permit | Building Permit (BP) | Addition / Alteration | Issued | High Density Housing / Commercial - Addition / Alteration - To alter the interior of this existing Fire Hall building to provide a new women’s toilet room and shower in the existing storage room of 2nd story and to enclose a pole station on ground level. Note: This application is reviewed under VBBL 2019. | 99000
DB-2021-02451 | 2021-11-18 | 4552 INVERNESS STREET, Vancouver, BC V5V 4X4 | Building Permit | Development and Building Permit (DB) | New Building | Issued | Low Density Housing - New Building - 2FD + Garage To construct a 2-storey two-family dwelling ($656,000.00) with a detached accessory building (garage) at the rear providing 2 parking spaces, having vehicular access from the lane. The entire building, INCLUDING THE ATTACHED GARAGE (if applicable), to be sprinklered to NFPA 13D. NOTE: To achieve the required FSR a floor space exclusion of 2% has been applied to this application as per section 10.11.1 of the district schedule, to accommodate improved building performance. 1. No A/C units proposed 2. Schedule B: Tong Ong P.Eng (604-372-2120) Structural & Geotechnical 3. BC Housing 355909 - Confirmation no: 131675 Note: This is a 2 storey building pursuant to the Zoning and Development By-Law "Combustible projections or roof soffits on an exposing building face shall not project to less than .45m from the property line and shall be in compliance with VBBL 2019 9.10.15.5.(9)" Any alterations or conversions to the attached garage (if applicable) to habitable living space shall not be permitted without first obtaining the approval of the Director of Planning and the Chief Building Official. Thermal protection measures and Laneway house design guidelines shall be required to be met prior to the approval of the conversion. ******THIS PERMIT HAS BEEN ISSUED UNDER THE REQUIREMENTS OF VBBL 2019****** FRONT 4552 Inverness St - One Family Dwelling (1st-3rd Floor) BACK 4558 Inverness St - One Family Dwelling (1st-3rd Floor) Address numbers assigned as per approved plans for Fire and Emergency response. The address numbers are to be posted to the building to be visible from the street and in accordance with the Building By-law prior to final inspection. | 656000
PP-2021-02714 | 2021-08-11 | 1869 SPYGLASS PLACE #215, Vancouver, BC V5Z 4K7 | Plumbing Permit | Residential | Renovation | Completed | Residential - re and re fixtures >>Interior alterations to provide improvements to unit #215 in this existing multiple dwelling on the site. Scope of work: - To remove non-loadbearing walls between the kitchen and living room - New kitchen cabinets and sink location - New Bathroom tub and vanity - New potlights throughout the suite - New flooring - New gas fire place Note: - Energy Upgrade: E2 - Lighting - Install energy efficient lighting fixtures (single occupied space area) - Structural letter (P.Eng) provided that approves walls to be removed are non-loadbearing wall | NULL
BP-2021-04280 | 2021-11-09 | 999 CANADA PLACE, Vancouver, BC V6C 3C1 | Building Permit | Building Permit (BP) | Addition / Alteration | Completed | Field Review - Addition / Alteration - #606 Interior alterations to combine unit #606 and #605 into one unit and expand to unit #654 on the 6th floor of this existing commercial building on this site. Architectural Schedule B provided by David Danyluck Structural Schedule B provided by Steven Lerer DBI to determine structural drawings required. OK for field review as per Jamie Zhang, Aug.11/21 | 5400
GP-2021-02652 | 2021-08-11 | 20 E 24TH AVENUE, Vancouver, BC V5V 1Z4 | Gas Permit | Residential | Renovation | Completed | Residential - Replacement Hot Water Tank | NULL
PP-2021-02713 | 2021-08-20 | 5176 CONNAUGHT DRIVE, Vancouver, BC V6M 3G3 | Plumbing Permit | Residential | Renovation | Issued | Residential - install 1 gravity & 1 pumped sump “Engineering Assurance letter will be submitted with the District Inspector on the site” | NULL
BP-2021-04281 | 2021-09-01 | 999 CANADA PLACE, Vancouver, BC V6C 3C1 | Building Permit | Building Permit (BP) | Addition / Alteration | Completed | Field Review - Addition / Alteration - #654 - 6th floor Interior alterations to provide tenant improvements to unit 654 on the 6th floor of this existing commercial building on this site. Scope of work: - demo existing doors including frame & hardware, partitions, and lightings - install partitions, full height glazing, doors, lighting, OK for field review per Jamie Zhang, Aug.11/21 SP required as per DBI. Energy Upgrade: E2 - Lighting - Upgrade to Local Control (per 9.4.1.1.(a) of ASHRAE 90.1-2016) Note: Energy checklist is currently no longer required with your Building Permit (BP) application. Some supporting documents are still required at BP stage, specifically Envelope and HVAC, if applicable. Service Water Heating and Lighting supporting documents, if applicable, must be submitted with your related trades permits (e.g. electrical and plumbing). All energy upgrades will be checked during inspections stage. It is the applicant’s responsibility to identify and note all required upgrades including energy upgrades on their BP drawings at BP stage. Schedule A & Schedule B Architectural submitted per Miren Amaya Del Castillo, Architect, 604-562-4617 | 280000
EP-2021-03852 | 2021-05-26 | 2068 E 13TH AVENUE, Vancouver, BC V5N 2C4 | Electrical Permit | Residential | New | Issued | Installation / Repair - Residential - perform electrical work for a new house >To construct a 2 1/2 storey one-family dwelling ($551,000.00) Note: This is a 2 1/2 storey building pursuant to the Zoning and Development By-Law Note: Parking for this site provided under LWH DB-2020-02746 1.Covenant registered at the Land Title Office under CA6283642 2.No Strata Titling permitted 3.No A/C unit 4.Schedule B: ENRICO DE CASTRO P.Eng (604-421-3288) Geotechnical 5.Schedule B: IAN BOYLE P.Eng (604-731-7412) Structural 6.Schedule B: WINSTON CHONG (778-317-3068) Architectural 7.Schedule A: WINSTON CHONG (778-317-3068) Architect 8.HPO: Residential Builder- Kentwood Homes Ltd ****residential projects will now require schedule B as part of the sprinkler application**** Building 1 #1 - 2068 E 13th Av - One Family Dwelling (1st and 2nd storey, rooftop deck) Address assigned per approved plans. Fire and Emergency street access must be provided and maintained at all times. The building addresses are to be posted and to be visible from the street in accordance with the Building By-law prior to final inspection. ******THIS PERMIT HAS BEEN ISSUED UNDER THE REQUIREMENTS OF VBBL 2019 (#12511)****** | 18000
GP-2021-01848 | 2021-05-21 | 1475 MATTHEWS AVENUE, Vancouver, BC V6H 1W7 | Gas Permit | Residential | Renovation | Issued | Residential - Installation of 2 gas fireplaces - venting and hook up only SEE: CF-2020-016150 Case File CF-2020-016150 - Interior alterations to provide upgrades and updates in this existing two storey and basement one-family dwelling on this site. Scope of work includes: alterations to remove all flooring; remove drywall to stud, plumbing fixtures, millwork, appliances and lighting for 8 bathrooms and 1 kitchen, remove 2 fireplaces; new walls/drywall, fireplaces, appliances, millwork, plumbing fixtures and new flooring, paint and lighting throughout. | NULL
BP-2021-02452 | 2021-06-16 | 1281 W CORDOVA STREET #1204, Vancouver, BC V6C 3R5 | Building Permit | Building Permit (BP) | Addition / Alteration | Issued | Field Review - Addition / Alteration - Unit 1204 - Floor 12 Interior alterations to provide improvements to this existing multiple dwelling unit (#1204) in this existing multiple dwelling unit on this site. Scope of Work: - Remove and relocate interior walls. - Replace hinged enclosed balcony door with sliding door. OK for Field Review as per Andrew W Sprinkler permit required as per DBI. Note: - Energy upgrade: Exempt | 30000
SP-2021-01190 | 2022-03-03 | 8693 OOLICHAN WAY, Vancouver, BC V1V 1V1 | Sprinkler Permit | Commercial | New | Issued | Commercial - To install sprinklers to NFPA 13 throughout this construct a new 2 storey residential building on the South side of this site consisting of three (3) townhouse units (Building 3). Note: For full scope of work for entire development refer to SP-2020-00963 (site permit). Site Details: Newly constructed residential development consisting of 3 buildings with 268 Market dwelling units, amenity spaces all over four levels of underground parking accessible from Oolichan Way. | NULL
EP-2021-05962 | 2021-08-12 | 139 E 24TH AVENUE, Vancouver, BC V5V 1Z5 | Electrical Permit | Residential | Tenant Improvement | Completed | Installation / Repair - Residential - Add few lights and plugs >Alterations to existing one family dwelling. CF-2021-003421 Scope of work: - Install Exhaust Fans, carbon monoxide & smoke detectors - Upper floor - New/Move partition to make to create 2 bedroom, hallway, and a storage - New skylight - New larger south facing window - Main floor - Kitchen renovation - New stairs to upper floor and remove the existing one - New direct vent gas fireplace - Remove closet in the office and Remove a section of wall btw office and stair - Basement: - Remove unpermitted cooking range and hood fan - New wall between mud laundry room and studio REUP submitted by: Nazdeep Dhaliwal of E Pro Energy Advisors 604-773-0673 Schedule B submitted by: Sharat Chande 604-723-7534 REVIEWED UNDER VBBL 2019 | 1800
GP-2021-02655 | 2021-08-11 | 1612 W 64TH AVENUE, Vancouver, BC V6P 2P1 | Gas Permit | Residential | New | Issued | Residential - 1FD+SS - #1 & #2 - INSTALL ONE GAS FIREPLACE WITH VENT AND HOOK UP. To construct a 2 storey one-family dwelling with a secondary suite located in the Basement with 1 open parking over gravel, providing 1 parking space, having vehicular access from the 20' Lane. 1. Building Permit DB-2020-01083 has been suspended pending completion of the associated (green) Demolition Permit BP-2020-01084. 2. Covenant registered at the Land Title Office under CA8186278 3. No Strata Titling permitted 4. A/C Unit proposed in the Rear Yard | NULL
BP-2021-04289 | 2022-02-09 | 1360 SW MARINE DRIVE, Vancouver, BC V6P 5Z6 | Building Permit | Building Permit (BP) | Addition / Alteration | Issued | High Density Housing / Commercial - Addition / Alteration - Alter and add windows to this existing one-storey auto-dealer building. Note: No ground disturbance ******Reviewed under the provisions of VBBL 2019******** Notes: Reviewed during the 2019 pandemic crisis | 25000
BP-2021-02453 | 2021-07-28 | 2390 BURRARD STREET, Vancouver, BC V6J 3J1 | Building Permit | Building Permit (BP) | Addition / Alteration | Issued | Field Review - Addition / Alteration - Interior alterations to provide improvements to this existing Vehicle Dealer in this existing building on this site. Scope of work: - Construct interior walls at the N.W corner to create 3 new offices - Alterations to the window display area - Alteration to ceiling, wall, floor finishes, signage, and millwork The building is Sprinklered Energy checklist: L2 - HVAC - Clean and Balance all Air Systems (per 6.7.2.3.2 of ASHRAE 90.1-2016) OK for BP and Field Review as per Rosa A. | 700000
EP-2021-03854 | 2021-05-26 | 2068 E 13TH AVENUE #3, Vancouver, BC V5N 2C4 | Electrical Permit | Residential | New | Issued | Installation / Repair - Residential - perform electrical wiring for a laneway house >To construct a 1 storey laneway house building ($160,750.00) with an attached garage and 1 open parking pad, providing a total of 2 parking spaces, having vehicular access from the lane. Note: This is a 1 storey building pursuant to the Zoning & Development By-law 1.Covenant registered at the Land Title Office under CA6283642 2.No Strata Titling permitted 3.No A/C unit 4.Schedule B: ENRICO DE CASTRO P.Eng (604-421-3288) Geotechnical 5.Schedule B: IAN BOYLE P.Eng (604-731-7412) Structural 6.Schedule B: WINSTON CHONG (778-317-3068) Architectural 7.Schedule A: WINSTON CHONG (778-317-3068) Architect 8.HPO: Residential Builder- Kentwood Homes Ltd ****residential projects will now require schedule B as part of the sprinkler application**** Addressing note: Building 2 #3 - 2068 E 13th Av - Laneway House (1 storey) Address assigned per approved plans. Fire and Emergency street access (walkway) to the laneway house is from the west side. Street access must be provided and maintained at all times. The building addresses are to be posted and to be visible from the street in accordance with the Building By-law prior to final inspection. ******THIS PERMIT HAS BEEN ISSUED UNDER THE REQUIREMENTS OF VBBL 2019 (#12511)****** | 10000
DB-2021-02454 | 2021-07-28 | 2351 W 36TH AVENUE, Vancouver, BC V6M 1L7 | Building Permit | Development and Building Permit (DB) | Addition / Alteration | Issued | Field Review - Addition / Alteration - Exterior and interior alterations to renovate the kitchen and expand the rear deck on this existing one family dwelling on this site. Structural Schedule B, Zhiguo (Gary) Zhang, 604-319-9998 Ok for field review per Jamie Zhang, May 20/21 | 45000
EP-2021-05965 | 2021-08-11 | 1748 COMMERCIAL DRIVE, Vancouver, BC | Electrical Permit | Commercial | Renovation | Completed | Installation / Repair - Commercial - Lighting, Branch Circuits, Appliances, Mechanical Power >1748 Commercial Drive Exterior and interior alterations to provide tenant improvements for a new Retail (Bakery) (Group E) tenant at this existing Retail unit (Group E) at 1748 Commercial Drive on the ground floor of this commercial building on this site. Work to include the replacement of the condensing unit at the rear. One class 2 cooking operation. OK for DB per M.Linehan, June 14, 2021 Scope of the work includes: Full renovation of the space including walls, bulkheads, ACT ceiling, flooring, millwork and kitchen equipment. New Mechanical & Electrical equipment including plumbing fixtures, Hot Water Tank, Grease interceptor, Makeup Air Unit, lighting, ETC. Building Review Branch Notes: 1. Reviewed during the 2020 pandemic crisis 2. This permit has been issued under the requirements of the VBBL #12511 (2019) | 19203
GP-2021-02656 | 2021-08-11 | 3839 ST. CATHERINES STREET, Vancouver, BC V5V 4L5 | Gas Permit | Residential | New | Issued | Residential - 1 Boiler and piping only for 1 Range, 1 BBQ AMEND: AUG 24/2021 ADD 1 BOILER @ 100,000 BTU & 1 RANGE & 1 BBQ PIPING ONLY Interior/Exterior alterations to this existing Character two family dwelling. Scope of work to include: Upgrade building code requirements to stratify units, interior alterations to both units and new foundation on both units. Sprinkler NFPA 13Dx2 1. AC unit located at rear of building | NULL
PP-2021-02736 | 2021-08-13 | 5059 WINDSOR STREET #3, Vancouver, BC V5W 3H6 | Plumbing Permit | Residential | New | Issued | Residential - Plumbing for a new lane way house >>To construct a 2 storey laneway house building ($190,000) with an open parking pad, providing 1 parking space, having vehicular access from the lane. Note: This is a 1 ½ storey building pursuant to the Zoning & Development By-law Note: Bldg 1 (principal bldg) addressed #1 - 5059 Windsor St. retained on site. 1. No A/C unit proposed 2. Schedule B: Xue Li Chen P.Eng (778.235.5447) Structural & Geotechnical 3. HPO: Residential Builder- Empire West Construction Ltd Address has been assigned per the approved plans as the fire/emergency access to the laneway house is from the South side. This access must be provided & maintained at all times in accordance with the Building By-law ******THIS PERMIT HAS BEEN ISSUED UNDER THE REQUIREMENTS OF VBBL #12511 (2019)****** | NULL
SP-2021-00703 | 2021-11-18 | 1920 SW MARINE DRIVE, Vancouver, BC V6P 6B2 | Sprinkler Permit | Commercial | Addition | Issued | Commercial - To install sprinklers to NFPA 13 2013 throughout this existing 3 storey + mezzanine Heritage A Single Family Building (C) (Casa Mia) portion of this site. The site also has new 3-storey Community Care Facility (B3) containing 90 beds, all over one level of underground parking having vehicular access from SW Marine Drive covered under permit SP-2021-01361. AL-2021-00055, AL-2021-00056, AL-2021-00057, AL-2021-00058 | NULL
GP-2021-01849 | 2021-05-20 | 7255 BLAKE STREET, Vancouver, BC V5S 3V6 | Gas Permit | Residential | Tenant Improvement | Completed | Residential - Renew Gas fired hot water tank. | NULL
EP-2021-03855 | 2021-05-21 | 5812 SHERBROOKE STREET, Vancouver, BC V5W 3M9 | Electrical Permit | Residential | Renovation | Completed | Installation / Repair - Residential - Repair deficiencies from inspection report: - install hardwired smoke detectors - replace old breakers - repair wiring for washing machine and door opener | 1000
EP-2021-03856 | 2021-05-21 | 4889 BLENHEIM STREET, Vancouver, BC V6L 3A8 | Electrical Permit | Residential | New | Issued | Installation / Repair - Residential - Pre wire and completion of alarm,Telus,tv,internet and cctv | 5000
BP-2021-02456 | 2021-09-22 | 3644 E 28TH AVENUE, Vancouver, BC V5R 1T7 | Building Permit | Building Permit (BP) | Demolition / Deconstruction | Completed | Low Density Housing - Demolition / Deconstruction - To demolish the existing one family dwelling building ($15,000) on this site by means of deconstruction. Demo Declaration – Gurcharan Sangera of 1199734 BC Ltd. This permit is subject to the Green Demolition Bylaw (11023) | 15000
BP-2021-02457 | 2021-08-09 | 3644 E 28TH AVENUE, Vancouver, BC V5R 1T7 | Building Permit | Building Permit (BP) | Salvage and Abatement | Completed | Low Density Housing - Salvage and Abatement - Salvage and Abatement Permit only for Building permit: DB-2021-02455 and to be completed under the supervision of a registered professional. This permit does not authorize demolition, deconstruction or construction work. Demolition permit: BP-2021-02456 QP: Ramin Hamidnejad, Kinetic OHS Services Ltd. | 0
GP-2021-01850 | 2021-05-21 | 4468 W 7TH AVENUE, Vancouver, BC V6R 1W9 | Gas Permit | Residential | Renovation - Dwelling Unit(s) only | Completed | Residential - RE N RE - Installing a tankless water heater. | NULL
PP-2021-01742 | 2021-05-21 | 2956 WATERLOO STREET #3, Vancouver, BC V6R 3J5 | Plumbing Permit | Residential | New | Issued | Residential - Plumbing in laneway >To construct a 2 storey laneway house building ($142,500) with 1 open parking pad, having vehicular access from the 20' Lane. | NULL
EP-2021-03859 | 2021-05-21 | 877 EXPO BOULEVARD, Vancouver, BC | Electrical Permit | Commercial | NULL | Issued | Annual / Operating - Repair and maintenance. Annual Operating Expired EP-2020-03990 Valid May 18, 2021 - May 17, 2022 | NULL
EP-2021-03867 | 2021-09-08 | 3493 COMMERCIAL STREET, Vancouver, BC V5N 4E8 | Electrical Permit | Commercial | Renovation | Issued | Installation / Repair - Commercial - Install wiring and connections to HV Carte transformer >Interior and exterior alteration to add one floor to the existing heritage building on site creating a 3 storey building with retail shell (E) spaces on the main floor and 8 residential units on the 2 floors above interconnected with a new 4 storey infill at the rear of the site containing 10 residential units a parking garage off the lane and bicycle storage on the 1st floor. This project is to be treated as a single 4 storey building and is to be sprinklered to NFPA 13. Reviewed under the 2019 VBBL during the 2020 pandemic. | 9500
EP-2021-03863 | 2021-05-21 | 2131 MANITOBA STREET, Vancouver, BC V1V 1V1 | Electrical Permit | Commercial | Tenant Improvement | Completed | Interim - Commercial - Installation of new distribution panels, power outlets and connections for equipment, offices, mechanical equipment. Upgrade to the Fire Alarm system, new devices. Cable tray and conduits only for Security, Cable/Data & AV system upgrades. Upgrade to emergency lights and exits Supply and install UPS New Electrical room for UPS on level P-2. New Transfer switch for existing Non Life Safety Customer equipment Gas Generator. New Lights and Lighting controls for offices, labs and additions. Refer to full EP-2021-02806 | 1000
EP-2021-05968 | 2021-08-23 | 30 E 10TH AVENUE, Vancouver, BC V5T 4C8 | Electrical Permit | Residential | Addition | Completed | Installation / Repair - Residential - Location: pakring space between #14 and #15 the EV charger will be hard wire one 40 amp DP circuit, max(32 amp) Charge Point Charger: CT4000 dual pole power sharing main service: 1000amp 208 volts, 3 pharse 4 wire house panel :100 amps 208 volts, 3 pharse 4 wire Hydro peak load calc uploaded | 2400
PP-2021-02716 | 2021-10-25 | 155 WATER STREET, Vancouver, BC V6B 1A7 | Plumbing Permit | Commercial | Addition | Completed | Commercial - Addition of 2 commercial dishwashers and RPVA >>First Tenant Improvements for a new Microsoft Vancouver Office. Interior alterations to provide tenant improvements to 2nd to 7th floors and the roof ( 8 th. storey) in this existing mixed use high rise building currently under construction. This permit was reviewed under 2019 VBBL. This Permit was reviewed during COVID19 pandemic. NO DP REQUIRED -PER JOHN GREER APR-01-20 | NULL
EP-2021-05969 | 2021-08-11 | 987 MAINLAND STREET, Vancouver, BC V6B 1T2 | Electrical Permit | Commercial | Tenant Improvement | Completed | Installation / Repair - Commercial - Commercial tenant improvement project. Electrical, data and security. Lighting. Heating Circuits. Building Permit: >Minor Vertical addition and Minor renovation Exterior and interior alterations, addition of a mezzanine level, and installation of new cooking equipment and their ventilation system for the existing restaurant Class-1 use on the first floor of this existing mixed use high building for a new tenant. Note: 1- Class-2 cooking operation (pizza oven, no grease cooking) 2- Occupant load is 63 persons | 20000
BP-2021-04290 | 2021-12-13 | 3467 FRANKLIN STREET, Vancouver, BC V5K 1Y4 | Building Permit | Building Permit (BP) | Demolition / Deconstruction | Completed | Low Density Housing - Demolition / Deconstruction - To demolish the existing one family dwelling building on this site by means of deconstruction. Pre-1950 Green Demolition Conditions Apply 75% Recycling Rate of Building Materials Required | 15000
EP-2021-05975 | 2021-09-23 | 2511 CAROLINA STREET, Vancouver, BC V5T 3S8 | Electrical Permit | Commercial | New | Issued | Installation / Repair - Commercial - 6 story residential project with 2 levels of parkade. Building Permit: >To alter existing two-storey heritage commercial building ("The Carolina" approved Heritage Designation) with a new six-storey non-combustible addition of Retail and Multi-dwelling units containing 63 dwelling units: 1st storey - Retail (shell) and Artist Studios Class A (2 dwelling units at 1st storey with lower level in basement) 2nd to 6th storeys - 61 dwelling units, and to retain, relocate (under separate permit) to alter existing two-storey heritage single family building - Connacher Residence - containing 1 dwelling unit, all over 2 levels of common underground parking and 1 level basement, all accessed from the rear lane. The Carolina, located at the NE corner of site, shall retain the North, East and a six-foot section of the of the hand-cut faux brick drop wood cladding return on the west wall. Connacher Residence, located at the SE corner of the site, will be fully upgraded. Upgrade Mechanisms: F4, S4, N4, A4, and E4. Total dwelling units on site = 64 dwelling units. Refer to DB-2021-00615 for Relocation of Connacher Residence. This permit has been reviewed under the 2014 Vancouver Building By-law (#10908). Reviewed during the 2020 pandemic crisis. STAGED CONSTRUCTION Stage #1 - Excavation and shoring, include facade retention and deconstruction of The Carolina - issued April 7, 2021. Stage #2 - Foundation to grade - issued July 21, 2021. | 850000
EP-2021-03865 | 2021-05-25 | 701 W GEORGIA STREET, Vancouver, BC V7Y 1K8 | Electrical Permit | Commercial | Tenant Improvement | Completed | Installation / Repair - Commercial - Sign Connection Sign CL2 Lucid Motors This is an interior Sign. No permit sign permit is required for this sign. There are total of 4 illuminated signs. Two EP application by themselves since no permit (EP-2021-03865 and EP-2021-03866). Two EP are with the Sign application (SI-2021-00251 and SI-2021-00252) | 500
EP-2021-03866 | 2021-05-25 | 701 W GEORGIA STREET, Vancouver, BC V7Y 1K8 | Electrical Permit | Commercial | Tenant Improvement | Completed | Installation / Repair - Commercial - Sign Connection Sign CL4 Lucid Motors - located at underground parking lot This is an interior Sign. No permit sign permit is required for this sign. There are total of 4 illuminated signs. Two EP application by themselves since no permit (EP-2021-03865 and EP-2021-03866). Two EP are with the Sign application (SI-2021-00251 and SI-2021-00252) | 500
GP-2021-01852 | 2021-05-21 | 476 E 45TH AVENUE, Vancouver, BC V5W 1X4 | Gas Permit | Residential | Renovation | Completed | Residential - FURNACE RE/RE | NULL
GP-2021-02103 | 2021-06-16 | 5162 MARGUERITE STREET, Vancouver, BC V6M 3K2 | Gas Permit | Residential | New | Completed | Residential - Install LG Gas Dryer and Miele Gas range | NULL
EP-2021-03868 | 2021-05-21 | 200 GRANVILLE STREET, Vancouver, BC V6C 1S4 | Electrical Permit | Commercial | Renovation | Issued | Installation / Repair - Commercial - Install lighting / controls / em lighting / powered receptacles >Interior alterations to construct bike storage and end of trip facilities in the existing office tenant storage rooms in a portion of Parking Level P1 in this existing mixed use commercial high building having vehicular access from West Cordova Street. This project is considered a minor renovation and upgrade mechanism triggers F1, S2, N1, A2 and E2 apply to this project. Schedule A, Michael McNaught, AIBC, MRAIC (604.724.7602); Schedule B (Architectural), Michael McNaught, AIBC, MRAIC (604.724.7602); Schedule B (Electrical), Navtej S Bains, P.Eng. (604.569.6500); and Schedule B (Mechanical & Plumbing), Recep Ahmet Ozata. P.Eng. (604.684.5995) provided for this project. Note: 200 Granville and 250 Howe St buildings share common underground parking & are interconnected on various floors. Building Review Branch Notes: 1. Reviewed during the 2020 pandemic crisis 2. This permit has been issued under the requirements of the VBBL #12511 (2019) 3. Contractor to have a valid business license in the City of Vancouver prior to commencing any work. | 19000
BP-2021-04291 | 2021-10-07 | 3467 FRANKLIN STREET, Vancouver, BC V5K 1Y4 | Building Permit | Building Permit (BP) | Salvage and Abatement | Completed | Low Density Housing - Salvage and Abatement - Salvage and Abatement Permit only for Building permit: DB-2021-02439 and to be completed under the supervision of a registered professional. This permit does not authorize demolition, deconstruction or construction work. Deconstruction Permit: BP-2021-04290 | 0
SP-2021-01192 | 2021-08-12 | 2025 W BROADWAY, Vancouver, BC V6J 1Z6 | Sprinkler Permit | Commercial | Tenant Improvement | Completed | Commercial - Add and relocate sprinkler heads for tenant improvement. >>#200 - 2nd floor Interior alteration to provide improvements for this existing full floor General Office tenant on the 2nd floor (#200) of this existing commercial building. Scope of work; demo glass/drywall partitions and install new glass/drywall partitions, millwork, lighting. REVISION #1: Reception Area to be removed and existing walls and ceiling to remain as is. Jan 4, 2020 mlh Tenant: Mainframe Studios (a division of Wow Unlimited Media Inc.) >>*****This application does not include any of the following: 1. Not more than 20 sprinklers (add, relocate, or remove), 2. hydraulic calculations, 3. change in occupancy and /or hazard classification, 4. warehouse storage arrangements, 5. mobile compact storage arrangements, 6. alternative solutions, 7. changes to the sprinkler system supply piping (e.g. valves, mains, cross-mains, branch-lines, etc.), or 8. flexible sprinkler pipe. | NULL
BP-2021-04292 | 2021-10-08 | 1055 CANADA PLACE, Vancouver, BC V6C 0C3 | Building Permit | Building Permit (BP) | Addition / Alteration | Issued | High Density Housing / Commercial - Addition / Alteration - To alter the interior of this existing retail unit to provide tenant improvements for a new retail limited food, QUESADA , in this existing convention center/retail/restaurant/office building. Type 5 and 2 cooking. Note: This application is processed under VBBL 2019. | 100000
EP-2021-05974 | 2021-08-11 | 650 W GEORGIA STREET, Vancouver, BC V6B 4N9 | Electrical Permit | Commercial | Addition | Issued | Installation / Repair - Commercial - Installation of Class II circuits for new Access Control and Video Surveillance Systems | 100000
PP-2021-01740 | 2021-05-21 | 2145 W 34TH AVENUE, Vancouver, BC V6M 1G3 | Plumbing Permit | Residential | New | Issued | Residential - Plumbing >To construct a 2 storey + cellar one-family dwelling providing 1 parking space, having vehicular access from the lane. >>> Amend: Sept. 23 - add 15 internal roof drains | NULL
DB-2021-02459 | 2021-07-19 | 550 BURRARD STREET, Vancouver, BC V6C 2B5 | Building Permit | Development and Building Permit (DB) | Addition / Alteration | Issued | Field Review - Addition / Alteration - #188 Interior alterations only and a change of use from Health Care Office to provide tenant improvements for a new Retail (Made to order clothing) at unit #188 at this existing BENTALL FIVE commercial building. Tenant: Surmesur OK for field review as per Rosa Astorino, May 25, 2021. Scope of work - Demolition of interior partition walls, new partition walls and doors - Removal of existing lighting and install new lighting fixtures including emergency lighting and exit signs - New millwork - New paint and finishes Notes: - A Sprinkler Permit is required for the proposed sprinkler work. - Energy Upgrade: E2 - Lighting - Upgrade to incorporate Automatic Lighting Shutoff per 9.4.1.1 of ASHRAE 90.1-2016 - DBI to determine if a Schedule B is required for removal of walls. | 50000
EP-2021-03869 | 2021-05-21 | 4341 NANAIMO STREET, Vancouver, BC V5N 5H9 | Electrical Permit | Residential | Renovation - Dwelling Unit(s) only | Completed | Installation / Repair - Residential - Replace defective panel **Amendment Jun 16, 2021** BC Hydro needs to reseal the meter base. Red tag request number is 4382999. | 1500
EP-2021-03873 | 2021-05-25 | 750 W BROADWAY, Vancouver, BC V5Z 1H1 | Electrical Permit | Commercial | Tenant Improvement | Completed | Installation / Repair - Commercial - - Install wiring for 2 new heat pumps - Install 12 area receptacles - Install 1 20amp dedicated receptacle - Install 6 data outlets, terminated both ends - Demo as required - Change Fluorescent bulbs to LED bulbs >#1015 - 750 W Broadway Interior alterations to this existing vacant Health Care Office space to combine units #1015 and #1015A (retaining #1015) on the 10th floor and provide tenant improvements in this existing commercial building on this site. Scope of Work: remove a portion of demising wall to combine office spaces. Remove reception area and select partition walls to reconfigure layout. Staffroom to remain as is. Building Sprinklered - No sprinkler permit required | 8700
DB-2021-04296 | 2022-01-18 | 2768 RUPERT STREET, Vancouver, BC | Building Permit | Development and Building Permit (DB) | Addition / Alteration | Issued | High Density Housing / Commercial - Addition / Alteration - Minor Horizontal Addition and Minor Renovation Addition of floor space, interior and exterior modification, and installation of new cooking equipment and their ventilation system for this Food or Beverage Manufacturing - Class B unit in this 2-storey industrial building for a new tenant. Notes: 1. Due to the nature of operation and because office and amenity spaces are situated in other buildings on this site, the production facility deemed exempt from complying with VBBL Section 3.8. 2. Occupant load is 35 person. 3. Class-2 and Class 5 cooking operations 4. The permit was issued during 2022 pandemic | 250000
BP-2021-04298 | 2021-11-17 | 2803 E 43RD AVENUE, Vancouver, BC V5R 2Z1 | Building Permit | Building Permit (BP) | Salvage and Abatement | Issued | Low Density Housing - Salvage and Abatement - Salvage and abatement permit only for DB-2021-04295 and to be completed under the supervision of a registered professional. This permit does not authorize demolition, deconstruction or construction work. QP: Terry (Tarlochan) Sunar - MCA Environmental Consulting Inc. - 604-805-1344 | 0
SP-2021-01194 | 2021-08-12 | 808 RICHARDS STREET, Vancouver, BC | Sprinkler Permit | Commercial | Tenant Improvement | Cancelled | Commercial - Relocate two sprinkler heads for tenant improvement. >Interior alterations to provide improvements to the Public Cultural Amenity Space (similar to Hall) at 808 Richards St on the ground floor of this mixed-use building on this site. Work to add an accessible washroom. DBI to determine if a sprinkler permit is required. E2 - Lighting - timer upgrade required. Energy checklist is currently no longer required with your Building Permit (BP) application. Some supporting documents are still required at BP stage, specifically Envelope and HVAC, if applicable. Service Water Heating and Lighting supporting documents, if applicable, must be submitted with your related trades permits (e.g. electrical and plumbing). All energy upgrades will be checked during inspections stage. It is the applicant’s responsibility to identify and note all required upgrades including energy upgrades on their BP drawings at BP stage. Separate permit is required for any upgrade to fire alarm. >*****This application does not include any of the following: 1. Not more than 20 sprinklers (add, relocate, or remove), 2. hydraulic calculations, 3. change in occupancy and /or hazard classification, 4. warehouse storage arrangements, 5. mobile compact storage arrangements, 6. alternative solutions, 7. changes to the sprinkler system supply piping (e.g. valves, mains, cross-mains, branch-lines, etc.), or 8. flexible sprinkler pipe. | NULL
GP-2021-02659 | 2021-09-10 | 2808 WALL STREET, Vancouver, BC V5K 1B2 | Gas Permit | Residential | Addition | Completed | Residential - Gas fireplace installation | NULL
GP-2021-02660 | 2021-08-11 | 1820 E 4TH AVENUE, Vancouver, BC V5N 1K1 | Gas Permit | Residential | Tenant Improvement | Completed | Residential - Replace a faulty NG Hot Water Tank | NULL
PP-2021-03952 | 2021-12-08 | 2555 DISCOVERY STREET, Vancouver, BC V6R 4K3 | Plumbing Permit | Commercial | Tenant Improvement | Completed | Commercial - Install building irrigation back-flow as required by the City re Cross Connection | NULL
BP-2021-04299 | 2021-09-16 | 1111 RICHARDS STREET, Vancouver, BC | Building Permit | Building Permit (BP) | Addition / Alteration | Completed | Field Review - Addition / Alteration - #1808 - 18th Floor Interior alterations to provide improvements in unit #1808 in this existing mixed use (residential/commercial/institutional) building on this site. OK for Field Review per Kim V - Aug 11/21 Note to applicant: The services of a structural engineer may be required, based upon site inspection by the District Building Inspector. Sprinkler permit required as per District Building Inspector. Energy checklist is currently no longer required with your Building Permit (BP) application. Some supporting documents are still required at BP stage, specifically Envelope and HVAC, if applicable. Service Water Heating and Lighting supporting documents, if applicable, must be submitted with your related Trades permits (e.g. electrical and plumbing). All energy upgrades will be checked during inspections stage. It is the applicant’s responsibility to identify and note all required upgrades including energy upgrades on their BP drawings at BP stage. | 300000
BP-2021-04300 | 2021-10-05 | 2903 W 28TH AVENUE, Vancouver, BC V6L 1X3 | Building Permit | Building Permit (BP) | Addition / Alteration | Issued | Field Review - Addition / Alteration - Exterior and interior alterations to remove the unauthorized cover and kitchen in the sunken patio and add an exercise room and a bathroom in the basement of this existing one family dwelling on this site. OK for field review as per Jamie Zhang. Works to be done: - No alteration on 2nd Floor Main Floor: - Remove existing deck and T-Bar Glass roof at second floor Basement Floor: - Remove existing Kitchen, wall, and door in Sunken Patio - Remove existing Bar - Add a bathroom - Add an exercise room - New lightning, flooring, and finishes | 18000
DB-2021-04301 | 2021-09-08 | 3625 LOUGHEED HIGHWAY, Vancouver, BC V5M 2A6 | Building Permit | Development and Building Permit (DB) | Addition / Alteration | Issued | Field Review - Addition / Alteration - Exterior alterations to upgrade the exterior lighting on this existing commercial building on this site. OK for exterior alterations to add exterior light posts with footings, and add exterior lighting fixtures on building exterior as per Shadi Shajjad 08/10/2021 OK for field review per D. Langevin 08/11/2021 Schedule A - Jee Yun (Claire) Ha - 604.376.8779 Schedule B - Electrical - Roger Dupuis 604.569.6500 Schedule B - Geotech - Khidir Jorj - 604.874.1245 Schedule B - Structural - Andrew B McLellan 604.544.1082 | 100581.29
GP-2021-02666 | 2021-08-16 | 2159 MCMULLEN AVENUE, Vancouver, BC V6L 3B3 | Gas Permit | Residential | Renovation | Completed | Residential - To run gas pipe for 1-BBQ, 1 Stove. SEPARATE METER | NULL
EP-2021-05977 | 2021-08-12 | 3426 E 22ND AVENUE, Vancouver, BC V5M 2Z4 | Electrical Permit | Residential | Renovation | Completed | Installation / Repair - Residential - Replace a damaged service cable. Install a disconnect. | 2500
GP-2021-02661 | 2021-08-12 | 1430 E 17TH AVENUE, Vancouver, BC V5N 2G8 | Gas Permit | Residential | New | Completed | Residential - 2FD+2SS - WEST UNIT - 1430 E 17TH AV - #1 & #2 to install one Boiler, one cooktop , rough-in for BBQ, and basement stove To construct a 2 storey two-family dwelling with a/(2) secondary suite(s) located in the Basement/Cellar with a detached accessory building (garage) and 2 open parking at the rear providing 4 parking spaces, having vehicular access from the lane. The entire building, INCLUDING THE ATTACHED GARAGE (if applicable), to be sprinklered to 2x NFPA 13D. 1. Covenant registered at the Land Title Office under CA8783968 2. A/C proposed – Exterior component located in the rear yard, Interior component located on second floor. AMEND: AUG 27/2021 ADD 1 FIEPLACE @ 20,000 BTU. | NULL
DB-2021-04302 | 2022-02-07 | 4448 W 4TH AVENUE, Vancouver, BC V6R 1R1 | Building Permit | Development and Building Permit (DB) | New Building | Issued | Low Density Housing - New Building - 1FD Net Zero Home This Building Permit will remain in a suspended status until the associated (green) Demolition Permit BP-2021-04303 is completed. To construct a 2 storey one-family dwelling with a secondary suite located in the Basement/Cellar ($771,970.00) with an open parking pad, providing 1 parking space, having vehicular access from the 20' Lane. Note: This is a 1 ½ storey building pursuant to the Zoning & Development By-law. 1. Covenant registered at the Land Title Office under CA9177429 2. No Strata Titling permitted 4. Schedule B: (Ke Jian) P.Eng (604.599.8890) Structural 5. Schedule B: (Jian Zhong Jin) P.Eng (604.362.7021) Geotechnical 6. HPO: Residential Builder- Leone Construction Inc. Note: This is a 2 storey building pursuant to the Zoning and Development By-Law Address Information: Principle Dwelling: #1-4448 W 8 Ave Laneway home: #3-4448 W 8 Ave Addresses have been assigned per the approved plans. This access must be provided & maintained at all times and the building addresses posted to be visible from the street in accordance with the Building By-law. **THIS PERMIT HAS BEEN ISSUED UNDER THE REQUIREMENTS OF VBBL #12511 (2019) ** ****ALL PROJECT COORINDATOR NOTES HAS BEEN ACCEPTED BY THE APPLICANT**** | 771970
BP-2021-04304 | 2021-09-21 | 4448 W 4TH AVENUE, Vancouver, BC V6R 1R1 | Building Permit | Building Permit (BP) | Salvage and Abatement | Completed | Low Density Housing - Salvage and Abatement - Salvage and Abatement Permit only for Building permit: DB-2021-04302 and to be completed under the supervision of a registered professional. This permit does not authorize demolition, deconstruction or construction work. QP: Kinetic OHS Services (Ramin Hamidnejad) Demolition permit: BP-2021-04303 | 0
GP-2021-02663 | 2021-08-17 | 637 W 18TH AVENUE, Vancouver, BC V5Z 1V9 | Gas Permit | Residential | New | Completed | Residential - Complete boiler, range and piping only for fireplace. | NULL
DB-2021-04305 | 2022-02-07 | 4448 W 4TH AVENUE #3, Vancouver, BC | Building Permit | Development and Building Permit (DB) | New Building | Issued | Low Density Housing - New Building - To construct a 2 storey laneway house building ($163,505.00) with 1 open parking pad, providing a total of 1 parking space, having vehicular access from the 20' Lane. Note: This is a 1 ½ storey building pursuant to the Zoning & Development By-law. 1. Covenant registered at the Land Title Office under CA9177429 2. No Strata Titling permitted 3. Schedule B: (Ke Jian) P.Eng (604.599.8890) Structural 4. Schedule B: (Jian Zhong Jin) P.Eng (604.362.7021) Geotechnical 5. HPO: Residential Builder- Leone Construction Inc. NOTE: To achieve the required FSR. A floor space exclusion of 3% has been applied to this application as per section 11.24.18 of the district schedule, to accommodate improved building performance. Address Information: Principle Dwelling: #1-4448 W 4 Ave Laneway home: #3-4448 W 4 Ave Address has been assigned per the approved plans as the fire/emergency access to the laneway house is from the East side. This access must be provided & maintained at 20' Lane at all times in accordance with the Building By-law. NOTE: Information regarding the principal building on the survey and site plan is for reference only. Any discrepancy between information regarding the principal building on the survey and/or site plan and approved permit drawings for the principal building are neither approved nor authorized under this laneway house permit. *NEW HOUSE* Note: See DB-2021-4302 for Bldg 1 on site (principal bldg) addressed #1-4448 W 4 Ave. **THIS PERMIT HAS BEEN ISSUED UNDER THE REQUIREMENTS OF VBBL #12511 (2019) ** ****ALL PROJECT COORINDATOR NOTES HAS BEEN ACCEPTED BY THE APPLICANT**** | 162505
PP-2021-01741 | 2021-06-16 | 8079 GRANVILLE STREET, Vancouver, BC V6P 4Z5 | Plumbing Permit | Commercial | New | Completed | Commercial - Installing new DCVA 1/2" back flow device as per City of Vancouver Inspections | NULL
BP-2021-02462 | 2021-08-18 | 910 W 10TH AVENUE, Vancouver, BC V5Z 1M9 | Building Permit | Building Permit (BP) | Addition / Alteration | Issued | Field Review - Addition / Alteration - Interior alterations to replace sanitary mains and fittings in the basement level of this Hospital (UBC Faculty of Medicine & Lab - Jim Pattison Pavillion North) building on this site. OK for Field Review per W.Wong, May 21, 2021 Note: - No energy trigger required, replacement of plumbing - This building is sprinklered. DBI to determine on site if separate sprinkler permit is required - Schedule A, Mark Yeung, P.Eng, 604-559-8809 - Schedule B, Architectural, Patrick (Xu) Yang, Architect, 604-558-3064 - Schedule B, Plumbing, Mark Yeung, P.Eng, 604-559-8809 | 319900
GP-2021-01854 | 2021-05-21 | 8222 FRENCH STREET, Vancouver, BC V6P 4W1 | Gas Permit | Residential | New | Completed | Residential - installing a combi unit | NULL
DB-2021-02464 | 2022-01-10 | 1388 W 49TH AVENUE, Vancouver, BC V6M 2R3 | Building Permit | Development and Building Permit (DB) | Demolition / Deconstruction | Issued | Low Density Housing - Demolition / Deconstruction - To demolish the existing one family dwelling building ($15,000) on this site. Demo Declaration – GNA Contracting Ltd. (604)-722-1416 | 15000
DB-2021-02465 | 2022-01-12 | 1388 W 49TH AVENUE #3, Vancouver, BC V6M 2R3 | Building Permit | Development and Building Permit (DB) | New Building | Issued | Low Density Housing - New Building - To construct a 2 storey laneway house building ($207,782.50) with a detached garage and an open parking pad, providing 3 parking spaces, having vehicular access from the lane. Note: This is a 1 ½ storey building pursuant to the Zoning & Development By-law 1. Covenant registered at the Land Title Office under CA9068763 2. No Strata Titling permitted 3. Schedule B: Jason Hui, P.Eng (778-319-3403) Structural & Geotechnical 4. HPO: Residential Builder - Heritage Image Homes Ltd. Addressing Note: Building 2 #3-1388 W 49th Av - Laneway House (1.5 storey) Address and suite number assigned as per approved plans for Fire and Emergency response. The address number is to be posted to the building to be visible from the street and the suite number is to be posted at the suite entry in accordance with the Building By-law prior to final inspection. ******THIS PERMIT HAS BEEN ISSUED UNDER THE REQUIREMENTS OF VBBL #12511 (2019)****** | 207782.5
PP-2021-02761 | 2021-08-19 | 602 W HASTINGS STREET, Vancouver, BC V6B 1P2 | Plumbing Permit | Commercial | Addition | Issued | Commercial - Backflow Devices Installation (Without Fire Sprinkler). 1-Install 4" DCVA 2- Install 4" DCVA on the by-pass line. 3- Install RPBA on the Water Treatment System in the Boiler Room. 4- Install RPBA on the Air Dryer System on the 2nd-floor mechanical room. 5 - Install 3/4" RPBA on the cooling tower (Roof Top) | NULL
EP-2021-05984 | 2021-08-13 | 4570 BELMONT AVENUE, Vancouver, BC V6R 1C4 | Electrical Permit | Residential | Renovation | Completed | Installation / Repair - Residential - BC hydro pulled 4568 Belmont Ave’s meter. The owner wants to install the meter. **If work on this site could lead to ground disturbance (impacting soil) advise applicant to contact the Provincial Archaeology Branch at 250-953-3334 for a list of archaeological consultants, who when retained by the proponent, will apply on the proponent’s behalf for the necessary archaeological permits. In addition, please be advised that reports from an Archaeologist (Archaeological Overview Assessment (AOA) or Archaeological Impact Assessment (AIA) reports) and archaeological/heritage inspection permits from the First Nations may be necessary prior to the release of your City of Vancouver permits. **Amendment Aug 16, 2021** This is main house. The main panel is 125 A. | 400
EP-2021-05982 | 2021-08-12 | 125 E 10TH AVENUE, Vancouver, BC | Electrical Permit | Commercial | NULL | Issued | Annual / Operating - Annual electrical operating maintenance - Expired: EP-2020-05674 - Valid: Aug. 8, 2021 - Aug. 7, 2022 | NULL
EP-2021-05985 | 2021-08-12 | 757 W HASTINGS STREET, Vancouver, BC V6C 1A1 | Electrical Permit | Commercial | NULL | Issued | Annual / Operating - Annual operating electrical maintenance Renewal of EP 2020-05675 - Valid: Aug. 08, 2021 - Aug. 7, 2022 | NULL
GP-2021-02664 | 2021-08-12 | 3404 POINT GREY ROAD, Vancouver, BC V6R 1A5 | Gas Permit | Residential | New | Issued | Residential - 1FD+SS - New gas piping for 2. Ranges, fireplace, 2 bbq boxes, and a boiler Exterior and interior alterations to add a new roof with roof deck, new cladding and windows, lower the existing slab and to add a secondary suite on the ground floor of this existing non-conforming multiple conversion dwelling building containing two dwelling units on this corner no lane site thereby relaxing the west side yard, nonconforming floor space and site coverage. | NULL
BP-2021-02466 | 2021-06-17 | 200 BURRARD STREET, Vancouver, BC V6C 3L6 | Building Permit | Building Permit (BP) | Addition / Alteration | Completed | Field Review - Addition / Alteration - Common Lobby - 16th floor Interior alterations to the common lobby area on the 16th floor of this existing commercial building on this site. Scope of work: upgrading common lobby area including finishes, carpet/flooring, ceiling finishes, construct furr out walls for millwork support, new lighting, exit signs, electrical, mechanical and sprinkler work. Letters of Assurance submitted by: Schedule A and Architectural Schedule B, Michael D. McNaught, Architect AIBC, MRAIC, ph: 604-724-7602 Mechanical and Plumbing Schedule B, Ronald Braun, M.Sc., P.Eng., ph: 778-238-2638 Electrical Schedule B, S.S. Dhaliwal, P.Eng., ph: 604-609-0500 OK for Field Review per W. Wong, May 21, 2021 Building Sprinklered - Separate sprinkler permit is required for proposed sprinkler work. Note: Energy trigger not required BOMA BEST building. | 250000
EP-2021-03879 | 2021-05-21 | 707 POWELL STREET, Vancouver, BC V6A 1H5 | Electrical Permit | Residential | Addition | Completed | Installation / Repair - Residential - Option 1. C Voluntary upgrade of existing FAS per Bulletin 2018-004-BU/EL. Voluntary replacement of an existing Simplex Fire Alarm Control Panel with an Mircom FA-1000 Fire Alarm Control Panel. The current system is obsolete and there are no longer parts available and the building would like a modern panel installed to replace the existing panel so that if there is any service(s) required into the future that there are parts available. All of the existing devices will remain in their current location and changed to ULC cross listed compatible devices. All of the existing bells will remain in their current location, and there will be no changes to the existing wiring at the building. There will be no changes to field wiring or position of devices as part of this permit. A full third party verification will be completed to CAN/ULC-S537-13 to meet the requirements of the VBBL and the above mentioned bulletin. ULC monitoring will be in place at this location by the end of the fire alarm ugprade. | 9000
BP-2021-02467 | 2021-07-05 | 1190 MELVILLE STREET, Vancouver, BC V6E 3W1 | Building Permit | Building Permit (BP) | Addition / Alteration | Completed | Field Review - Addition / Alteration - #510 To change the use of this space from a general office to a school for self improvement (D occupancy) in this existing mixed use building. No proposed alteration being done. Ok for BP only to chg the use to school for self improvement, no chg in parking. No physical work; no Energy Upgrade required PLEASE NOTE: A PERMANENT SIGN, WITH LETTERING NOT LESS THAN 50 MM HIGH WITH A 12 MM STROKE, INDICATING THE LESSER OF THE OCCUPANT LOAD FOR THE SUITE OR 30 PERSONS, SHALL BE POSTED IN A CONSPICUOUS LOCATION NEAR THE SUITE'S PRINCIPAL ENTRANCE No sprinkler permit required per DBI. | 100
EP-2021-05988 | 2021-08-12 | 680 RAYMUR AVENUE, Vancouver, BC V6A 2R1 | Electrical Permit | Commercial | Tenant Improvement | Completed | Installation / Repair - Commercial - Replace Main building disconnect switch on south side as the switch is not up to safe standards | 3000
PP-2021-02720 | 2021-08-12 | 4888 JOYCE STREET, Vancouver, BC V5R 4G3 | Plumbing Permit | Residential | New | Issued | Residential - Plumbing for new Laneway house >>To construct a 1 storey laneway house building ($131,750.00) with an open parking pad, providing 1 parking space, having vehicular access from the lane. Note: This is a 1 storey building pursuant to the Zoning & Development By-law Note: Bldg 1 (principal bldg) addressed #1 - 4888 Joyce Street retained on site. 1. No A/C unit proposed 2. Schedule B: Xue Li Chen P.Eng (778-235-5447) Structural & Geotechnical 3. HPO: Residential Builder- Building 2 #3-4888 Joyce St - Laneway House (1 storey) Address and suite number assigned as per approved plans for Fire and Emergency response. Access is on the north side. The address number is to be posted to the building to be visible from the street and the suite number is to be posted at the suite entry in accordance with the Building By-law prior to final inspection. ****ALL PROJECT COORINATOR NOTES HAS BEEN ACCEPTED BY THE APPLICANT**** ******THIS PERMIT HAS BEEN ISSUED UNDER THE REQUIREMENTS OF VBBL #12511 (2019)****** | NULL
EP-2021-05989 | 2021-08-12 | 2555 ARBUTUS STREET, Vancouver, BC V6J 4S2 | Electrical Permit | Commercial | New | Completed | Installation / Repair - Commercial - installation of an alarm security | 3345
EP-2021-05990 | 2021-08-12 | 3496 MAIN STREET, Vancouver, BC V5V 3N2 | Electrical Permit | Commercial | Renovation | Completed | Installation / Repair - Commercial - service upgrade 100 amps to 200 amps 3 ph | 7000
EP-2021-06024 | 2021-10-01 | 2504 KINGSWAY, Vancouver, BC V5R 5G9 | Electrical Permit | Commercial | Renovation | Completed | Installation / Repair - Commercial - Electrical installation for Restaurant renovation, Outdoor lighting, indoor lighting, network cabling. >BP: Interior alterations to provide improvements for this existing Restaurant Class 1 building on this site. OK for Field Review per M.Cowan, August 18, 2021 Note: Separate permits required for exterior work. | 5000
EP-2021-05991 | 2021-08-12 | 2781 COMMERCIAL DRIVE, Vancouver, BC | Electrical Permit | Commercial | Renovation | Completed | Installation / Repair - Commercial - New 100A 120/208V 3-phase service to replace old 240V delta service being removed | 8500
EP-2021-05992 | 2021-08-12 | 803 W 12TH AVENUE, Vancouver, BC V5Z 1M9 | Electrical Permit | Commercial | New | Completed | Installation / Repair - Commercial - Supply & install ELV data cables in Segal Building Level-2 Rooms 242 and 244 for space optimization. | 7500
PP-2021-02721 | 2021-08-12 | 8108 SELKIRK STREET, Vancouver, BC V6P 4H7 | Plumbing Permit | Residential | New | Completed | Residential - Lawn Irrigation | NULL
EP-2021-05996 | 2021-08-16 | 1051 DAVIE STREET, Vancouver, BC | Electrical Permit | Commercial | Tenant Improvement | Completed | Installation / Repair - Commercial - up grade existing 100 amp sub service to 200 amp The tenant at 1051 moved out and the unit has been leased to a bank. the main service for the building is 400 amp 120/208 volt 3 phase. 1051-100 amp 3 phase 1053-100 amp 3 phase 1055-100 amp 3 phase and house-60 amp 3 phase. this application is to increase the sub service in 1051 to 200 amp 3 phase. There are no additional loads intended. | 3000
EP-2021-05995 | 2021-08-17 | 620 E 63RD AVENUE, Vancouver, BC V5X 2K4 | Electrical Permit | Residential | Renovation | Issued | Installation / Repair - Residential - 200A service upgrade and panel upgrade The client has a 70A service and has been experiencing main breaker trips in the house for years. The panel is overloaded. They said if they were going to upgrade, it might as well be to a 200A service. | 2500
EP-2021-05998 | 2021-08-12 | 2118 W 14TH AVENUE, Vancouver, BC V6K 2V7 | Electrical Permit | Residential | Renovation | Completed | Installation / Repair - Residential - We change outlets to tamper resistant, add GFCI outlets, install a emergency pack and CO/Smoke detectors. Client wants a daycare in the little area. They have already had a site visit | 2000
EP-2021-05997 | 2021-08-12 | 1577 E 64TH AVENUE, Vancouver, BC V5P 2M4 | Electrical Permit | Residential | New | Issued | Temporary Power - Residential - To provide temporary power. | NULL
GP-2021-01855 | 2021-05-21 | 6629 TURNBERRY CRESCENT, Vancouver, BC V5X 4M7 | Gas Permit | Residential | Tenant Improvement | Completed | Residential - installing water heater | NULL
PP-2021-01744 | 2021-05-25 | 3895 W 24TH AVENUE, Vancouver, BC V6S 1L8 | Plumbing Permit | Residential | Addition | Completed | Residential - Main Water Line | NULL
EP-2021-03885 | 2021-05-25 | 1439 E 31ST AVENUE, Vancouver, BC V5N 3R9 | Electrical Permit | Residential | New | Completed | Installation / Repair - Residential - Power for shed lights plug and one heater | 900
EP-2021-03887 | 2021-06-17 | 550 BURRARD STREET, Vancouver, BC V6C 2B5 | Electrical Permit | Commercial | Tenant Improvement | Issued | Installation / Repair - Commercial - Demo, new receptacles, relocate electrical panel within the tenant space, new lighting and control, rough-in only for data cabling. >#1218 - 12th floor Interior alterations to provide improvements for this existing full floor office tenant on the 12th floor (#1218) in this existing commercial building on this site. Scope of work: Full floor renovation. Reconfiguring existing office layouts. Re and re: partition walls, millwork, doors and frames, t-bar ceiling, GWB, lighting, glass panels, flooring, veneer panels. TENANT: Harris & Company Letters of Assurance submitted: Schedule A by Ken Chen, P.Eng. Ph#604.687.1800 Electrical Schedule B by Jose Lius Lopez, P.Eng. Ph#604.687.1800 Mechanical/ Plumbing Schedule B by Ken Chen, P.Eng. Ph#604.687.1800 | 110000
EP-2021-03886 | 2021-05-26 | 77 E HASTINGS STREET, Vancouver, BC | Electrical Permit | Commercial | Tenant Improvement | Completed | Installation / Repair - Commercial - Demo, Lighting, Power, Communications, Rough in, Distribution and Mechanical power upgrades **Amendment Jul 22, 2021** Please add to the description of the scope of work: Fire Alarm system Installation No change in permit value, that amount was already accounted for we just didn't have the full description of work. >Interior alterations and change of use from retail (E) to social services centre, safe injection site (D) on the main floor and basement in this existing mixed use three storey building. To be reviewed under the 2019 VBBL. | 111000
BP-2021-04310 | 2021-11-12 | 3563 RENFREW STREET, Vancouver, BC V5M 3L5 | Building Permit | Building Permit (BP) | Salvage and Abatement | Completed | Low Density Housing - Salvage and Abatement - Salvage and Abatement Permit only and to be completed under the supervision of a Qualified Professional. This permit does not authorize demolition, deconstruction or construction work. QP: Peter Van Bakel - British Columbia Qualified Professionals 604-780-5683, pvb@bcqp.ca | 0
PP-2021-02723 | 2021-08-13 | 7040 ONTARIO STREET, Vancouver, BC V5X 3B5 | Plumbing Permit | Residential | New | Completed | Residential - Lawn Irrigation | NULL
PP-2021-02724 | 2021-08-13 | 808 RICHARDS STREET, Vancouver, BC | Plumbing Permit | Commercial | Tenant Improvement | Completed | Commercial - Plumbing - One bathroom >>Interior alterations to provide improvements to the Public Cultural Amenity Space (similar to Hall) at 808 Richards St on the ground floor of this mixed-use building on this site. Work to add an accessible washroom. DBI to determine if a sprinkler permit is required. E2 - Lighting - timer upgrade required. Energy checklist is currently no longer required with your Building Permit (BP) application. Some supporting documents are still required at BP stage, specifically Envelope and HVAC, if applicable. Service Water Heating and Lighting supporting documents, if applicable, must be submitted with your related trades permits (e.g. electrical and plumbing). All energy upgrades will be checked during inspections stage. It is the applicant’s responsibility to identify and note all required upgrades including energy upgrades on their BP drawings at BP stage. Separate permit is required for any upgrade to fire alarm. OK for Field Review per W.Wong, June 29, 2021 | NULL
EP-2021-06001 | 2021-08-12 | 250 E 6TH AVENUE #503, Vancouver, BC V5T 1J8 | Electrical Permit | Residential | New | Completed | Installation / Repair - Residential - installation of wireless alarm system | 800
EP-2021-06002 | 2021-08-12 | 2795 E HASTINGS STREET, Vancouver, BC V5K 1Z8 | Electrical Permit | Commercial | Renovation | Completed | Installation / Repair - Commercial - Installation of lighting, EM lighting, lighting control, outlets, switches, equipment connections and breakers in existing panels **Amendment Sep 28, 2021** Form L attached >Interior alterations to provide improvements to this existing Coffee shop (Starbucks) in this existing commercial building on this site. Scope of Work: Full interior renovation. Reconfigure and expand back room. Remove one washroom. OK for field review as per Rosa Astorino May 26, 2021 | 12000
EP-2021-03888 | 2021-06-01 | 550 BURRARD STREET, Vancouver, BC V6C 2B5 | Electrical Permit | Commercial | Tenant Improvement | Issued | Installation / Repair - Commercial - Demo, new receptacles, new lighting and control and data cabling rough-in only. >#1400 - 14th floor (full floor tenant) Interior alterations to provide improvements for this existing full floor office tenant on the 14th floor (#1400) in this existing commercial building on this site. Scope of work: Full floor renovation. Reconfiguring existing office layouts. Re and re: partition walls, millwork, doors and frames, t-bar ceiling, GWB, lighting, glass panels, flooring, veneer panels. TENANT: Harris & Company Letters of Assurance submitted: Schedule A by Kai Chen, P. Eng. ph#604-687-1800. Electrical Schedule B by Mr. Jose Lius Lopez, P.Eng. ph#604-687-1800, Mechanical/Plumbing Schedule B by Kai Chen, P. Eng. ph#604-687-1800. Structural Schedule B by Julia Halipchuk, P.Eng. ph#604-738-0048 | 103000
PP-2021-01746 | 2021-05-25 | 3570 W 27TH AVENUE #3, Vancouver, BC V6S 1P8 | Plumbing Permit | Residential | New | Completed | Residential - LWH - #3 - Install one outside sump without pump To construct a 1 storey laneway house building with an attached garage and 1 open parking pad, providing a total of 2 parking spaces, having vehicular access from the 20' Lane. The entire building, INCLUDING THE ATTACHED GARAGE (if applicable), to be sprinklered to NFPA 13D. 1. Covenant not required with existing house 3. No Strata Titling permitted 4. No A/C Unit proposed | NULL
EP-2021-03890 | 2021-05-21 | 1695 PINE CRESCENT, Vancouver, BC V6J 4J9 | Electrical Permit | Residential | New | Issued | Installation / Repair - Residential - Vacuum rough-in >Ext and int alterations to rebuild existing home in existing location with new foundations, raise main floor height, layout, cladding etc. Related to BP-2018-03998 abatement | 985
BP-2021-02473 | 2021-10-25 | 6881 RALEIGH STREET, Vancouver, BC V5S 2X2 | Building Permit | Building Permit (BP) | Salvage and Abatement | Issued | Low Density Housing - Salvage and Abatement - SALVAGE AND ABATEMENT PERMIT Salvage and Abatement Permit only for Building permit: DB-2021-02471 and to be completed under the supervision of a registered professional. This permit does not authorize demolition, deconstruction or construction work. QP: Kinetic OHS Services Ltd. (Ramin Hamidnejad, CRSP) Demolition permit: DB-2021-02472 | 0
EP-2021-06004 | 2021-08-16 | 3538 CROWN STREET, Vancouver, BC | Electrical Permit | Residential | New | Issued | Installation / Repair - Residential - Electrical wiring for laneway house, install 200amp overhead service with two meters. 1st meter- 150 amp for 3996 W 19th Ave ( main house) 2nd meter- 125 amp for 3538 Crown St( laneway house) | 8000
PP-2021-02725 | 2021-08-16 | 73 KINGSWAY, Vancouver, BC V5T 3J1 | Plumbing Permit | Commercial | Tenant Improvement | Completed | Commercial - - Install rough in and finishing work for (5) hand wash sinks. - Drains to be connected in parking level below. >>Interior alterations and a change of use from General Office to similar to Health Enhancement Centre at 73 Kingsway in this existing mixed-use building. OK for field review as per Eun Jeon, April 28, 2021. Schedule B (Architectural) - Danny Wong, 604-773-2068 Notes: 1. Energy upgrade trigger: L1 - Lighting - Upgrade internal Exit Signs to not exceed 5W per face (per 9.4.2 of ASHRAE 90.1-2016) 2. Building Permit for DP-2021-00365 Change of use 3. Building Sprinklered – Separate sprinkler permit required for proposed sprinkler work. | NULL
EP-2021-06007 | 2021-08-12 | 5528 CAMBIE STREET, Vancouver, BC | Electrical Permit | Commercial | New | Completed | Installation / Repair - Commercial - installation of wireless alarm system | 800
PP-2021-02727 | 2021-09-16 | 3537 E GEORGIA STREET, Vancouver, BC V5K 2L9 | Plumbing Permit | Residential | New | Issued | Residential - Plumbing and Heating >>To construct a two and half storey two-family dwelling ($623,175.00) with a detached accessory building (garage) ($10,000), at the rear providing 2 parking spaces, having vehicular access from the lane. 1. A/C Unit proposed in rear yard 2. Schedule B: (Jason Hui) P.Eng (778.319.3403) Structural & Geotechnical 3. BC Housing (Triple Crown Homes Ltd.) This is a two and half storey building pursuant to the Zoning and Development By-Law Addressing Note: 3535 E Georgia St - 1st, 2nd & 3rd storey (rear/North dwelling unit) - 1FD 3537 E Georgia St - 1st, 2nd & 3rd storey (front/South dwelling unit) - 1FD Addresses assigned per the approved plans, Fire and Emergency street access (walkway) to the rear/North dwelling unit is from the West side. Street access must be provided & maintained at all times and the building addresses posted to be visible from the street in accordance with the Building By-law prior to Final Inspection. ******THIS PERMIT HAS BEEN ISSUED UNDER THE REQUIREMENTS OF VBBL 2019****** | NULL
EP-2021-06481 | 2021-12-02 | 3056 DUNBAR STREET, Vancouver, BC V6R 2Z3 | Electrical Permit | Residential | New | Issued | Installation / Repair - Residential - LWH - Taken over previous electrical contractor. .. New Construction Laneway house 400amps service from hydro and 200amps to main and 200amps to laneway. Load cal attached. Low Voltage Tv/Tel To construct a 2 storey laneway house building with an attached garage and 1 open parking pad, providing a total of 2 parking spaces, having vehicular access from the 20' Lane. Note: This is a 1 ½ storey building pursuant to the Zoning & Development By-law. 1. Covenant not required with existing house 2. No Strata Titling permitted 3. No A/C Unit proposed | 4000
EP-2021-06009 | 2021-08-12 | 3550 MAIN STREET, Vancouver, BC | Electrical Permit | Commercial | Addition | Completed | Installation / Repair - Commercial - Security System Installation - low voltage only **Amendment Sep 15, 2021** this is complete alarm installation. Please Amend permit to show cctv and increase permit value to correct value. **Amendment Sep 16, 2021** We have contacted the inspector and cleared all the confusion. Please disregard the amendment request and leave this permit as "Class 2" with installation value of $435.90. Thank you | 435.9
EP-2021-06012 | 2021-08-12 | 283 E 18TH AVENUE, Vancouver, BC V5V 1E5 | Electrical Permit | Residential | New | Issued | Installation / Repair - Residential - Infill wiring **Full permit value on EP-2021-05976 >Building Permit for DP-2020-00549 To construct a new two-storey dwelling infill building containing 1 dwelling unit ($650,000) and an attached 2 car garage and 1 surface parking space providing vehicular access from the lane. See BP-2021-00382 for Drawings, Application Documents and Time Log. ******THIS PERMIT HAS BEEN ISSUED UNDER THE REQUIREMENTS OF VBBL 2019******** Schedule A, Carolos Chiu, P.Eng. Struct Eng. (604.737.9830) Schedule B, Structural; Carolos Chiu, P.Eng. Struct Eng. (604.737.9830) and Schedule B, Geotechnical; Ward Phillips, P.Eng. (604.716.8881) submitted for this project. Building Review Branch Notes: 1. Reviewed during the 2020 pandemic crisis 2. Bike Storage room only serving the front unit 3. Entire building to be sprinklered to NFPA 13R 4. Swing door in garage roll-up door to comply with article 9.9.6.7 of VBBL 2019. 4. See BP-2021-00382 for Building 1 on this site (2 unit MCD) | 250
EP-2021-06010 | 2021-08-12 | 730 W 6TH AVENUE, Vancouver, BC V5Z 1A5 | Electrical Permit | Commercial | Renovation | Issued | Installation / Repair - Commercial - Remove existing and install new: -baseboard heaters -thermostats in common areas Install timer to control outdoor lighting | 5000
GP-2021-02703 | 2021-08-17 | 6375 TYNE STREET, Vancouver, BC V5S 3L7 | Gas Permit | Residential | Renovation | Completed | Residential - re & re Hot Water Tank Btu : 40,000 btu | NULL
DB-2021-04312 | 2022-02-28 | 3037 ROSEMONT DRIVE, Vancouver, BC V5S 2C8 | Building Permit | Development and Building Permit (DB) | Demolition / Deconstruction | Issued | Low Density Housing - Demolition / Deconstruction - To demolish the existing one family dwelling building ($15,000) on this site. | 15000
BP-2021-04315 | 2021-11-19 | 3037 ROSEMONT DRIVE, Vancouver, BC V5S 2C8 | Building Permit | Building Permit (BP) | Salvage and Abatement | Completed | Low Density Housing - Salvage and Abatement - Salvage and Abatement Permit only for Building permit: DB-2021-04311 and to be completed under the supervision of a qualified professional. This permit does not authorize demolition, deconstruction or construction work. Demolition Permit: DB-2021-04312 QP: Kinetic OHS Services Ltd. | 0
BP-2021-04317 | 2022-01-17 | 2325 W 21ST AVENUE, Vancouver, BC V6L 1J6 | Building Permit | Building Permit (BP) | Addition / Alteration | Issued | Field Review - Addition / Alteration - Including the letter of operation dated October 20, 2021 and signed by Yun Shu Teng of Unige Education Corp. to provide interior alterations to renovate existing secondary suite to be used as a Child Day Care Facility for 8 children under 30 months of age in this existing one family dwelling with a secondary suite. Scope of work includes expanding existing firefighter access to meet 2'10" (minimum 860 mm) in width and installing a new sprinkler system in the basement floor only. OK for field review as per Eun Jeon, September 13, 2021 Notes: 1. Development Permit is not required for a new Child Daycare Facility with 8 children or less when the operator resides at home as per Eun Jeon, September 16, 2021. 2. Existing house is not a sprinklered building. | 15000
DB-2021-02474 | 2021-12-03 | 4550 GOTHARD STREET, Vancouver, BC V5R 3K7 | Building Permit | Development and Building Permit (DB) | New Building | Issued | Low Density Housing - New Building - This Building Permit will remain in a suspended status until the associated (green) Demolition Permit BP-2021-02475 is completed. To construct a 2 storey one-family dwelling with a secondary suite located in the Basement ($654,032.50) with an open parking pad, providing 1 parking space, having vehicular access from the 20' Lane. 1. Covenant registered at the Land Title Office under CA9046351 2. No Strata Titling permitted 3. No A/C Unit proposed 4. Schedule B: (Md. Shahidul Alam) P.Eng (604.653.7475) Structural & Geotechnical 5. HPO: Residential Builder- Trans Pacific Homes Inc. Note: This is a 2 storey building pursuant to the Zoning and Development By-Law Address Information: Principle Dwelling: #1- 4550 Gothard St Secondary Suite: #2-4550 Gothard St Laneway home: #3-4550 Gothard St. Addresses have been assigned per the approved plans, access to the rear unit is from the East side. This access must be provided & maintained at all times and the building addresses posted to be visible from the street in accordance with the Building By-law. **THIS PERMIT HAS BEEN ISSUED UNDER THE REQUIREMENTS OF VBBL #12511 (2019) ** ****ALL PROJECT COORINDATOR NOTES HAS BEEN ACCEPTED BY THE APPLICANT**** | 654032.5
SP-2021-00707 | 2021-05-25 | 183 TERMINAL AVENUE, Vancouver, BC V6A 4G2 | Sprinkler Permit | Commercial | Tenant Improvement | Issued | Commercial - Modifying 8 sprinkler heads. -#1200 - 12th floor Interior alterations to provide improvements for this existing general office tenant at #1200 on the 12th floor in this commercial building on the site. Scope work includes a complete upgrade to washrooms including some duct work, replace some of the thermostats, relocate some fire alarm devices, new lighting throughout, work to bulkheads and replace kitchen counter and sink. >*****This application does not include any of the following: 1. Not more than 20 sprinklers (add, relocate, or remove), 2. hydraulic calculations, 3. change in occupancy and /or hazard classification, 4. warehouse storage arrangements, 5. mobile compact storage arrangements, 6. alternative solutions, 7. changes to the sprinkler system supply piping (e.g. valves, mains, cross-mains, branch-lines, etc.), or 8. flexible sprinkler pipe. | NULL
BP-2021-04320 | 2021-11-12 | 269 E 45TH AVENUE, Vancouver, BC V5W 1X2 | Building Permit | Building Permit (BP) | Salvage and Abatement | Completed | Low Density Housing - Salvage and Abatement - Salvage and Abatement Permit only for Building permit: DB-2021-04393 and to be completed under the supervision of a registered professional. This permit does not authorize demolition, deconstruction or construction work. QP: Pacific Ark Environmental Consulting Ltd. | 0
BP-2021-04323 | 2021-11-17 | 1538 W 62ND AVENUE, Vancouver, BC V6P 2E9 | Building Permit | Building Permit (BP) | Salvage and Abatement | Issued | Low Density Housing - Salvage and Abatement - Salvage and abatement permit only for DB-2021-04321 and to be completed under the supervision of a registered professional. This permit does not authorize demolition, deconstruction or construction work. QP: Tarlochan (Terry) Sunar-MCA Environmental Consulting Inc-604-805-1344 | 0
GP-2021-03121 | 2021-09-28 | 405 INDUSTRIAL AVENUE, Vancouver, BC | Gas Permit | Commercial | Tenant Improvement | Completed | Commercial - Installing a new tankless water heater. - Combustion air and flue venting to the roof. - 2psi black iron gas line feeding a unit heater. Tie into that line and add a regulator at the water heater. >Interior alterations, change of use from Wholesaling Class A (F2) to Food Products Manufacturing Class B (F2) with ancillary office to provide improvements on the 1st storey for a new tenant on the 1st and mezzanine at 405 Industrial Av in this existing Industrial building. Scope of work includes: alterations to remove hot water tank, Install pre-fabricated walk in cooler, new sinks, HWT, doors, equipment tanks, misc. plumbing and electrical work. Tenant: Hoochy Booch Kumbucha (1,664 sq. ft.) OK for Field Review per W. Wong, June 3, 2021 and OK for DB as per Carolyn Sudiro, March 9, 2021. Notes: ~ Energy Upgrade: E2 - Lighting - Upgrade to Local Control (per 9.4.1.1.(a) of ASHRAE 90.1-2016). ~ Building Sprinklered – Building inspector to determine on site if a separate sprinkler permit is required. ~ No work proposed on mezzanine level - existing ancillary office area to remain unchanged. ~ HWT removed only, interior demolition not required. > ALL appliances off the meter at this location do not exceed 409,000 BTU. >Current BTU load before additions: 80,000 | NULL
BP-2021-02482 | 2021-12-02 | 6677 VINE STREET, Vancouver, BC V6P 5W6 | Building Permit | Building Permit (BP) | Salvage and Abatement | Issued | Low Density Housing - Salvage and Abatement - Building Permit for BP-2021-02481 Building Permit for DB-2021-02480 1 FD + SS Salvage and Abatement Permit only and to be completed under the supervision of a Qualified Professional. This permit does not authorize demolition, deconstruction or construction work. QP: Jereld Salazar - EMTEC Enviro., Health & Safety Consult. info@emtecenvironmental.com | 0
EP-2021-03895 | 2021-05-25 | 2430 E 11TH AVENUE, Vancouver, BC V5M 2B4 | Electrical Permit | Residential | New | Expired | Temporary Power - Residential - To provide temporary power. | NULL
BP-2021-02484 | 2021-06-23 | 255 E 14TH AVENUE #205, Vancouver, BC V5T 2M7 | Building Permit | Building Permit (BP) | Addition / Alteration | Completed | Field Review - Addition / Alteration - #205 - 2nd Floor Interior alterations only to provide improvements to this existing dwelling unit in this existing multiple dwelling building on this site. Scope of Work: - Full kitchen renovation - Install new bathtub and bathroom vanity - Install new plumbing fixtures - Remove interior partitions Notes: - Energy Upgrade: E2- HVAC - Install Energy Star rated exhaust fan in all Washrooms to suit in-place duck work - DBI to determine if peng. required for wall removal. OK for field review as per Rosa A | 5000
BP-2021-02487 | 2022-01-31 | 3363 MAYFAIR AVENUE, Vancouver, BC V6N 2Z1 | Building Permit | Building Permit (BP) | Salvage and Abatement | Issued | Low Density Housing - Salvage and Abatement - Salvage and Abatement Permit only for Building permit: DB-2021-02485 and to be completed under the supervision of a registered professional. This permit does not authorize demolition, deconstruction or construction work. QP: Pacific Ark Environmental Consulting Ltd. (Xiaoqiang (David) Yang) Demolition permit: BP-2021-02486 | 0
DB-2021-02488 | 2021-11-23 | 2292 E 8TH AVENUE #3, Vancouver, BC V5N 1V5 | Building Permit | Development and Building Permit (DB) | New Building | Issued | Low Density Housing - New Building - 1.5 Storey LWH To construct a 2 storey laneway house building ($250,000.00) with an attached garage ( OR with an open parking pad) providing 1 parking space having vehicular access from the lane Note: Parking for the site has been provided under DB (construction of LWH) Note: This is a 1 1/2 storey building pursuant to the Zoning & Development By-law 1. Covenant registered at the Land Title Office under CA9038865 2. No Strata Titling permitted 3. No A/C unit proposed 4. No bar sink proposed 5. Schedule B: O. Wegner, P.Eng 604-579-0110 Structural 6. Schedule B: B. Lui, P.Eng, 604-882-8475 Geotechnical 7. HPO: Residential Builder - Belmont Homes Ltd. "Combustible projections or roof soffits on an exposing building face shall not project to less than .45m from the property line and shall be in compliance with VBBL 2014 9.10.15.5.(9)" The entire building, INCLUDING THE ATTACHED GARAGE (if applicable), to be sprinklered to NFPA 13R. Any alterations or conversions to the attached garage (if applicable) to habitable living space shall not be permitted without first obtaining the approval of the Director of Planning and the Chief Building Official. Thermal protection measures and Laneway house design guidelines shall be required to be met prior to the approval of the conversion. ******THIS PERMIT HAS BEEN ISSUED UNDER THE REQUIREMENTS OF VBBL 2019 AND THE GREEN HOMES PROGRAM****** See DB-2021-02338 for Bldg 1 on site (principal bldg) addressed 2292 E 8th Avenue. | 250000
GP-2021-02668 | 2021-08-12 | 68 W 23RD AVENUE, Vancouver, BC V5Y 2G7 | Gas Permit | Residential | Renovation | Completed | Residential - Install One natural gas fireplace insert | NULL
BP-2021-04326 | 2021-10-07 | 1371 HARWOOD STREET, Vancouver, BC V6E 1S6 | Building Permit | Building Permit (BP) | Addition / Alteration | Completed | Field Review - Addition / Alteration - #302 Interior alterations to provide improvements to the bathroom and kitchen in this existing unit on the 3rd floor of this multiple dwelling building on this site. Scope of work includes: fire stopping where applicable, remove walls in kitchen to create open concept, re&re bathroom fixtures/finishes, millwork, appliances, flooring, plumbing and electrical work. Architectural/ Plumbing/ Electrical Schedule B - John J McCuaig, P.Eng. - 604.255.0992 E2-Appliances - Upgrade to an Energuide/Energy Star appliance (fridge; dishwasher). Building Not Sprinklered – No sprinkler permit required. The services of a Structural Engineer may be required, based upon site inspection by the District Building Inspector. Ok for field review per M.Zink | 30000
BP-2021-04327 | 2021-10-05 | 333 SEYMOUR STREET, Vancouver, BC V6B 5A6 | Building Permit | Building Permit (BP) | Addition / Alteration | Issued | High Density Housing / Commercial - Addition / Alteration - An upgrade to the exterior cladding of the office tower (levels 03 – 17) through a replacement of the existing glazing system, and the application of a high-performance paint coating over the existing roof dome for this existing 19-storey highrise office building ******THIS PERMIT HAS BEEN ISSUED UNDER THE REQUIREMENTS OF VBBL 2019******** Notes: Reviewed during the 2019 Pandemic Crisis | 11000000
BP-2021-04330 | 2021-11-19 | 2857 W 19TH AVENUE, Vancouver, BC V6L 1E4 | Building Permit | Building Permit (BP) | Salvage and Abatement | Issued | Low Density Housing - Salvage and Abatement - Salvage and Abatement Permit only for Building permit: DB-20201-04328 and to be completed under the supervision of a qualified professional. This permit does not authorize demolition, deconstruction or construction work. QP: Pacific Ark Environmental Consulting Ltd. (Xiaoqiang (David) Yang) Demolition permit: DB-2021-04329 | 0
DB-2021-02489 | 2021-12-10 | 6447 BEATRICE STREET, Vancouver, BC V5P 3R5 | Building Permit | Development and Building Permit (DB) | New Building | Issued | Low Density Housing - New Building - To construct a 2 storey two-family dwelling ($500,000) with a attached garage and 1 open parking at the rear providing 2 parking spaces, having vehicular access from the lane. 1. No Covenant registered at the Land Title Office 2. No A/C Unit proposed 3. Schedule B: (X.L. Chen) P.Eng (778.235.5447) Structural, Geotechnical & Architectural 4. HPO: Residential Builder- Newport Development Ltd Note: This is a 2 storey building pursuant to the Zoning and Development By-Law Address Information: Principle Dwelling (Front): 6447 Beatrice St Principle Dwelling (Rear): 6449 Beatrice St Addresses assigned per the approved plans, Fire and Emergency street access (walkway) to the rear/East dwelling unit is from the South side. Street access must be provided & maintained at all times and the building addresses posted to be visible from the street in accordance with the Building By-law prior to Final Inspection. **THIS PERMIT HAS BEEN ISSUED UNDER THE REQUIREMENTS OF VBBL #12511 (2019)** | 500000
DB-2021-02490 | 2021-12-10 | 6447 BEATRICE STREET, Vancouver, BC V5P 3R5 | Building Permit | Development and Building Permit (DB) | Demolition / Deconstruction | Completed | Low Density Housing - Demolition / Deconstruction - To demolish the existing one family dwelling building ($15,000) on this site. Demo Declaration – GNA Contracting Ltd (604)-722-1416 | 15000
BP-2021-02491 | 2021-08-16 | 6447 BEATRICE STREET, Vancouver, BC V5P 3R5 | Building Permit | Building Permit (BP) | Salvage and Abatement | Completed | Low Density Housing - Salvage and Abatement - Salvage and abatement permit only for DB-2021-02489 and to be completed under the supervision of a registered professional. This permit does not authorize demolition, deconstruction or construction work. QP: Ramin Hamidneja- Kinetic OHS Services - 604-988-0099 | 0
PP-2021-01748 | 2021-05-25 | 531 E 18TH AVENUE, Vancouver, BC V5V 1G2 | Plumbing Permit | Residential | New | Completed | Residential - Sumps | NULL
GP-2021-01861 | 2021-05-25 | 3475 TRIUMPH STREET #3, Vancouver, BC V5K 1T9 | Gas Permit | Residential | New | Completed | Residential - LWH - #3 - Gas work. Boiler, stove are complete. Bbq and fire place are piping only. To construct a 2 storey laneway house building with 1 open parking pad having vehicular access from the 20' Lane. The entire building, INCLUDING THE ATTACHED GARAGE (if applicable), to be sprinklered to NFPA 13D. Note: This is a 1 ½ storey building pursuant to the Zoning & Development By-law. 1. Covenant registered at the Land Title Office under CA8517400 2. No Strata Titling permitted 3. No A/C Unit proposed | NULL
PP-2021-01750 | 2021-05-26 | 733 E 26TH AVENUE, Vancouver, BC V5V 2H9 | Plumbing Permit | Residential | Addition | Completed | Residential - MCD - Additon of new unit to character home Building Permit for DP-2018-00372 and DP-2018-00371 To alter and convert this existing one-family dwelling to a multiple conversion dwelling (Building 1) containing two dwelling units. | NULL
EP-2021-03897 | 2021-05-25 | 3238 WOODLAND DRIVE, Vancouver, BC V5N 3R4 | Electrical Permit | Residential | Renovation | Completed | Installation / Repair - Residential - rewire kitchen where needed to bring to todays code move and add lighting and switches in master bedroom and bathrooms and need for new layouts >this is a cosmetic reno there is no structural work | 1800
PP-2021-01751 | 2021-05-26 | 200 BURRARD STREET, Vancouver, BC V6C 3L6 | Plumbing Permit | Commercial | Tenant Improvement | Completed | Commercial - UNIT #3 - Adding a prep sink relocating 3 compartment sink Small suite renovation, unit #3 Interior renovation, installation of new cooking equipment, and modification of the existing commercial kitchen ventilation system of the food court retail (limited food) unit number 3 in this existing mixed use high building for a new tenant. Note: 1- DBI to verify and accept sprinkler coverage in the unit before completion. 2- Class-1 Cooking operation. | NULL
EP-2021-03899 | 2021-05-25 | 742 GRANVILLE STREET, Vancouver, BC | Electrical Permit | Commercial | Addition | Completed | Installation / Repair - Commercial - Sidewalk patio add GFCI receptacles SA-2020-00202 | 980
PP-2021-02730 | 2021-08-13 | 3335 CHARLES STREET, Vancouver, BC V5K 3C3 | Plumbing Permit | Residential | New | Issued | Residential - Sump | NULL
PP-2021-02731 | 2021-08-13 | 4537 MARGUERITE STREET, Vancouver, BC V6J 4G7 | Plumbing Permit | Residential | New | Issued | Residential - New custom home >>To construct a 2 storey + basement one-family dwelling ($1,638,250) with a detached single car accessory building (garage) and an open parking pad at the rear providing a total of 2 parking spaces, having vehicular access from the lane. Note: This Building Permit will remain in a suspended status until the associated (green) Demolition Permit BP-2021-02027 is completed. Note: This is a 2 storey building pursuant to the Zoning and Development By-Law 1- Bar/Sink proposed in the basement 2- A/C unit proposed the rear yard 3- Schedule B: Karim Karimzadegan, P.Eng (604-990-0546) Geotechnical Vladmir Golijanin, P.Eng (778-788-3055) Structural 4-HPO: Peter Vanagan; owner Builder. ******THIS PERMIT HAS BEEN ISSUED UNDER THE REQUIREMENTS OF VBBL #12511 (2019)****** | NULL
EP-2021-06016 | 2021-08-13 | 274 E 20TH AVENUE, Vancouver, BC V5V 1M1 | Electrical Permit | Residential | Renovation | Issued | Installation / Repair - Residential - Building wiring for power, lighting, data Upgrading service to 200A >Addition/Alteration to this one family dwelling. Scope of work to include New basement foundation replacing old, new slab, New stairs in basement. Main floor scope to pertain to kitchen, bathroom and pantry area. Upper floor to be full gut with new open to below in master bedroom. Building to be sprinklered NFPA-13D Structural Schedule B submitted by: S Payman Hosseini, P.Eng 778-893-7351 Geotechnical Schedule B submitted by: Sam Amiralaei 604-562-0991 REUP submitted by: Scott Silverthorn of Capture Energy 604-787-1952 QP Declaration submitted by: Ramin Hamidnejad, CRSP of Kinetic OHS Services Ltd ALL NEW WORK TO MEET VBBL 2019. | 20000
EP-2021-06017 | 2021-08-13 | 4389 W 3RD AVENUE, Vancouver, BC V6R 1M6 | Electrical Permit | Residential | Renovation - Dwelling Unit(s) only | Completed | Installation / Repair - Residential - Adding and moving electrical outlets, lights and switches on new interior wall. >4389 W 3rd Av Interior alterations to provide improvements to this one family dwelling building on this site. Scope of work includes removing the shower from the main floor washroom and relocating a partition wall to expand and reconfigure the kitchen; and to construct a demising wall to create a den on the main floor. OK for Field Review per W.Wong, April 27, 2021 Notes: - This building is sprinklered. DBI to determine on site if a separate sprinkler permit is required. - DBI to determine on site if Schedule B, Structural is required. | 1000
SP-2021-00708 | 2021-05-25 | 3941 W 24TH AVENUE, Vancouver, BC V6S 1M1 | Sprinkler Permit | Residential | New | Issued | Residential - new home >To construct a 2 storey one-family dwelling with a secondary suite located in the Basement ($696,750) with one surface parking and a detached accessory building (garage) at the rear providing 2 parking spaces, having vehicular access from the lane. Note: This is a 2 storey building pursuant to the Zoning and Development By-Law 1- Covenant registered at the Land Title Office under CA8351986 2- No strata titling permitted 3- A/C unit proposed 4- Structural and architectural schedule B: Jason Hui, P.Eng (778.319.3403) 5- Geotechnical schedule B: Zhao Guan, P.Eng (778.868.5635) 6- HPO: Ching Kee Construction & Renovations Company Limited "Combustible projections or roof soffits on an exposing building face shall not project to less than .45m from the property line and shall be in compliance with VBBL 2019 9.10.15.5.(11) The entire building, INCLUDING THE ATTACHED GARAGE (if applicable), to be sprinklered to NFPA 13D. Any alterations or conversions to the attached garage (if applicable) to habitable living space shall not be permitted without first obtaining the approval of the Director of Planning and the Chief Building Official. Thermal protection measures and Laneway house design guidelines shall be required to be met prior to the approval of the conversion. ******THIS PERMIT HAS BEEN ISSUED UNDER THE REQUIREMENTS OF VBBL 2019 AND THE GREEN HOMES PROGRAM****** | NULL
PP-2021-01752 | 2021-05-26 | 3817 W 15TH AVENUE, Vancouver, BC V6R 3A1 | Plumbing Permit | Residential | New | Issued | Residential - Sump | NULL
EP-2021-03898 | 2021-05-24 | 2915 PARKER STREET, Vancouver, BC V5K 2T9 | Electrical Permit | Residential | New | Issued | Temporary Power - Residential - To provide temporary power. | NULL
SP-2021-00711 | 2021-05-25 | 2797 PARKER STREET, Vancouver, BC V5K 2T6 | Sprinkler Permit | Residential | New | Completed | Residential - New sprinkler system >To construct a 2 storey + basement/cellar two-family dwelling ($662,707.50) with a detached accessory building (garage) at the rear providing 2 parking spaces, having vehicular access from the lane. The entire building, INCLUDING THE ATTACHED GARAGE (if applicable), to be sprinklered to 2 x NFPA 13D. 1. No A/C Unit proposed 2. Schedule B: (Beerinder Sidhu) P.Eng (604.339.0034) Structural and Geotechnical 3. HPO: Residential Builder- (PD Moore Homes Inc.) Note: This is a 2.5 storey building pursuant to the Zoning and Development By-Law **THIS PERMIT HAS BEEN ISSUED UNDER THE REQUIREMENTS OF VBBL #12511 (2019).** | NULL
EP-2021-06018 | 2021-08-12 | 1572 E 11TH AVENUE, Vancouver, BC V5N 1Y7 | Electrical Permit | Residential | New | Issued | Temporary Power - Residential - To provide temporary power. | NULL
PP-2021-02732 | 2021-08-20 | 1637 RENFREW STREET, Vancouver, BC | Plumbing Permit | Commercial | New | Issued | Commercial - Roughing and finishing for pizza shop GI 1 - 50 GPM - 3-comp, mop GI 2 - 25 GPM - single prep sink >>First TI Interior alterations to provide first tenant improvements to this existing retail space for a retail food tenant on the ground of this existing mixed-use building on this site. Scope of work includes: new partition walls, plumbing and mechanical. Maximum 16 seats permitted. OK for field review per Steve Voskakis Letter of assurance submitted: Schedule B (Mech & Plumbing): Alex P.L. Lee, 604.324.8763 Note: 1. Storefront glazing to remain clear and unobstructed. 2. Separate permits will be required for signs and/or awnings. 3. Contractor c/o owner. Contractors must have a valid Vancouver business license. SP required per DBI. | NULL
EP-2021-06020 | 2021-09-23 | 1441 CLARK DRIVE, Vancouver, BC | Electrical Permit | Commercial | Addition | Completed | Installation / Repair - Commercial - install a 200A Panel to be fed from this 600A splitter for (2) Level 2 chargers on exterior wall of yellow cab head office West side of building. Wall mount under awning (please view attached pics) Provide the type and rating of the receptacle including the CSA configuration. EVSE will be hardwired. Provide the rating of the branch circuit. 240V 40A branch circuitx2 Charger will draw 32Ax2 Provide the type and model of the EV charger.x2 SWTCH Platinum model SC3-32A-H | 6200
EP-2021-06021 | 2021-08-13 | 347 W 59TH AVENUE, Vancouver, BC V5X 1X3 | Electrical Permit | Residential | Addition | Completed | Installation / Repair - Residential - Installation new Rogers security system, taking over existing sensors (for System Upgraders) | 250
EP-2021-06031 | 2021-08-13 | 1150 KINGSWAY, Vancouver, BC | Electrical Permit | Commercial | Tenant Improvement | Completed | Installation / Repair - Commercial - installation of 1 exit sign | 350
PP-2021-01753 | 2021-05-26 | 4608 COMMERCIAL STREET, Vancouver, BC V5N 4G6 | Plumbing Permit | Residential | New | Issued | Residential - Plumbing | NULL
EP-2021-03901 | 2021-12-20 | 1559 W 64TH AVENUE, Vancouver, BC V6P 2N8 | Electrical Permit | Residential | Addition | Issued | Installation / Repair - Residential - New electrical installation for lane way house. | 9000
EP-2021-03902 | 2021-05-25 | 1559 W 64TH AVENUE, Vancouver, BC V6P 2N8 | Electrical Permit | Residential | Addition | Issued | Installation / Repair - Residential - Installing underground tech cable from Laneway to Main house. Adding telephone pipe underground from laneway to main house. | 1500
GP-2021-01863 | 2021-05-25 | 4044 W 15TH AVENUE, Vancouver, BC V6R 3A3 | Gas Permit | Residential | Renovation | Issued | Residential - 1FD+SS - #1 & #2 - to install cooktop, BBQ and reconnect the HWT with new vent Exterior and interior alterations and a change of use from one family dwelling to one family dwelling with secondary suite with one off-street space provided having vehicular access off the rear lane. Scope of work: - Exterior work to add a rear deck, guardrail, handrail, and rear doors - Remove & install interior walls, doors, millwork, new powder room, update kitchen, plumbing fixtures and electrical work. AMEND: NOV 4/2021 please change on-demand hot water (199,00 BTU) instead of hot water tank and add one Range(55,000 BTU) | NULL
SP-2021-00713 | 2021-05-25 | 1925 NAPIER STREET, Vancouver, BC V5L 2N6 | Sprinkler Permit | Residential | New | Completed | Residential - Sprinkler for: -To construct a two-storey one-family dwelling infill building ($270,000), with one surface parking space having vehicular access from the lane. Schedule B, Sharat Chande, P.Eng (604-723-7534) Structural and Geotechnical submitted for this project. *** THIS PERMIT HAS BEEN ISSUED UNDER THE REQUIREMENTS OF VBBL #12511 (2019)*** Building Review Branch Notes: 1. Reviewed during the 2020 pandemic crisis 2. Entire building to be sprinklered to NFPA 13D 3. Contractor: Anion Enterprises Ltd. >>>> Amend: July 7th- Flow Test Report uploaded onto the application documents tab >>Amend: Dec. 8th - Schedule C-B uploaded in Application documents | NULL
GP-2021-01864 | 2021-05-25 | 3802 W 22ND AVENUE, Vancouver, BC V6S 1J7 | Gas Permit | Residential | New | Issued | Residential - 1FD+SS - new house gas work To construct a 2 storey one-family dwelling with a secondary suite located in the Basement/Cellar with 1 open parking over gravel and 12 enclosed parking with Laneway house building, providing 3 parking spaces in total, having vehicular access from the 20' Lane. The entire building to be sprinklered to NFPA 13D. 1. Covenant registered at the Land Title Office under CA8502075 2. No Strata Titling permitted 3. A/C Unit proposed in rear yard | NULL
PP-2021-01755 | 2021-05-26 | 3833 HIGHBURY STREET, Vancouver, BC | Plumbing Permit | Residential | New | Issued | Residential - LWH - laneway house plumbing To construct a 2 storey laneway house building ($160,637.50) with an attached garage providing 2 parking spaces and 1 required open parking over gravel providing 3 parking spaces in total, having vehicular access from the 20' Lane. Note: This is a 1 ½ storey building pursuant to the Zoning & Development By-law. The entire building to be sprinklered to NFPA 13R. | NULL
GP-2021-01865 | 2021-05-25 | 3833 HIGHBURY STREET, Vancouver, BC | Gas Permit | Residential | New | Issued | Residential - LWH - laneway house gas To construct a 2 storey laneway house building with an attached garage providing 2 parking spaces and 1 required open parking over gravel providing 3 parking spaces in total, having vehicular access from the 20' Lane. Note: This is a 1 ½ storey building pursuant to the Zoning & Development By-law. The entire building to be sprinklered to NFPA 13R. | NULL
PP-2021-01756 | 2021-05-27 | 3070 W 44TH AVENUE, Vancouver, BC V6N 3K6 | Plumbing Permit | Residential | New | Issued | Residential - 1FD - plumbing To construct a 2 storey + basement one-family dwelling with a detached accessory building (garage), at the rear providing 3 parking spaces, having vehicular access from the lane. Note: This is a 2 storey building pursuant to the Zoning and Development By-Law 1- Bar/Sink proposed in wine cellar, basement floor 2- A/C unit proposed in rear | NULL
EP-2021-03903 | 2021-05-25 | 142 E 43RD AVENUE, Vancouver, BC V5W 1S9 | Electrical Permit | Residential | New | Completed | Installation / Repair - Residential - All kind of electrical work (120/240 voltage) for a new house. Main service-200 amp House meter-125 amp Legal suite meter-100 amp >To construct a 2 storey one-family dwelling with a secondary suite located in the Basement($530,500.00) with a attached garage, at the rear providing 1 parking space, having vehicular access from the lane. The entire building, INCLUDING THE ATTACHED GARAGE to be sprinklered to NFPA 13D. 1. Covenant registered at the Land Title Office under CA8685227 2. No Strata Titling permitted 3. A/C Unit proposed in rear yard 4. Schedule B: (Shambhu N. Biswas) P.Eng (604.250.8666) Structural & Geotechnical 5. BC Housing (Lanka Constructions Ltd) This is a 2 storey building pursuant to the Zoning and Development By-Law ******THIS PERMIT HAS BEEN ISSUED UNDER THE REQUIREMENTS OF VBBL 2019****** All rooms adjacent to East and West exposing building face shall be sprinklered. "Combustible projections or roof soffits on an exposing building face shall not project to less than .45m from the property line and shall be in compliance with VBBL 2019 9.10.15.5.(11) Any alterations or conversions to the attached garage (if applicable) to habitable living space shall not be permitted without first obtaining the approval of the Director of Planning and the Chief Building Official. | 18000
GP-2021-02671 | 2021-08-13 | 2991 W 5TH AVENUE, Vancouver, BC V6K 1T8 | Gas Permit | Residential | Tenant Improvement | Completed | Residential - Add outdoor bbq box / firepit | NULL
EP-2021-06025 | 2021-08-13 | 6088 CHURCHILL STREET, Vancouver, BC V6M 3H5 | Electrical Permit | Residential | New | Issued | Temporary Power - Residential - To provide temporary power. | NULL
PP-2021-02735 | 2021-08-13 | 3817 W 15TH AVENUE, Vancouver, BC V6R 3A1 | Plumbing Permit | Residential | New | Issued | Residential - Plumbing >>To construct a 2 storey one-family dwelling with a secondary suite located in the Basement ($719,562.50) with an open parking pad, providing 1 parking space, having vehicular access from the 20' Lane. 1. Covenant registered at the Land Title Office under CA7877566 2. No Strata Titling permitted 3. A/C proposed – Exterior component located in rear yard sunken patio, Interior component located in upper storey closet 4. Schedule B: (K.J. Ma) P.Eng (604.599.8890) Structural 5. Schedule B: (H. Jian ) P.Eng (778.987.7461) Geotechnical 6. HPO: Residential Builder- (Vertex Construction Ltd.) 7. The entire building to be sprinklered to NFPA 13 D per 3.2.5.12.(3)(d) Note: This is a 2 storey building pursuant to the Zoning and Development By-Law Address Information: Principle Dwelling: #1 – 3817 W. 15th Ave. Secondary Suite: #2 – 3817 W. 15th Ave. Laneway home: #3 – 3817 W. 15th Ave. Address and suite numbers assigned per approved plans. Fire and Emergency street access to the secondary suite is from the east side. Street access must be provided and maintained at all times. The address number is to be posted on the building to be visible from the street and the suite numbers are to be posted on the suite entries in accordance with the Building By-law prior to final inspection. NOTE: Information regarding the Laneway House building on the survey and site plan is for reference only. Any discrepancy between information regarding the Laneway House on the survey and/or site plan and approved permit drawings for the Laneway House are neither approved nor authorized under this principal house permit. *NEW LANEWAY HOUSE* Note: See DB-2019-02495 for Bldg 2 on site (Laneway House) addressed #3 – 3817 W. 15th Ave. **THIS PERMIT HAS BEEN ISSUED UNDER THE REQUIREMENTS OF VBBL 2014 AND THE GREEN HOMES PROGRAM** | NULL
EP-2021-03905 | 2021-05-25 | 8569 CARTIER STREET, Vancouver, BC V6P 4T7 | Electrical Permit | Residential | New | Completed | Installation / Repair - Residential - Wiring for the new house >To construct a 2 storey two-family dwelling ($711,750.00) with a detached accessory building (garage) ($10,000) providing 2 parking spaces, having vehicular access from the street. The entire building to be sprinklered to NFPA 13D. 1. No A/C Unit proposed 2. Schedule B: (Cesar Parayno) P.Eng (604.241.9638) Structural & Geotechnical 3. BC Housing (KPC Homes Ltd) This is a 2 storey building pursuant to the Zoning and Development By-Law ******THIS PERMIT HAS BEEN ISSUED UNDER THE REQUIREMENTS OF VBBL 2019****** All rooms adjacent to East and West exposing building face shall be sprinklered. "Combustible projections or roof soffits on an exposing building face shall not project to less than .45m from the property line and shall be in compliance with VBBL 2019 9.10.15.5.(11) Any alterations or conversions to the attached garage (if applicable) to habitable living space shall not be permitted without first obtaining the approval of the Director of Planning and the Chief Building Official. Thermal protection measures and Laneway house design guidelines shall be required to be met prior to the approval of the conversion. | 20000
PP-2021-01757 | 2021-05-26 | 3541 W 29TH AVENUE, Vancouver, BC V6S 1T2 | Plumbing Permit | Residential | New | Completed | Residential - 1FD - #1 - installing a backflow preventer for lawn irrigation To construct a 2 storey + cellar one-family dwelling with a detached accessory building (garage), at the rear providing 3 parking spaces, having vehicular access from the lane. 1. A/C unit proposed in Rear Yard 2. Bar sink located in Theatre Room | NULL
EP-2021-03906 | 2021-05-27 | 6744 RALEIGH STREET, Vancouver, BC V5S 2X1 | Electrical Permit | Residential | New | Completed | Installation / Repair - Residential - NEW ELECTRICAL FOR DUPLEX MAIN SERVICE 200AMPS 125AMPS TO EACH UNIT WITH LEGAL SUITE >To construct a two-storey two-family dwelling with two secondary suites ($1,010,750) located in the basement, with a detached accessory building (garage) and an open parking pad at the rear providing 3 parking spaces, having vehicular access from the lane. Note: This is a 2 storey building pursuant to the Zoning and Development By-Law 1. Covenant registered at the Land Title Office under CA8573735 2. No strata titling of the secondary suites permitted 3. A/C units proposed rear yard 4. No bar sinks proposed 5. Schedule B: Shambhu N. Biswas, P.Eng (604-250-8666) Structural & Geotechnical 6. HPO: Residential Builder - New Look Developments Ltd. Address Note: Addresses assigned per approved plans. Fire and Emergency street access to the north unit SS is from the north side and access to the south unit SS is from the south. Street access must be provided and maintained at all times. The building addresses are to be posted and to be visible from the street in accordance with the Building By-law prior to final inspection. ******THIS PERMIT HAS BEEN ISSUED UNDER THE REQUIREMENTS OF VBBL #12511 (2019)****** | 28000
BP-2021-04332 | 2021-09-09 | 6912 ASH STREET, Vancouver, BC | Building Permit | Building Permit (BP) | New Building | Stage Issued | Certified Professional Program - New Building - (related to site BP-2020-01973). To construct a new 3 storey residential building consisting of 5 dwelling units located on the roof slab of a below grade storage garage. NOTE: the 2019 VBBL applies to this CP Process permit application which has been reviewed during the Covid-19 pandemic. This is a Staged Construction CP Process permit and the CP is Jan Madura, MSc, P. Eng. (Jensen Hughes Consulting Canada Ltd.) NOTE: All fees are paid under Project Site BP-2020-01973 and application documents are filed there too. Stage 1: Excavation & Shoring. Sept. 9/21 | 0
DB-2021-04333 | 2021-10-07 | 709 SE MARINE DRIVE, Vancouver, BC V1V 1V1 | Building Permit | Development and Building Permit (DB) | Addition / Alteration | Issued | Field Review - Addition / Alteration - #140 - 709 SE Marine Dr Interior alterations to this first TI to convert the existing Retail Use space to General office use. Scope of work includes: Typical office fit out including walls, floors, electrical, lighting, HVAC, sprinklers OK for field review D. Langevin 08/12/2021 Letters of assurance submitted: Sched A - B. Walia, P.Eng., 604.561.3234 Sched B (Elec): C. Ballard, 604.347.9722 Sched B (Mech, Plumb): B. Kanguran, 604.268.9091 Sprinkler Engineer: E. Johnston, 604.813.8401 | 500000
DB-2021-04334 | 2022-02-03 | 39 W 19TH AVENUE #3, Vancouver, BC | Building Permit | Development and Building Permit (DB) | New Building | Issued | Low Density Housing - New Building - To construct a 2 storey laneway house building ($175,915.00) with an open parking pad, providing 1 parking space, having vehicular access from the lane. Note: This is a 1 ½ storey building pursuant to the Zoning & Development By-law Note: Bldg 1 (principal bldg) addressed #1-39 W 19th Ave. retained on site. 1. No A/C unit proposed 2. Schedule B: BEERINDER SIDHU 604-339-0034 Structural & Geotechnical 3. HPO: Residential Builder - PD Moore Homes Inc. Address number assigned as per approved plans for Fire and Emergency response. The address number is to be posted and to the building and to be visible from the street in accordance with the Building By-law prior to final inspection. ******THIS PERMIT HAS BEEN ISSUED UNDER THE REQUIREMENTS OF VBBL #12511 (2019)****** | 175915
EP-2021-03907 | 2021-06-02 | 289 ALEXANDER STREET #434, Vancouver, BC V6A 4H6 | Electrical Permit | Commercial | Renovation - Dwelling Unit(s) only | Completed | Installation / Repair - Commercial - kitchen wireing and and lighting and outlets throughout home >#434 - 4th Floor Interior alterations to provide improvements in unit #434 to do bathroom and kitchen renovation in this existing multiple dwelling building on this site. OK For Field Review per Kim V -April 13/21 Energy requirements: E2 - Appliances - Upgrade to an Energuide/Energy Star appliance (fridge; dishwasher) Note to applicant: The services of a structural engineer may be required, based upon site inspection by the District Building Inspector. | 5000
EP-2021-03909 | 2021-05-25 | 2262 E 44TH AVENUE, Vancouver, BC V5P 1N4 | Electrical Permit | Residential | New | Completed | Installation / Repair - Residential - Alarm,cable,phone,data and doorbell | 1000
EP-2021-03910 | 2021-05-25 | 1345 KINGSWAY, Vancouver, BC V5V 3E3 | Electrical Permit | Commercial | Tenant Improvement | Completed | Installation / Repair - Commercial - Repairs to existing Primary distribution: Main disconnect replacement including wiring in and out. Repairs to Secondary distribution: All new feeds from main disconnect (existing is wired 3c for single phase - 3ph 4W needed). All 3 load centres to be replaced with new. ** Amend 06/30/2021** include repairs of various branch circuit deficiencies discovered. Previously Estimated Materials & Labour costs was $10,000 Estimated Additional Materials & Labour costs is $15,000 Total Estimated Materials & Labour costs for this permit is now $25,000 | 25000
EP-2021-03912 | 2021-05-25 | 6640 ELLIOTT STREET, Vancouver, BC | Electrical Permit | Residential | Renovation | Completed | Installation / Repair - Residential - EMERGENCY - Maintenance replacement of fire alarm panel. Note: This permit has been issued based on Bulletin 2018-004-BU/EL. | 5000
EP-2021-03913 | 2021-05-25 | 2025 W BROADWAY, Vancouver, BC V6J 1Z6 | Electrical Permit | Commercial | Tenant Improvement | Issued | Installation / Repair - Commercial - • Voluntary replacement of the fire alarm system • Replacement of the fire alarm panel • Replacement of annunciator • Replacement of smoke detectors • Sprinkler zones are to be reconnected • Bells are to be replaced with new • EOL resistors are to be replaced with new. Note: This permit has been issued based on Bulletin 2018-004-BU/EL. | 85929.6
BP-2021-04337 | 2021-09-09 | 6950 ASH STREET, Vancouver, BC | Building Permit | Building Permit (BP) | New Building | Stage Issued | Certified Professional Program - New Building - (related to Site BP-2020-01973) To construct a new 3 storey residential building consisting of 5 dwelling units located on the roof slab of a a below grade storage garage. Note: the 2019 VBBL applies to this CP Process permit application which has bene reviewed during the Covid-19 pandemic. This is a Staged Construction CP Process permit application and the CP is is Jan Madura, MSc, P. Eng. (Jensen Hughes Consulting Canada Ltd.) NOTE: All fees are paid under Project Site BP-2020-01973 and application documents are filed there too. Stage 1: Excavation & Shoring. Sept. 9/21 | 0
BP-2021-04338 | 2021-09-09 | 6962 ASH STREET, Vancouver, BC | Building Permit | Building Permit (BP) | New Building | Stage Issued | Certified Professional Program - New Building - (related to Site BP-2020-01973) To construct a new 3 storey residential building consisting of 2 dwelling units located on the roof slab of a a below grade storage garage. Note: the 2019 VBBL applies to this CP Process permit application which has bene reviewed during the Covid-19 pandemic. This is a Staged Construction CP Process permit application and the CP is is Jan Madura, MSc, P. Eng. (Jensen Hughes Consulting Canada Ltd.) NOTE: All fees are paid under Project Site BP-2020-01973 and application documents are filed there too. Stage 1: Excavation & Shoring. Sept. 9/21 | 0
EP-2021-06026 | 2021-08-16 | 1515 W 57TH AVENUE, Vancouver, BC V6P 0C8 | Electrical Permit | Commercial | Renovation | Completed | Installation / Repair - Commercial - Installing power monitoring equipment with a 15 amp circuit, for an existing cellular site - BVA0561 - 1515 W. 57th Ave Cellular Service (not pole service) | 770
BP-2021-04342 | 2021-09-09 | 557 W 54TH AVENUE, Vancouver, BC | Building Permit | Building Permit (BP) | New Building | Stage Issued | Certified Professional Program - New Building - (related to Site BP-2020-01973) To construct a new 3 storey residential building consisting of 7 dwelling units located on the roof slab of a a below grade storage garage. Note: the 2019 VBBL applies to this CP Process permit application which has bene reviewed during the Covid-19 pandemic. This is a Staged Construction CP Process permit application and the CP is is Jan Madura, MSc, P. Eng. (Jensen Hughes Consulting Canada Ltd.) NOTE: All fees are paid under Project Site BP-2020-01973 and application documents are filed there too. Stage 1: Excavation & Shoring. Sept. 9/21 | 0
BP-2021-02496 | 2021-09-15 | 4053 W 18TH AVENUE, Vancouver, BC V6S 1B9 | Building Permit | Building Permit (BP) | Addition / Alteration | Issued | Field Review - Addition / Alteration - To alter the exterior of this one-family dwelling building to repair and enlarge the rear deck. | 8000
EP-2021-03919 | 2021-05-27 | 990 W BROADWAY, Vancouver, BC | Electrical Permit | Commercial | Tenant Improvement | Completed | Installation / Repair - Commercial - Tenant improvements: Supply and install new wiring complete with new light fixtures and devices throughout. >To change the use from retail (shell space, group E) to Small-Scale Pharmacy (group E) and to alter the interior to provide first tenant improvements on the ground floor of this existing commercial building. Scope of work: new interior partition walls, shelving, sinks, fridges/cooler, universal washroom, electrical and plumbing TENANT : Nemina Pharmacy Letters of Assurance submitted by: Schedule A & Schedule B Electrical, Brennan Town, 604-516-9878 Schedule B Mechanical & Plumbing, Yoko Matsuyam, 778-970-1772 OK for DB as per John Greer. Ok for field review as per A.Patterson. | 20000
EP-2021-03916 | 2021-05-25 | 3561 W 35TH AVENUE, Vancouver, BC V6N 2N4 | Electrical Permit | Residential | New | Issued | Installation / Repair - Residential - wiring for new house >3561 W 35TH Ave Exterior and interior alterations to lower the existing basement slab, add to the rear of the basement with roof deck over, add a new rear sunken patio, and to convert a portion of the basement to a secondary suite for this existing two storey plus basement one family dwelling on this inside with lane site. Work to include a new front entrance to the suite and minor interior alterations to the main and upper floors. Processed through HRC Letters of assurance submitted by J.T. Allester at Existing and proposed east and west side yard reviewed and noted. Second front entry cleared per Hamed G., May 2020. | 20000
GP-2021-01875 | 2021-05-26 | 2687 WAVERLEY AVENUE, Vancouver, BC V5S 1E6 | Gas Permit | Residential | New | Issued | Residential - LWH - #3 - Adding new boiler to Laneway house To construct a 2 storey laneway house building with 1 open parking pad, providing a total of 1 parking spaces, having vehicular access from the 20' Lane. The entire building, INCLUDING THE ATTACHED GARAGE (if applicable), to be sprinklered to NFPA 13D. Note: This is a 1 ½ storey building pursuant to the Zoning & Development By-law. 1. Covenant registered at the Land Title Office under CA8453976 2. No Strata Titling permitted | NULL
GP-2021-02683 | 2021-08-13 | 1961 TOLMIE STREET, Vancouver, BC V6R 4C1 | Gas Permit | Residential | New | Completed | Residential - 1FD - Install Fulgor 30" Gas Cooktop To construct a 2 storey one-family dwelling with a detached accessory building (garage) at the rear providing 3 parking spaces, having vehicular access from the lane. 1. No Covenant required 2. No Secondary suite proposed 3. No strata titling permitted 4. Bar/sink proposed at the rec room on cellar 5. A/C unit proposed at the rear | NULL
BP-2021-04347 | 2022-01-13 | 860 RICHARDS STREET, Vancouver, BC V6B 3A7 | Building Permit | Building Permit (BP) | Addition / Alteration | Issued | Field Review - Addition / Alteration - 860 Richards Street - Commercial Interior alterations to this existing CAFE (Shell) for CAFE use including fixtures, equipment, millwork & lighting in this new commercial building OK for field review per R.Rattray 08/13/21 No OC, pending permit BP-2018-00810, ok to proceed concurrently per R.Rattray 8/13/21 Building Sprinklered - DBI to determine on site if separate sprinkler permit required. | 80000
EP-2021-06033 | 2021-08-13 | 3025 PENTICTON STREET, Vancouver, BC V5M 3C5 | Electrical Permit | Residential | New | Issued | Installation / Repair - Residential - alarm, tel.,cable ,networking and cctv camera rough in and completion | 2800
EP-2021-06032 | 2021-08-13 | 2751 KINGSWAY, Vancouver, BC V5R 5H4 | Electrical Permit | Commercial | Renovation | Completed | Installation / Repair - Commercial - EMERGENCY - Maintenance replacement of fire alarm. This FAS upgrade is limited to the replacement of the existing control unit with a new control unit only without altering the existing wiring and outlet boxes. The existing field devices incorporated in the fire alarm system shall be compatible with the new control unit in conformance with the CAN/CSA ULC-S524.As per Bulletin 2018-004-BU/EL #2 Attachment 1C. | 3500
EP-2021-06034 | 2021-08-13 | 3029 PENTICTON STREET, Vancouver, BC V5M 3C5 | Electrical Permit | Residential | New | Issued | Installation / Repair - Residential - alarm, tel., and cable rough-in and completion | 900
GP-2021-01871 | 2021-05-27 | 2687 WAVERLEY AVENUE, Vancouver, BC V5S 1E6 | Gas Permit | Residential | New | Completed | Residential - 1FD+SS - #1 & #2 - Boiler and cook top To construct a 2 storey one-family dwelling with a secondary suite located in the Basement/Cellar with an open parking pad, providing 1 parking space, having vehicular access from the 20' Lane. The entire building, INCLUDING THE ATTACHED GARAGE (if applicable), to be sprinklered to NFPA 13D. Note: Parking for this site is under LWH DB-2020-00510 1. Covenant registered at the Land Title Office under CA8453976 2. No Strata Titling permitted 3. A/C proposed – Exterior component located in Rear Yard, Interior component located in Basement. | NULL
EP-2021-03920 | 2021-05-25 | 550 W 12TH AVENUE, Vancouver, BC V5Z 1M3 | Electrical Permit | Commercial | Renovation | Completed | Installation / Repair - Commercial - Replacement of interior components of fire alarm panel, no changes to wiring or devices. Note: This permit has been issued based on Bulletin 2018-004-BU/EL. | 4000
EP-2021-03922 | 2021-05-25 | 407 W CORDOVA STREET, Vancouver, BC V6B 1E5 | Electrical Permit | Commercial | Tenant Improvement | Completed | Installation / Repair - Commercial - Replacement of old distribution equipment with new equipment **Amendment May 31, 2021** I would like to amend the incoming service size, I put in the wrong size when I originally applied for the permit: please change the 200A 120/208V and make it 100A 347/600V | 6000
EP-2021-03923 | 2021-05-25 | 4675 CAMBIE STREET, Vancouver, BC V5Z 2Z1 | Electrical Permit | Commercial | New | Expired | Temporary Power - Commercial - To provide temporary power to this site. | NULL
PP-2021-01762 | 2021-05-26 | 1329 CYPRESS STREET, Vancouver, BC V6J 3L1 | Plumbing Permit | Residential | New | Issued | Residential - Installl drain tile sump and rainwater leader sump | NULL
EP-2021-03925 | 2021-05-25 | NULL | Electrical Permit | Commercial | New | Completed | Installation / Repair - Commercial - New OH service for Telus microcell | 1000
EP-2021-03927 | 2021-06-15 | 2785 ASH STREET, Vancouver, BC V5Z 1M9 | Electrical Permit | Commercial | Renovation | Issued | Installation / Repair - Commercial - Partial renovation to the main floor kitchen and new serveries on level 2, 3 and 4. The existing 1600 amp 120/208 volt 3 phase service to the building is remaining as is. We are adding a new 400 amp 3 phase sub distribution panel in the electrical room and feeding 5 new sub panels. One sub panel is 60 amp, three panels are 100 amp and one panel is 250 amp. All the sub panels are 120 / 208 volt 3 phase. All wiring will be copper. In the main kitchen on the ground floor we will be installing 11 new fire alarm speakers and 2 new smoke detectors. In the serveries on level 2, 3 and 4 we are removing 1 fire alarm speaker in each area and replacing it with a new fire alarm speaker. The system will be verified after the work. >Interior alterations to floor levels 1, 2, 3, and 4 of the Banfield Pavilion (Hospital) to alter the resident counters and dining areas to accommodate a new food service delivery model. Scope of work includes two separate class 1 cooking areas on the first floor. To be reviewed under the 2019 VBBL. | 310000
EP-2021-03926 | 2021-05-25 | 1388 LAURIER AVENUE, Vancouver, BC V6H 1Y8 | Electrical Permit | Residential | New | Issued | Installation / Repair - Residential - Electrical wiring for single family dwelling >2 1/2 STOREY 1FD + GARAGE To construct a two-and-a-half storey cellar one-family ($1,002,000.00) with a detached accessory building (garage) ($10,000), at the rear providing 2 parking spaces, having vehicular access having vehicular access from Cartier Street. 1. A/C Unit proposed – ext. component located in Rear Yard Sunken Patio, int. component located in upper story storage room. 2. Bar sink located in Rec Room. 3. Schedule A: (Loy Leyland) Arch. (604.736.1419) CRP 4. Schedule D1: (Loy Leyland) Arch. (604.736.1419) Bldg. Env. Prof. 5. Schedule B: (Loy Leyland) Arch. (604.736.1419) Architectural 6. Schedule B: (S. C. So) P.Eng (604.760.6127) Mechanical 7. Schedule B: (A. C. M. Wang) P.Eng (604.618.6236) Structural & Geotechnical 8. HPO: Residential Builder- (Vola Management Corporation) Note: This is a 2 1/2 storey building pursuant to the Zoning and Development By-Law Address Information: 1388 Laurier Ave - One Family Dwelling (2.5 storey with basement) Note: The current configuration of basement as per the approved plans does not approve any secondary suite and shall not be used as such at any time, unless first authorized by the Director of Planning and the Chief Building Official. Any conversions of the basement to provide a secondary suite shall require all the necessary approvals from the City, including a full upgrade in accordance with the current version of the VBBL. The City cannot warrant or guarantee that a secondary suite will be granted upon application submission. Associated Development Permit: DP-2016-00621 **THIS PERMIT HAS BEEN ISSUED UNDER THE REQUIREMENTS OF VBBL 2014 AND THE GREEN HOMES PROGRAM** | 42000
GP-2021-02675 | 2021-08-13 | 2787 ST. CATHERINES STREET, Vancouver, BC V5T 3Y6 | Gas Permit | Residential | Addition | Completed | Residential - re and re gas range | NULL
GP-2021-02684 | 2021-08-13 | 2760 E 22ND AVENUE, Vancouver, BC V5M 2X9 | Gas Permit | Residential | Renovation | Completed | Residential - Re&Re Whirlpool 30" Gas Range | NULL
BP-2021-04350 | 2021-09-08 | 7219 MAIN STREET, Vancouver, BC | Building Permit | Building Permit (BP) | Addition / Alteration | Issued | Field Review - Addition / Alteration - 7219 Main St Interior alterations and a change of use from Retail to Liguor Store (Type-2) to provide improvements for a new tenant at 7215 Main St on the ground floor of this commercial building on this site. E2 - Lighting - Upgrade to incorporate Automatic Full OFF (per 9.4.1.1.(h) of ASHRAE 90.1-2016) OK for Field Review per W.Wong, August 13, 2021 | 100000
BP-2021-04355 | 2021-11-23 | 3210 E 62ND AVENUE, Vancouver, BC V5S 2G5 | Building Permit | Building Permit (BP) | Salvage and Abatement | Issued | Low Density Housing - Salvage and Abatement - Salvage and abatement permit only for DB-2021-04351 and to be completed under the supervision of a qualified professional work. This permit does not authorize demolition, deconstruction or construction work. QP: Kurt Mclnnes- Apolleon Engineering-778-968-4909 | 0
EP-2021-06036 | 2021-08-13 | 725 GRANVILLE STREET, Vancouver, BC | Electrical Permit | Commercial | Tenant Improvement | Completed | Installation / Repair - Commercial - Low Voltage Audio Visual Cabling >#600 & #700 - Floor 6 & 7 Interior alterations to the 6th and 7th floors to convert existing Women's washrooms to Gender Neutral washrooms in this existing commercial building on this site. Scope of work: Replace existing partitions with full height partitions. Electrical and HVAC to suit. DBI to determine if a Special Sprinkler Permit is required. DBI determined on site sprinkler permit is required Jul 30, 2021. OK for field review as per Rosa Astorino May 26, 2021 Note: Energy trigger not required BOMA BEST building. Energy checklist is currently no longer required with your Building Permit (BP) application. Some supporting documents are still required at BP stage, specifically Envelope and HVAC, if applicable. Service Water Heating and Lighting supporting documents, if applicable, must be submitted with your related trades permits (e.g. electrical and plumbing). All energy upgrades will be checked during inspections stage. It is the applicant’s responsibility to identify and note all required upgrades including energy upgrades on their BP drawings at BP stage. | 1500
EP-2021-06038 | 2021-08-13 | 1155 RENFREW STREET, Vancouver, BC V5K 4C1 | Electrical Permit | Residential | New | Completed | Installation / Repair - Residential - Alarm Finishing | 2000
GP-2021-02678 | 2021-08-13 | 3656 W 15TH AVENUE, Vancouver, BC V6R 2Z5 | Gas Permit | Residential | Tenant Improvement | Completed | Residential - re/re 50g gas hwt | NULL
GP-2021-02680 | 2021-08-13 | 23 W 7TH AVENUE, Vancouver, BC V5Y 1L4 | Gas Permit | Residential | New | Completed | Residential - REPLACEMENT OF GAS LINE (TO THE METER) (customer is having the meter replaced by Fortis) | NULL
EP-2021-06040 | 2021-08-16 | 3420 W 1ST AVENUE, Vancouver, BC V6R 1G7 | Electrical Permit | Residential | Renovation - Dwelling Unit(s) only | Issued | Installation / Repair - Residential - Kitchen renovation re/re. Lighting upgrade in hall/living area, panel upgrade, landscape plugs | 4500
PP-2021-02757 | 2021-08-16 | 4749 BELMONT AVENUE, Vancouver, BC V6T 1A8 | Plumbing Permit | Residential | New | Issued | Residential - Installation of approximately 113' lineal feet of trench drain (count:7) in the landscape at the accessory building near North PL. >>To construct a 2 storey one-family dwelling with an attached garage providing 4 parking spaces, having vehicular access from Belmont Avenue. Heritage Alteration Permit has been issued by City of Vancouver for the subject lot and approved by DOP. Alternative Solution AL-2017-00633 Accepted for Connected Floors within Dwelling Unit - AL concept: Fire alarm with 3rd party monitoring to address interconnected floor within dwelling unit greater than 6 m between top most and bottom floors. Alternative Solution AL-2017-00212 Accepted for Hose Coverage - AL Concepts: to have increased hose coverage in a dwelling unit through the use of a fire alarm system with enhance smoke detection and increased fire compartmentalization and non-combustible structure. Note: 2 Storey Building (under Zoning and Development by-law) 4 Storey Building (under Vancouver Building by-law) NFPA 13 system proposed ******THIS PERMIT HAS BEEN ISSUED UNDER THE REQUIREMENTS OF VBBL 2014****** "Combustible projections or roof soffits on an exposing building face shall not project to less than .45m from the property line and shall be in compliance with VBBL 2014 9.10.15.5.(9)" The entire building, INCLUDING THE ATTACHED GARAGE (if applicable), to be sprinklered. Amend Jan 19, 2022 Addition of 1 - 23' length of brickslot trench drain at North end of Basketball court. Addition of 1 - area drain for pond pump vault North of rear yard pond Amend: Jan 25, 2022 Additional Area Drain for Pond Filter Pad at NW corner of house | NULL
DB-2021-04359 | 2021-11-05 | 2690 GRANVILLE STREET, Vancouver, BC | Building Permit | Development and Building Permit (DB) | Addition / Alteration | Issued | High Density Housing / Commercial - Addition / Alteration - Interior alterations to provide tenant improvements to an existing retail limited food tenant (E) on the ground floor of this existing 5-storey mixed-use commercial. Scope of work includes: installation of cooking equipment, fire suppression system, lighting changes and mechanical ventilation. Notes: 1. Exterior alterations are limited to the installation of new 16” by 16” intake soffit grill for make-up air at the front elevation on the horizontal plane above the entrance door. 2. POD Shadi has okay’d the location. 3. There is no support for exhaust at the front elevation whether it be on vertical or horizontal plane. 4. Maximum allowable seats: 16 | 100000
PP-2021-02743 | 2021-08-18 | 6315 ELGIN STREET, Vancouver, BC V5W 3K4 | Plumbing Permit | Residential | Renovation | Issued | Residential - Move storm sump from basement to outside | NULL
BP-2021-04361 | 2022-01-11 | 1111 KINGSWAY, Vancouver, BC | Building Permit | Building Permit (BP) | Demolition / Deconstruction | Completed | Enquiry Centre - Demolition / Deconstruction - 1111 Kingsway To demolish this existing one-storey commercial (1971) use building on site. Demolition Contractor: Lazo B - Fairway Recycle Group Inc OK for SIPs per Kim V - Aug 13/21 Related to: BP-2021-04367 Note: 1. Notice of Demolition must be provided to District Building Inspector 24 hours in advance of demolition by calling 3-1-1 or 604-873-7000 outside Vancouver | 45000
BP-2021-04363 | 2021-09-16 | 1111 KINGSWAY, Vancouver, BC | Building Permit | Building Permit (BP) | Salvage and Abatement | Completed | Enquiry Centre - Salvage and Abatement - Interior alteration to allow salvage of non-structural building components prior to or during abatement work and removal of non-structural hazardous materials in this existing building. QP: Ramin Hamidnejad - Kinetic OHS Services Ltd Demolition Permit: BP-2021-04361 | 0
BP-2021-04364 | 2021-08-27 | 1040 HAMILTON STREET, Vancouver, BC V6B 2R9 | Building Permit | Building Permit (BP) | Addition / Alteration | Issued | Field Review - Addition / Alteration - Interior alterations to remove all existing partition walls on the entire second floor to make empty shell space for future tenant improvements in this existing commercial building on this site. Separate permit required for future tenant improvements. DBI to determine if structural drawings are required. Energy upgrade exempt: interior demolition. | 40000
BP-2021-04367 | 2022-01-11 | 1123 KINGSWAY, Vancouver, BC V5V 3C9 | Building Permit | Building Permit (BP) | Demolition / Deconstruction | Completed | Enquiry Centre - Demolition / Deconstruction - 1123 Kingsway To demolish this existing one-storey commercial (1971) use building on site. Demolition Contractor: Lazo B - Fairway Recycle Group Inc OK for SIPs per Kim V - Aug 13/21 Related to: BP-2021-04361 Note: 1. Notice of Demolition must be provided to District Building Inspector 24 hours in advance of demolition by calling 3-1-1 or 604-873-7000 outside Vancouver | 20000
GP-2021-02687 | 2021-08-13 | 3197 E 29TH AVENUE, Vancouver, BC V5R 1W3 | Gas Permit | Residential | New | Completed | Residential - Gas range re/re in kitchen | NULL
BP-2021-04368 | 2021-10-05 | 438 TERMINAL AVENUE, Vancouver, BC V6A 0C1 | Building Permit | Building Permit (BP) | Addition / Alteration | Completed | High Density Housing / Commercial - Addition / Alteration - To convert two washrooms into one gender neutral washroom. | 30000
GP-2021-02688 | 2021-08-16 | 2752 W 1ST AVENUE, Vancouver, BC V6K 1H3 | Gas Permit | Residential | Addition | Completed | Residential - RUN GAS LINE TO 2 BBQ BOXES, A RANGE & FIREPLACE | NULL
DB-2021-04371 | 2022-02-28 | 2697 PARKER STREET, Vancouver, BC V5K 2T5 | Building Permit | Development and Building Permit (DB) | Demolition / Deconstruction | Issued | Low Density Housing - Demolition / Deconstruction - Demolition – Conventional (Standard) To demolish this existing one family dwelling building ($15,000) building on this site by relocating the building to 717 Sticks Allison Road, West Galiano Islands and removing the existing foundation. Mash Construction Ltd. | 15000
GP-2021-02689 | 2021-08-16 | 558 E 18TH AVENUE, Vancouver, BC V5V 1G3 | Gas Permit | Residential | Renovation | Issued | Residential - all new gas piping and boiler venting for house. Addition/Alteration to an existing single family character house. To retain character and bring up to current safety requirements. Scope of work to include replacing foundation, moving house forward, new front porch, rear deck, new roof, basement to be lowered, change of exterior cladding and re and re windows. | NULL
EP-2021-03928 | 2021-05-26 | 2747 E 18TH AVENUE, Vancouver, BC V5M 2P8 | Electrical Permit | Residential | Renovation - Dwelling Unit(s) only | Completed | Installation / Repair - Residential - New 200A electrical service upgrade and panel replacement. Private pole to be installed on customer's property with a local disconnect. There was a previous electrical permit associated with this job: EP-2021-03082. **Amendment Jun 9, 2021** This new permit is only the result of additional work needed to meet the requirements of the recently installed loads. | 7000
GP-2021-01872 | 2021-05-25 | 3803 W 31ST AVENUE, Vancouver, BC V6S 1Y2 | Gas Permit | Residential | New | Completed | Residential - installation of 1 gas Jotul freestanding stove - venting and hook up only | NULL
GP-2021-01873 | 2021-06-17 | 10 W 14TH AVENUE, Vancouver, BC V5Y 1W6 | Gas Permit | Residential | Renovation - Dwelling Unit(s) only | Completed | Residential - Zero Clearance Gas Fireplace to Existing SFD Vent & Gas Hookup Only | NULL
SP-2021-00725 | 2021-05-26 | 2406 W 14TH AVENUE, Vancouver, BC V6K 2W5 | Sprinkler Permit | Residential | New | Issued | Residential - Single Family Dwelling >Renovation and addition to this single family dwelling and the addition of a three car garage at rear with access from lane. Associated to DP-2019-00602. Main dwelling scope includes ridge height increase by 1’-0”, increasing main floor height and preserving rooflines and external character of the home. Sprinkler NFPA 13D REUP provided by: Navdeep Dhaliwal of Capitol Home Energy 604-773-0673 Structural schedule B provided by: Scott Ash-Anderson P. Eng 604-228-0518 Geotechnical schedule B provided by: P.K.L Fong P.Eng 604-837-3205 QP Declaration provided by: Harvey Wong, CRSP, ROHT of Kinetic OHS Services Ltd. Scope of work to include energy and building upgrades in accordance with Article 11.2.1.4 of the 2019 Vancouver Building By-law and as required by the District Building Inspector. This includes air sealing, attic insulation upgrade, and as required by the Energy Upgrade Proposal. ALL NEW WORK TO MEET VBBL 2019. | NULL
EP-2021-03931 | 2021-05-25 | 3841 W 23RD AVENUE, Vancouver, BC V6S 1K8 | Electrical Permit | Residential | New | Completed | Installation / Repair - Residential - Install 2x 15A/120V circuits/receptacles beside panel for security system. | 300
PP-2021-02745 | 2021-08-20 | 350 WATER STREET, Vancouver, BC V6B 1B6 | Plumbing Permit | Commercial | Tenant Improvement | Completed | Commercial - Plumbing fixtures | NULL
GP-2021-02690 | 2021-08-16 | 4442 W 7TH AVENUE, Vancouver, BC V6R 1W9 | Gas Permit | Residential | Renovation | Completed | Residential - New boiler and storage tank | NULL
EP-2021-06046 | 2021-08-16 | 6647 FRASER STREET, Vancouver, BC | Electrical Permit | Commercial | Renovation | Completed | Installation / Repair - Commercial - Upgrade Existing service (60A to 200A) single phase **Amendment Sep 21, 2021** LED Lighting (2x4 Panels) with occupancy/vacancy sensor, Night Light, 4 electric heaters, Exit signs with 2 DC head addition, Service upgrade cancelled by customer. >Interior alterations to change of use from Photo Studio (D) to Retail store(E) for a retail tenant (UPS store) in this existing mixed-use building on this site. renovation to non load bearing interior partition walls/ ceiling and lighting reconfigure. Adding partition walls. OK for field review as per Jamie Zhang, Jun.18/21 Energy requirements: E-2 retrofit path 1@L2; Lighting- Upgrade to incorporate automatic lighting shutoff (per 9.4.1.1 of ASHRAE 90.1-2016 Note to applicant: The services of a structural engineer may be required, based upon site inspection by the District Building Inspector. Sprinkler permit is not required as per District Building Inspector. DBI will verify the existing condition during field review to confirm if accessible washroom is required. | 4000
SP-2021-01202 | 2021-08-26 | 1454 WILLIAM STREET, Vancouver, BC V5L 2P9 | Sprinkler Permit | Residential | New | Issued | Residential - New sprinkler system >>Building Permit for DP-2017-00881 to develop a two (2) stories plus basement two (2) family dwelling at the front sharing a built-in parking garage with a 3-storey single-family infill building off-street parking, providing a total of 3 parking spacing at the rear having vehicular access from the lane. Revision #1: Change structural plan to the main building which is increased in length with some minor alterations of interior partitions/layout to match the approved architectural drawings. P Volpi, June 10, 2021. | NULL
SP-2021-01203 | 2021-08-26 | 1238 MCLEAN DRIVE, Vancouver, BC V5L 2P9 | Sprinkler Permit | Residential | New | Issued | Residential - New sprinkler system >>Building Permit for DP-2017-00881 to develop a 3-storey one (1) family dwelling at the rear with attached (2) two car garage plus one (1) off-street parking, providing a total of 3 parking spacing shared with a proposed 2-storey two-family dwelling, having vehicular access from the lane. Note: Building to be sprinklered to NFPA 13R requirements. | NULL
EP-2021-06047 | 2021-08-16 | 2890 E HASTINGS STREET, Vancouver, BC | Electrical Permit | Commercial | Tenant Improvement | Completed | Installation / Repair - Commercial - To interconnect the environmental panel (Veeder Root panel) with the fueling equipment panels to allow for automatic shutdown in the case of a fuel leak. Installation of a multiconductor teck cable between the two locations inside store control panels. | 1600
SP-2021-01204 | 2021-08-17 | 3505 W 48TH AVENUE, Vancouver, BC V6N 3P9 | Sprinkler Permit | Residential | New | Issued | Residential - New sprinkler system installation by NFPA13D >>To construct a 2 storey with Cellar one-family dwelling ($1,508,750.00) with a detached accessory building (garage, at the rear providing 2 parking spaces, having vehicular access from Collingwood St with an interior pool. Envelope and Environmental Separation designed according to Part 5. *Flood plain covenant registered under CA8225131 to CA8225132. Note: The proposed residence is outside the boundary of the Designated Flood Plain. The design of this building may not conform to Subsection 2.2.9 of the VBBL. In the future, if a new building located on the designated flood plain is proposed on this site the following will be required: 1. A covenant acknowledging the risk of flood damage to be registered against the land. 2. Plans and supporting documents to demonstrate that the elevation or design of the new building incorporates flood construction requirements intended to reduce the risk of flood damage. 1. A/C unit proposed in Rear Yard 2. No bar sink 3. Schedule B Jun Nan Architect (604-726-1338) Architectural 4. Schedule B Ke Jian Ma P.Eng (604-599-8890) Structural 5. Schedule B Jin Xing Song P.Eng (778-861-1566) Mechanical and Plumbing for pool 6. Schedule B Heqing Jian P.Eng (778-987-7461) Geotechnical 7. Schedule D1 Julio Renel-Gracia P.Eng (778-998-0709) 3. Schedule A Jun Nan Architect (604-726-1338) 4. BC Housing - JLY Development Ltd. Note: This is a 2 storey building pursuant to the Zoning and Development By-Law ******THIS PERMIT HAS BEEN ISSUED UNDER THE REQUIREMENTS OF VBBL 2014****** "Combustible projections or roof soffits on an exposing building face shall not project to less than .45m from the property line and shall be in compliance with VBBL 2014 9.10.15.5.(9)" The entire building to be sprinklered to NFPA 13D. | NULL
EP-2021-06050 | 2021-08-16 | 528 E 27TH AVENUE, Vancouver, BC V5V 2K6 | Electrical Permit | Residential | New | Issued | Installation / Repair - Residential - New house wiring service and finishing >To construct a 2 storey + basement one-family dwelling with a secondary suite ($820,250) located in the basement. Note: Parking for the site has been provided under DB-2020-03741 (Laneway House) Note: This is a 2 storey building pursuant to the Zoning and Development By-Law 1- Covenant registered at the Land Title Office under CA8745636 2- No strata titling permitted 3- Bar sink proposed in the basement 4- A/C unit proposed in the rear yard 5- Schedule B: Jason Hui, P.Eng (778-319-3403) Structural & Geotechnical 4- HPO: Residential Builder - Yuvraj Properties Ltd. Address Note: Addresses assigned per approved plans. Fire and Emergency street access to the secondary suite is from the west side. Street access must be provided and maintained at all times. The building addresses are to be posted and to be visible from the street in accordance with the Building By-law prior to final inspection. ******THIS PERMIT HAS BEEN ISSUED UNDER THE REQUIREMENTS OF VBBL #12511 (2019)****** | 20000
EP-2021-06051 | 2021-08-16 | 1805 PARKER STREET, Vancouver, BC V5L 2L1 | Electrical Permit | Residential | New | Issued | Installation / Repair - Residential - complete alarm system,cable and network | 3000
EP-2021-06053 | 2021-08-15 | 3838 W 2ND AVENUE, Vancouver, BC V6R 1K2 | Electrical Permit | Residential | New | Issued | Temporary Power - Residential - To provide temporary power. | NULL
SP-2021-01206 | 2021-08-16 | 6227 TYNE STREET, Vancouver, BC V5S 3L6 | Sprinkler Permit | Residential | New | Issued | Residential - to install a new sprinkler system >>To construct a 2 storey one-family dwelling with a secondary suite located in the Basement ($923,475) with a detached accessory building (garage), at the rear providing 2 parking spaces, having vehicular access from the lane. ****The entire building, INCLUDING THE ATTACHED GARAGE (if applicable), to be sprinklered to NFPA 13D**** Note: This is a 2 storey building pursuant to the Zoning and Development By-Law 1- Covenant registered at the Land Title Office under CA8878367 2- No strata titling permitted 3- A/C unit proposed 4- 8’ bar sink proposed in basement 5- Structural and geotechincal schedule B: Jason Hui, P.Eng (778.319.3403) 6- Glass guards Architectural schedule B: Jason Hui, P.Eng (778.319.3403) 7- HPO: Rishi Holdings Ltd "Combustible projections or roof soffits on an exposing building face shall not project to less than .45m from the property line and shall be in compliance with VBBL 2019 9.10.15.5.(11) Any alterations or conversions to the attached garage (if applicable) to habitable living space shall not be permitted without first obtaining the approval of the Director of Planning and the Chief Building Official. Thermal protection measures and Laneway house design guidelines shall be required to be met prior to the approval of the conversion. ******THIS PERMIT HAS BEEN ISSUED UNDER THE REQUIREMENTS OF VBBL 2019 ****** | NULL
EP-2021-03934 | 2021-07-23 | 2045 QUILCHENA CRESCENT, Vancouver, BC V6M 1E2 | Electrical Permit | Residential | Addition | Issued | Installation / Repair - Residential - Electrical wiring on small extension on existing home. The application is for a very simple installation for a family room extension to our house consisting of ~ 8 outlets, 2 switches to minimal ceiling pot lights. Please see attached document for further info. >Exterior and interior alterations to add to the basement and main floors and to construct a new detached one car carport having vehicular access from Quilchena Crescent for this existing one family dwelling on this inside without lane site. Proposed front yard to 14.67 for new, overall carport height to 16.95' and mean height to 14.34', existing east side yard to 7.64', existing building depth to 33.33' and rear yard to 22.5' reviewed and noted per M. Linehan, Structural and Geotechnical schedule B signed and sealed by K.T.Lam, 604.255.7670 | 1000
GP-2021-01874 | 2021-05-26 | 3848 W 1ST AVENUE, Vancouver, BC V6R 1H5 | Gas Permit | Residential | New | Completed | Residential - To install one gas fireplace and BBQ box with vent and hook-up. | NULL
PP-2021-01764 | 2021-05-26 | 2759 PARKER STREET, Vancouver, BC V5K 2T6 | Plumbing Permit | Residential | Renovation | Issued | Residential - Plumbing >CF-2020-016356 - Interior and exterior alteration to legalized the secondary suite to this existing one-family dwelling on the site. Scope of work: Main fl - kitchen and bathroom updates, demo & install interior walls, millwork, and flooring - Adding insulation, vapour barrier, and dry wall to exterior walls and attic & ceiling, changing Hvac ducting from mechanical room Basement - legalized secondary suite, raising ceiling height to 6'-6", increasing height of front door to 6'-6" - Adding separate electrical panel and electrical work, plumbing fixtures, and moving gas line. | NULL
EP-2021-03936 | 2021-08-04 | 3939 W 16TH AVENUE, Vancouver, BC | Electrical Permit | Commercial | Renovation | Completed | Installation / Repair - Commercial - Lighting, emergency lighting, sprinkler, and HVAC upgrades. Work includes new fixtures, new devices (majority one-for one replacements). New dimming system being provided for auditorium. New fire alarm components to suite new sprinkler zoning. | 505000
PP-2021-02747 | 2021-08-18 | 3630 CAMBIE STREET, Vancouver, BC V5Z 2X2 | Plumbing Permit | Commercial | Tenant Improvement | Completed | Commercial - Installing a RPBP for heating boilers as required by City re Cross Connection | NULL
PP-2021-02749 | 2021-08-16 | 3595 PUGET DRIVE, Vancouver, BC V6L 2T6 | Plumbing Permit | Residential | New | Issued | Residential - New construction plumbing >>To construct a 2 storey with Cellar/ Basement one-family dwelling with an attached garage ($1,201,465) providing 2 parking spaces, having vehicular access from Puget Drive. The entire building, INCLUDING THE ATTACHED GARAGE , to be sprinklered to NFPA 13D. NOTE: To achieve the required FSR, a floor space exclusion of 2% has been applied to this application as per section 10.11.1 of the district schedule, to accommodate improved building performance. 1. A/C unit proposed on roof top 2. Schedule B: S. Payman Hosseini, P.Eng (778-893-7351) Structural; Paullus K.F. Young, P.Eng. (604-841-7748) Geotechnical 3. HPO: Residential Builder - P. Square Developments Note: This is a 2 storey building pursuant to the Zoning and Development By-Law All rooms adjacent to East and West exposing building face shall be sprinklered. "Combustible projections or roof soffits on an exposing building face shall not project to less than .45m from the property line and shall be in compliance with VBBL 2019 9.10.15.5.(9)" Addressing Note: #1-3595 Puget Dr - One Family Dwelling (1st & 2nd floor, east portion of cellar) #2-3595 Puget Dr - Secondary Suite (west portion of cellar) Address and suite numbers assigned as per approved plans for Fire and Emergency response. The Address numbers are to be posted to the building to be visible from the street and the suite numbers are to be posted at the suite entries in accordance with the Building By-law prior to final inspection. ******THIS PERMIT HAS BEEN ISSUED UNDER THE REQUIREMENTS OF VBBL 2019****** Amend Nov 26, 2021 7 Deck drains added Flat roof interior drains | NULL
EP-2021-06133 | 2021-08-18 | 1637 RENFREW STREET, Vancouver, BC | Electrical Permit | Commercial | New | Issued | Installation / Repair - Commercial - new pizza restaurant rough wiring and finishing. Installation of lights fixtures , plugs and appliance power line. >1637 Renfrew First TI Interior alterations to provide first tenant improvements to this existing retail space for a retail food tenant on the ground of this existing mixed-use building on this site. Scope of work includes: new partition walls, plumbing and mechanical. Maximum 16 seats permitted. OK for field review per Steve Voskakis Letter of assurance submitted: Schedule B (Mech & Plumbing): Alex P.L. Lee, 604.324.8763 Note: 1. Storefront glazing to remain clear and unobstructed. 2. Separate permits will be required for signs and/or awnings. 3. Contractor c/o owner. Contractors must have a valid Vancouver business license. SP required per DBI. | 8500
SP-2021-01208 | 2021-09-02 | 1480 W 7TH AVENUE, Vancouver, BC V6H 1C1 | Sprinkler Permit | Commercial | Tenant Improvement | Completed | Commercial - Add 1 sprinkler head to new room >>To change the use from General Office (group D occupancy) to Retail Store (ltd service food, group E occupancy) and to alter the interior to provide tenant improvements. Scope of work: - New lighting, new sink, new interior wall for refrigerated merchandize and freezer equipment - Existing wall non-conforming to remain (Bathroom & mop area) Energy Upgrade: - Rehabilitation - Minor Renovation - E2 - Lightning - Upgrade to incorporate Automatic Partial OFF - Change of Major Occupancy - Small suite - E1-Lightning - Upgrade Internal Exit Signs to not exceed 5W PER FACE Note: Lightning Compliance accepted - minor discrepancy - Reviewed by electrical | NULL
SP-2021-01209 | 2021-08-16 | 7666 ONTARIO STREET, Vancouver, BC V5X 3C5 | Sprinkler Permit | Residential | New | Completed | Residential - to install fire sprinkler system >>To construct a 2 storey one-family dwelling with a secondary suite located in the Basement($577,500) with 1 surface parking space in the rear, having vehicular access from the lane. **The entire building to be sprinklered to NFPA 13D.*** Note: This is a 2 storey building pursuant to the Zoning and Development By-Law 1- Covenant registered at the Land Title Office under CA8894258 2- No strata titling permitted 3- A/C unit proposed 4- No bar sink proposed in basement 5- Structural and geo-technical schedule B: Sharat Chande (604.723.7534) 6- HPO: Dream Casa Development Ltd "Combustible projections or roof soffits on an exposing building face shall not project to less than .45m from the property line and shall be in compliance with VBBL 2019 9.10.15.5.(11) Any alterations or conversions to the attached garage (if applicable) to habitable living space shall not be permitted without first obtaining the approval of the Director of Planning and the Chief Building Official. Thermal protection measures and Laneway house design guidelines shall be required to be met prior to the approval of the conversion. ******THIS PERMIT HAS BEEN ISSUED UNDER THE REQUIREMENTS OF VBBL 2019****** | NULL
SP-2021-01210 | 2021-08-16 | 7666 ONTARIO STREET #3, Vancouver, BC V5X 3C5 | Sprinkler Permit | Residential | New | Completed | Residential - to install fire sprinkler system >>parking pad providing 1 parking space having vehicular access from the lane ***The entire building to be sprinklered to NFPA 13D*** Note: Parking for the site has been provided under DB (construction of LWH) Note: This is a 1 1/2 storey building pursuant to the Zoning & Development By-law 1- Covenant registered at the Land Title Office under CA8894258 2- No strata titling permitted 3- A/C unit proposed 4- No bar sink proposed in basement 5- Structural and geo-technical schedule B: Sharat Chande (604.723.7534) 6- HPO: Dream Casa Development Ltd "Combustible projections or roof soffits on an exposing building face shall not project to less than .45m from the property line and shall be in compliance with VBBL 2019 9.10.15.5.(11)" Any alterations or conversions to the attached garage (if applicable) to habitable living space shall not be permitted without first obtaining the approval of the Director of Planning and the Chief Building Official. Thermal protection measures and Laneway house design guidelines shall be required to be met prior to the approval of the conversion. ******THIS PERMIT HAS BEEN ISSUED UNDER THE REQUIREMENTS OF VBBL 2019****** | NULL
SP-2021-00771 | 2021-06-02 | 6125 COLLINGWOOD PLACE, Vancouver, BC V6N 1V2 | Sprinkler Permit | Residential | Addition | Issued | Residential - residential fire sprinklers >Addition/Alteration to this existing one family dwelling. Scope of work to include addition of two rooms in basement, interior alterations throughout, remove cover on rear deck, reducing size of existing exterior pool and the addition of a second floor. Architectural Schedule B submitted by: JOHN HENSHAW 604-264-1072 Structural/Geotechnical schedule B submitted by: HENRY S.N HSU 604-322-7158 Renovation Energy Upgrade Proposal submitted by: NAVDEEP DHALIWAL of CAPITOL HOME ENERGY 604-773-0673 Scope of work to include energy and building upgrades in accordance with Article 11.2.1.4 of the 2019 Vancouver Building By-law and as required by the District Building Inspector. This includes air sealing, attic insulation upgrade, and as required by the Energy Upgrade Proposal. ALL NEW WORK TO MEET VBBL 2019. | NULL
EP-2021-04025 | 2021-06-07 | 4048 W 32ND AVENUE, Vancouver, BC V6S 1Z6 | Electrical Permit | Residential | Addition | Completed | Installation / Repair - Residential - Installation of: - 12 solar PV panels on a sloped roof - 2 Electrical hookup for future EV charger - New Service Electrical panel 200A located in the garage - Relocate BC Hydro Meter from the house to the garage - Service upgrade from 100A to 200A Building Permit: >To install 12 solar panels in the roof of the existing accessory building at the rear of this one-family dwelling on this site. Ok for field review as per Jamie Zhang, Mar. 9/21 Structural Schedule B submitted by Carlos Iriondo, P.Eng. - 604.971.4349 Exempt from energy upgrade | 8165
PP-2021-01765 | 2021-05-26 | 255 N KOOTENAY STREET, Vancouver, BC V5K 3R2 | Plumbing Permit | Residential | Renovation | Completed | Residential - Relocating kitchen >Interior alterations to provide improvement on the main floor of the existing one family dwelling building with secondary suite on this site. Energy requirement : Value under trigger Note to applicant: The services of a structural engineer may be required, based upon site inspection by the District Building Inspector. | NULL
DB-2021-02506 | 2021-11-22 | 3540 OXFORD STREET, Vancouver, BC V5K 1P1 | Building Permit | Development and Building Permit (DB) | New Building | Issued | Low Density Housing - New Building - To construct a two-storey two-family dwelling with secondary suite ($703,500) located in the basement, with a detached accessory building (garage) at the rear providing 2 parking spaces and 1 surface parking, having vehicular access from the lane. Note: This is a 2 storey building pursuant to the Zoning and Development By-Law 1. Covenant registered at the Land Title Office under CA9291077 2. No strata titling permitted 3. A/C units proposed in rear yard & second floor 4. No Bar sinks proposed 5. Schedule B: Beerinder Sidhu P.Eng Structural & Geotechnical 6. HPO: Residential Builder - 88 Homes Ltd. Address Note: Address and suite numbers assigned as per approved plans for Fire and Emergency response. The address numbers are to be posted on the building to be visible from the street and the suite numbers are to be posted at the suite entries in accordance with the Building By-law prior to final inspection. ******THIS PERMIT HAS BEEN ISSUED UNDER THE REQUIREMENTS OF VBBL #12511 (2019)****** | 703500
BP-2021-02507 | 2021-07-05 | 1928 E 11TH AVENUE #302, Vancouver, BC V5N 1Z2 | Building Permit | Building Permit (BP) | Addition / Alteration | Completed | Field Review - Addition / Alteration - #302 - Floor 3 *DBI to confirm the contractor's license on site Interior alterations to provide improvements to this unit (#302) in this existing multiple dwelling building on this site. Scope of work: Complete bathroom renovation. Replace bathtub with shower. Re and re all other finishes. Electrical and Plumbing to suit. OK for Field Review as per Rosa Astorino May 25, 2021 | 11000
PP-2021-01766 | 2021-05-26 | 3590 W 21ST AVENUE, Vancouver, BC V6S 1G9 | Plumbing Permit | Residential | Renovation | Completed | Residential - Upgrade Laundry room, 3 piece bathroom, powder room and kitchen >Interior alterations to remodel the kitchen, the bathroom, powder room and the laundry in this existing single family dwelling. | NULL
GP-2021-01898 | 2021-05-27 | 1302 E 54TH AVENUE, Vancouver, BC V5X 1M2 | Gas Permit | Residential | Renovation | Issued | Residential - re & re hot water tank btu : 40,000 btu | NULL
EP-2021-03940 | 2021-05-26 | 8708 YUKON STREET, Vancouver, BC V5X 2Y9 | Electrical Permit | Commercial | NULL | Issued | Annual / Operating - ***ANNUAL Operating Permit*** Renewal of EP-2020-03549 (Annual / Operating) Valid: May 15, 2021 - May 14, 2022 | NULL
GP-2021-01899 | 2021-05-27 | 4148 W 11TH AVENUE, Vancouver, BC V6R 2L6 | Gas Permit | Residential | Renovation | Completed | Residential - re & re Hot Water Tank BTU : 40,000 BTU | NULL
GP-2021-01878 | 2021-05-25 | 1749 W 62ND AVENUE, Vancouver, BC V6P 2G1 | Gas Permit | Residential | New | Completed | Residential - re/re | NULL
GP-2021-01881 | 2021-07-28 | 4350 W 2ND AVENUE, Vancouver, BC V6R 1K3 | Gas Permit | Residential | New | Issued | Residential - Residential Gas system. 110MBH Boiler, 100 MBH Range, 75 MBH BBQ. System 636 venting for Boiler. | NULL
PP-2021-01769 | 2021-05-26 | 4163 MILLER STREET, Vancouver, BC V5N 3Z9 | Plumbing Permit | Residential | New | Issued | Residential - 4163 miller street | NULL
EP-2021-04018 | 2021-06-22 | 6812 OAK STREET, Vancouver, BC V6P 1H3 | Electrical Permit | Commercial | New | Issued | Installation / Repair - Commercial - New Construction multifamily townhome Building Permit: >Building 5 - To construct a 3 storey residential building containing 7 dwelling units. Refer to BP-2020-02788 for site work, below grade facilities and common underground parking. VBBL 2019 - Reviewed during 2020/2021 Pandemic. | 250
SP-2021-00728 | 2021-12-03 | 288 W 1ST AVENUE, Vancouver, BC V5Y 0E9 | Sprinkler Permit | Commercial | Renovation | Completed | Commercial - For sprinkler system alterations to the 2019 VBBL and NFPA 13, 2013 for the tenant improvements to provide to construct a concrete tunnel ( 153 sf /14 m2) to the west exterior wall of the level P1 to the west property line to provide a vehicle connection to the adjacent new residential building at 1715 Cook Street. Scope of work includes: To construct the tunnel, To interconnect the FA systems of 288 W 1 Ave and 1715 Cook St new building. Dedicated zone in the FA panel to be provided for the FA integration with the adjacent site (1715 Cook St), To modify the sprinkler system, and to modify the hard landscaping THIS IS A CERTIFIED PROFESSIONAL PROJECT and the CP is Mr Barry Thorson,. P.Eng. CP. This application does not include any of the following: • Warehouse storage arrangements, or mobile compact storage arrangements. • Changes to the sprinkler system supply piping (e.g. valves, mains, cross-mains, etc.). • Flexible sprinkler pipe. • Information Technology Equipment Rooms (e.g. IT Rooms, LAN Rooms, etc.). • New alternative solutions and/or modifications to existing alternative solutions. • Change in occupancy and/or hazard classification. Related Permits: • AL-2019-00086 for the fire shutter at the interconnected parkades • SP-2019-02450/ BP-2018-06079 - 1715 COOK STREET Notes: 1. Permit reviewed during COVID-19 Pandemic. 2. Sprinkler Engineer of Record Steven Lee, P.Eng. T: (xxx) xxx-xxxx, E: xxx | NULL
EP-2021-03942 | 2021-06-22 | 6812 OAK STREET, Vancouver, BC V6P 1H3 | Electrical Permit | Commercial | New | Issued | Installation / Repair - Commercial - One level of a common underground parking and site work. Building Permit: >To construct 7 new 3 stories multiple dwelling buildings containing a total of 36 row home units, all over one level of underground parking having vehicular access from the rear lane. VBBL 2019 - Reviewed during 2020/2021 Pandemic. Building 1 is under BP-2021-00608 Building 2 is under BP-2021-00609 Building 3 is under BP-2021-00610 Building 4 is under BP-2021-00611 Building 5 is under BP-2021-00612 Building 6 is under BP-2021-00613 Building 7 is under BP-2021-00614 STAGE 1 - Excavation and Shoring issued on Mar. 8th, 2021. STAGE 1 - Rev #1 - Apr. 19, 2021 - To change the Applicant Role from Property Owner to Certified Professional. Stage 2 - Full Structure only issue on May 25, 2021. | 400000
EP-2021-06060 | 2021-08-16 | 6559 CULLODEN STREET, Vancouver, BC V5X 4J3 | Electrical Permit | Residential | New | Issued | Temporary Power - Residential - To provide temporary power. | NULL
EP-2021-06062 | 2021-08-16 | 2262 E 6TH AVENUE, Vancouver, BC V5N 1R1 | Electrical Permit | Residential | New | Issued | Temporary Power - Residential - To provide temporary power. | NULL
PP-2021-02753 | 2021-08-16 | 5926 ANGUS DRIVE, Vancouver, BC V6M 3P1 | Plumbing Permit | Residential | New | Issued | Residential - custom home >>To construct a 2 storey + cellar( 2 level of basement) one-family dwelling with a detached accessory building (garage), at the rear providing 2 parking spaces, having vehicular access from the lane. Note: This is a 2 storey building pursuant to the Zoning and Development By-Law. 1- Bar/Sink proposed in Main, Lower & Cellar 2- A/C unit proposed at Upper and Rear yard(next to Planter-Main) 3- Schedule B: Henry Sy-Ning Hsu P.Eng (604.322.7158) Structural & Geotechnical & Arch.(1.5&1.15) ******THIS PERMIT HAS BEEN ISSUED UNDER THE REQUIREMENTS OF VBBL 2014 AND THE GREEN HOMES PROGRAM****** | NULL
EP-2021-06063 | 2021-08-16 | 2549 E KENT AVENUE NORTH, Vancouver, BC V5S 2H7 | Electrical Permit | Residential | New | Issued | Temporary Power - Residential - To provide temporary power. | NULL
EP-2021-06067 | 2021-08-17 | 4430 ANGUS DRIVE, Vancouver, BC V6J 4J3 | Electrical Permit | Residential | Renovation | Issued | Temporary Power - Residential - To provide temporary power. **Amendment Oct 7, 2021** This is a 100A service not a 200A. | NULL
BP-2021-04382 | 2021-12-22 | 108 E 5TH AVENUE, Vancouver, BC V5T 4J7 | Building Permit | Building Permit (BP) | New Building | Stage Issued | Certified Professional Program - New Building - To construct a 9 storey mixed use building containing 1st (w/ mezz) and 2nd storeys - uses in accordance with section 4.5.1(a) of the I-1B District Schedule (Group F-2) shell only, 3rd to 6th storeys - General Office use (Digital Entertainment and Information Communication Technology) (Group D) shell only, 7th to 9th storeys - General Office use (Group D) shell only, all over 5 levels of underground parking having vehicular access from the lane. All tenant spaces require separate tenant improvement permits. NOTE: 10% of floor area on Levels 2 to 9 allocated as accessory amenity area that is used by the tenants. Exact layout to be confirmed and coordinated as part of the TI Permit by Tenant. This permit has been reviewed under the 2019 Vancouver Building By-law (#12511). Reviewed during the 2020 pandemic crisis. STAGED CONSTRUCTION Stage 1 - Excavation and Shoring - issued December 22, 2021 Stage 2 - Foundation to Grade - in review | 50000000
EP-2021-03948 | 2021-05-26 | 1629 HARO STREET, Vancouver, BC V6G 1G8 | Electrical Permit | Residential | Renovation - Dwelling Unit(s) only | Completed | Installation / Repair - Residential - new panel (service will not be affected) new kitchen circuits, new plugs switches and lights. new smoke detector in bedroom >#401 - Interior alterations to provide improvements to this existing dwelling unit, #401 on the 4th floor in this existing Multiple Dwelling (rental) building on this site. Scope of work includes: alterations to remove kitchen wall, countertops, millwork, new kitchen island, millwork, ceramic floors, appliances, plumbing fixtures in Kitchen and Bathroom; refurbish existing hardwood floors, new baseboards, closet shelving and doors, repairs to fire stopping and paint throughout. Replacing light fixtures, no new lighting installed. OK for Field Review as per Rosa Astorino April 21, 2021. Notes: ~ Energy Upgrade: E2 - Appliances - Upgrade to an Energuide/Energy Star appliance (fridge; dishwasher). ~ Building Not Sprinklered – No sprinkler permit required. ~ District Building Inspector to determine on site if removal of wall(s) requires a Structural Engineer. ~ Schedule B Architectural, Plumbing, Electrical submitted by John J. McCuaig, 604-255-0992. ~ Letter of assurance "no tenants displaced" received from owner Daniel Drimmer, Director of IMH 1629 Haro Apartments Ltd. | 1800
EP-2021-03950 | 2021-05-26 | 3117 RENFREW STREET, Vancouver, BC V5M 3K9 | Electrical Permit | Residential | Renovation | Completed | Installation / Repair - Residential - Upgrade electrical service to 200A,install 100A subpanel in the second suite unit, install smoke detectors, light fixtures, wiring branch/appliance circuits, install receptacles and light switches. **Amendment Jul 20, 2021** work scope change: upgrade 200A service, install dual meter base, run underground cables for main house and second suite unit, install 100A panels for main house and the second suite unit. **Amendment Jul 26, 2021** change single meter to dual meter,work valve increase $1500,total value will be $9500. >To permit a Change of Use to a One Family Dwelling with a Secondary Suite and interior alterations. 2 parking at rear of property with access from rear lane. Scope to Include: Removing some interior walls and creating a Secondary Suite in a portion of the basement. OK For Field Review per A.Campbell - Jan.11.2021 Addressing Note: #1 - 3117 Renfrew St - basement, South side, 1st & 2nd storey (principal dwelling) #2 - 3117 Renfrew St - basement, North side (sec suite) | 9500
EP-2021-06068 | 2021-08-17 | 4032 W 14TH AVENUE #3, Vancouver, BC V6R 2X4 | Electrical Permit | Residential | New | Issued | Installation / Repair - Residential - Alarm, Tel/TV/Data, intercom, etc | 2000
PP-2021-02850 | 2021-08-24 | 2145 W 32ND AVENUE, Vancouver, BC V6L 2B1 | Plumbing Permit | Residential | New | Issued | Residential - Sump | NULL
DB-2021-04376 | 2021-10-28 | 6823 BUTLER STREET #3, Vancouver, BC | Building Permit | Development and Building Permit (DB) | New Building | Issued | Low Density Housing - New Building - To construct a 2 storey laneway house building ($222,427.50) with an open parking pad, providing 1 parking space, having vehicular access from the lane. Note: This is a 1 ½ storey building pursuant to the Zoning & Development By-law 1. No Strata Titling permitted 2. No A/C unit proposed 3. Schedule B: SHAMBHU N. BISWAS 604-250-8666 Structural & Geotechnical 4. HPO: Residential Builder - Py Chue Construction Ltd. Address number assigned as per approved plans for Fire and Emergency response. The address number is to be posted and to the building and to be visible from the street in accordance with the Building By-law prior to final inspection. ******THIS PERMIT HAS BEEN ISSUED UNDER THE REQUIREMENTS OF VBBL #12511 (2019)****** | 222427.5
PP-2021-02755 | 2021-08-16 | 3815 W BROADWAY, Vancouver, BC V6R 2C2 | Plumbing Permit | Residential | New | Issued | Residential - Sump | NULL
EP-2021-06069 | 2021-08-17 | 481 W 17TH AVENUE, Vancouver, BC V5Y 2A1 | Electrical Permit | Residential | Renovation | Issued | Installation / Repair - Residential - Bathroom renovation. New electrical wiring for a bathroom. | 2500
DB-2021-04377 | 2022-01-07 | 2756 W 13TH AVENUE, Vancouver, BC V6K 2T4 | Building Permit | Development and Building Permit (DB) | New Building | Issued | Low Density Housing - New Building - To construct a 2.5 storey and basement one-family dwelling ($703,625) with an open parking pad, providing 1 parking space , having vehicular access from the 20' Lane. Note: Parking for the site has been provided under DB-2021-04381 (Laneway House) 1. Covenant registered at the Land Title Office under CA9282642 2. No Strata Titling permitted 3. A/C proposed – Exterior component located in Rear, Interior component located in Second Floor. 4. Bar sink located in basement 5. Schedule B: (J.J.S Hui) P.Eng (778.319.3403) Structural & Geotechnical 6. HPO: Residential Builder- Lidder Construction Ltd. Note: This is a 2.5 storey building pursuant to the Zoning and Development By-Law Address Information: Principle Dwelling: #1-2756 W 13th Av Laneway home: #3-2756 W 13th Av Address and suite number assigned as per approved plans for Fire and Emergency response. The address number is to be posted to the building to be visible from the street and the suite number is to be posted at the suite entry in accordance with the Building By-law prior to final inspection. **THIS PERMIT HAS BEEN ISSUED UNDER THE REQUIREMENTS OF VBBL #12511 (2019) ** | 703625
DB-2021-04378 | 2022-01-07 | 2756 W 13TH AVENUE, Vancouver, BC V6K 2T4 | Building Permit | Development and Building Permit (DB) | Demolition / Deconstruction | Issued | Low Density Housing - Demolition / Deconstruction - To demolish the existing one family dwelling building ($15,000) on this site. Demo Declaration – Metro Contracting Ltd (604)-729-1435 | 15000
BP-2021-04379 | 2021-10-29 | 2756 W 13TH AVENUE, Vancouver, BC V6K 2T4 | Building Permit | Building Permit (BP) | Salvage and Abatement | Completed | Low Density Housing - Salvage and Abatement - Salvage and abatement permit only and to be completed under the supervision of a registered professional. This permit does not authorize demolition, deconstruction or construction work. | 0
EP-2021-06072 | 2021-08-16 | 516 E 52ND AVENUE, Vancouver, BC V5X 1G9 | Electrical Permit | Residential | New | Issued | Temporary Power - Residential - To provide temporary power. | NULL
BP-2021-04380 | 2021-09-24 | 808 NELSON STREET, Vancouver, BC V6Z 2H2 | Building Permit | Building Permit (BP) | Addition / Alteration | Completed | Field Review - Addition / Alteration - #515 & #520 Interior alterations to provide improvements and to demise office unit #515 into #515 and #520 on the 5th floor of this commercial building on this site. Architectural Schedule B provided by Glen Strokes Architect Energy upgrade exempted: BOMA Best DBI to check if sprinkler permit required/Sprinkler permit required per DBI. OK for Field Review per W.Wong, August 16, 2021 | 60000
DB-2021-04381 | 2022-01-07 | 2756 W 13TH AVENUE #3, Vancouver, BC V6K 2T4 | Building Permit | Development and Building Permit (DB) | New Building | Issued | Low Density Housing - New Building - To construct a 2 storey laneway house building ($161,000) with an attached garage and 1 open parking pad, providing a total of 2 parking spaces, having vehicular access from the 20' Lane. Note: This is a 1 ½ storey building pursuant to the Zoning & Development By-law. 1. Covenant registered at the Land Title Office under CA9282642 2. No Strata Titling permitted 3. No A/C Unit proposed 4. Schedule B: (J.J.S Hui) P.Eng (778.319.3403) Structural & Geotechnical 5. HPO: Residential Builder- Lidder Construction Ltd NOTE: To achieve the required FSR. A floor space exclusion of 3% has been applied to this application as per section 11.24.18 of the district schedule, to accommodate improved building performance. Address Information: Principle Dwelling: #1-2756 W 13th Av Laneway home: #3-2756 W 13th Av Address has been assigned per the approved plans as the fire/emergency access to the laneway house is from the East side. This access must be provided & maintained at 20' Lane at all times in accordance with the Building By-law. NOTE: Information regarding the principal building on the survey and site plan is for reference only. Any discrepancy between information regarding the principal building on the survey and/or site plan and approved permit drawings for the principal building are neither approved nor authorized under this laneway house permit. Note: See DB-2021-04377 for Bldg 1 on site (principal bldg) addressed #1-2756 W 13th Av **THIS PERMIT HAS BEEN ISSUED UNDER THE REQUIREMENTS OF VBBL #12511 (2019) ** | 161000
PP-2021-01770 | 2021-05-26 | 1568 W 62ND AVENUE, Vancouver, BC V6P 2E9 | Plumbing Permit | Residential | Renovation | Issued | Residential - Replacing fixtures tubs to showers | NULL
EP-2021-03953 | 2021-05-27 | 536 E 53RD AVENUE #3, Vancouver, BC V5X 1J5 | Electrical Permit | Residential | New | Completed | Installation / Repair - Residential - LWH Wiring Main house: 2x100 Laneway house: 100 Amp Total service: 400 Amp Total 3 meters. **Amendment Aug 13, 2021** Please change service size from 200 amp to 400 amp. Thanks >1.5 STOREY LANEWAY HOME To construct a 2 storey laneway house building ($271,000.00) with 1 open parking pad having vehicular access from the 20' Lane. Note: This is a 1 ½ storey building pursuant to the Zoning & Development By-law. 1. Covenant not required with existing house 2. No Strata Titling permitted 3. No A/C Unit proposed 4. Schedule B: (S. Chande) P.Eng (604.723.7534) Structural & Geotechnical 5. HPO: Residential Builder- (Silvercrest Custom Homes and Renovations Inc) 6. The entire building to be sprinklered to NFPA 13 D per 3.2.5.12.(3)(d) Address Information: Principle Dwelling: #1 – 536 E. 53rd Ave. Laneway home: #3 – 536 E. 53rd Ave. Address assigned per approved plans. Fire and Emergency street access (walkway) to the laneway house is from the east side. Street access must be provided and maintained at all times. The building addresses are to be posted and to be visible from the street in accordance with the Building By-law prior to final inspection. *EXISTING HOUSE* Note: Bldg 1 (principal bldg) addressed #1 – 536 E. 53rd Ave. retained on site. **THIS PERMIT HAS BEEN ISSUED UNDER THE REQUIREMENTS OF VBBL #12511 (2019).** | 8000
SP-2021-00729 | 2021-05-26 | 1192 ROBSON STREET, Vancouver, BC V6E 1B2 | Sprinkler Permit | Commercial | Tenant Improvement | Completed | Commercial - add 2 new dry heads and 1 new pendant in to accommodate renovation >Exterior and interior alterations to provide tenant improvements to this existing retail unit for a new Retail - limited food (E) tenant (Freshslice Pizza) on the ground floor in this existing 2 storey commercial building on this site. Scope of work includes: alterations to remove walls and doors; new walls, doors, millwork, plumbing, electrical, new flooring, paint, lighting and finishes throughout. Tenant: Fresh Slice Pizza (approx. 667 sq. ft.) >>*****This application does not include any of the following: 1. Not more than 20 sprinklers (add, relocate, or remove), 2. hydraulic calculations, 3. change in occupancy and /or hazard classification, 4. warehouse storage arrangements, 5. mobile compact storage arrangements, 6. alternative solutions, 7. changes to the sprinkler system supply piping (e.g. valves, mains, cross-mains, branch-lines, etc.), or 8. flexible sprinkler pipe. | NULL
EP-2021-06075 | 2021-08-17 | 1675 W 10TH AVENUE #307, Vancouver, BC V6J 2A2 | Electrical Permit | Residential | Renovation - Dwelling Unit(s) only | Completed | Installation / Repair - Residential - UNIT# 307 Run new circuit from panel , feed and install fireplace. | 500
PP-2021-02756 | 2021-08-18 | 550 W 6TH AVENUE, Vancouver, BC V5Z 1A1 | Plumbing Permit | Commercial | Renovation | Issued | Commercial - Bathroom upgrades ¦ Levels 2, 3, 4 >>Interior alterations to provide improvements to the washrooms on the ground, 2nd to 5th floors for this General Office tenant of this commercial building on this site. OK for Field Review per W.Wong, May 20, 2021 Letters of assurance submitted by: Patrick (Xu) Yang, 604-558-3064, Registered Architect, Schedule A, Architectual Schedule B. Patrick Krzesinski, 604-986-4128, P.Eng, Electrical Schedule B. Mark Yeung, 604-559-8809, P.Eng, mechanical and Plumbing Schedule B. Energy requirements: E2 - Lighting - Upgrade to incorporate Automatic Full OFF (per 9.4.1.1.(h) of ASHRAE 90.1-2016A Sprinkler Permit Not Required per District Building Inspector. | NULL
EP-2021-06077 | 2021-09-09 | 999 CANADA PLACE, Vancouver, BC V6C 3C1 | Electrical Permit | Commercial | Tenant Improvement | Completed | Installation / Repair - Commercial - Suite 654 Interior alterations to provide improvements to unit (TBC) on the 6th floor of this existing commercial building on this site. Remove some existing lighting, Add subpanel and breakers to existing panel as required, Install new wiremold, pacpoles, floor wireway and floor box, Install lighting supplied by others and local lighting control system, Replace existing exit & EM, Remove and reinstall existing FA speakers and re-verify, Install data Cat6 cabling and terminate, Seismic inspection **Amend 09/13/2021** My apologies, I typo'd Unit as 645, however it is actually 654 | 61895
GP-2021-03933 | 2021-11-24 | 986 RENFREW STREET, Vancouver, BC V5K 4B8 | Gas Permit | Residential | New | Issued | Residential - 636 Venting for a new furnace and HVAC install -we are only supplying the furnace, the venting and start up >To construct a two and a half-storey two-family dwelling ($693,337.50) with a detached accessory building (garage) at the rear providing 2 parking spaces, having vehicular access from the lane. | NULL
EP-2021-03955 | 2021-05-26 | 525 POWELL STREET, Vancouver, BC V6A 1G8 | Electrical Permit | Commercial | Tenant Improvement | Issued | Temporary Power - Commercial - To provide temporary power. | NULL
SP-2021-00730 | 2021-05-27 | 4688 W 4TH AVENUE, Vancouver, BC V6R 1R5 | Sprinkler Permit | Residential | New | Issued | Residential - To install piping and fixtures for a new duplex. >To construct a 2 storey two-family dwelling with a/(2) secondary suite(s) located in the Basement/Cellar ($1,508,000.00) with a detached accessory building (garage) and 2 open parking at the rear providing 4 parking spaces, having vehicular access from the West 4th Avenue (no existing rear lane). The entire building, INCLUDING THE ATTACHED GARAGE (if applicable), to be sprinklered to NFPA 13D. 1. Covenant registered at the Land Title Office under CA8548309 2. A/C proposed – Exterior component located in rear yard, Interior component located on second floor. 4. Schedule B: (Alan Prahalad) P.Eng (604.831.1431) Structural and Geotechnical 6. HPO: Residential Builder- Arsh Construction Ltd. **THIS PERMIT HAS BEEN ISSUED UNDER THE REQUIREMENTS OF VBBL #12511 (2019).** >>>>>If work on this site could lead to ground disturbance (impacting soil) advise applicant to contact the Provincial Archaeology Branch at 250-953-3334 for a list of archaeological consultants, who when retained by the proponent, will apply on the proponent’s behalf for the necessary archaeological permits. In addition, please be advised that reports from an Archaeologist (Archaeological Overview Assessment (AOA) or Archaeological Impact Assessment (AIA) reports) and archaeological/heritage inspection permits from the First Nations may be necessary prior to the release of your City of Vancouver permits. | NULL
PP-2021-01771 | 2021-05-27 | 333 WETHERSFIELD DRIVE #314, Vancouver, BC V5X 4M9 | Plumbing Permit | Commercial | Tenant Improvement | Completed | Commercial - SUITE #314 - replacement of existing plumbing fixtures with new. No drainage or waterline changes required. | NULL
GP-2021-01883 | 2021-05-26 | 1789 E 5TH AVENUE, Vancouver, BC V5N 1L9 | Gas Permit | Residential | Renovation - Dwelling Unit(s) only | Completed | Residential - RE N RE - Replace Existing Hydronic Boiler with New Combo Boiler - reconnection of gas, new venting | NULL
EP-2021-06074 | 2021-08-17 | 1055 DUNSMUIR STREET, Vancouver, BC | Electrical Permit | Commercial | Tenant Improvement | Issued | Installation / Repair - Commercial - #3500 - 35th floor demising into #3500 & #3501 Interior alterations to provide improvements to demise this existing full floor office tenant space on the 35th floor (#3500) into two units to be (#3500 & #3501) of this existing commercial building. Scope of work: partial demolition of existing partitions along existing elevator lobby. Construct new demising walls and egress doors to change from full floor tenant to two units on this floor. New T-bar ceiling, lighting & floor finishes along new public corridor. New floor finishes in around entry/egress areas of suite #3500. New ramps within suite #3500, along accessible path of travel towards suite egress. Upgrade lighting, plumbing, finishes in base building w/c. ************************* Demolition of existing Lighting and controls. Supply and install new Lighting and controls, upgrade exit signs to running man. Change cover on Fire Alarm Speaker to new painted white. Tower 4 35th floor | 56000
EP-2021-06109 | 2021-08-17 | NULL | Electrical Permit | Commercial | NULL | Issued | Movie Set / Filming - To allow for Movie Set/Filming Applicant shall provide completed Contractor Declaration form, and dates of filming and associated location(s) to csinspection.clerks@vancouver.ca prior to the commencement of filming. Visit vancouver.ca/inspections for more details. | NULL
GP-2021-02705 | 2021-08-17 | 3159 W KING EDWARD AVENUE, Vancouver, BC V6L 1V4 | Gas Permit | Residential | Renovation | Completed | Residential - re & re boiler btu : 115,000 btu | NULL
BP-2021-04387 | 2021-09-16 | 1255 PENDRELL STREET, Vancouver, BC V6E 1L7 | Building Permit | Building Permit (BP) | Addition / Alteration | Completed | Field Review - Addition / Alteration - 4th Floor - Unit #407 Interior alterations to unit #407 to modify the kitchen layout, upgrade the finishes, appliances, and fixtures throughout the suite in this existing multi-dwelling building on this site. Letter of assurance provided by: John J. McCuaig, 604-255-0992, Schedule B (Architectural, Plumbing, Electrical) Scope of work: - Fix fire stopping in walls where applicable - Kitchen wall modification to create open concept - New kitchen appliances, cabinet, flooring - Bathroom renovation Note: - DBI to determine on site whether Structural drawings and schedule B are required - E2-Appliances - Upgrade to an Energuide/Energy Star appliance (fridge; dishwasher). Energy checklist is currently no longer required with your Building Permit (BP) application. Some supporting documents are still required at BP stage, specifically Envelope and HVAC, if applicable. Service Water Heating and Lighting supporting documents, if applicable, must be submitted with your related trades permits (e.g. electrical and plumbing). All energy upgrades will be checked during inspections stage. It is the applicant’s responsibility to identify and note all required upgrades including energy upgrades on their BP drawings at BP stage. | 30000
EP-2021-06082 | 2021-08-17 | 1111 W HASTINGS STREET, Vancouver, BC V6E 2J3 | Electrical Permit | Commercial | Tenant Improvement | Completed | Installation / Repair - Commercial - Additional power and data wiring >#1268 - Floor 12 Interior alterations to provide improvements for this new office tenant in this existing commercial building on this site. Scope of work: Deconstruct interior walls and millwork. Construct interior walls, millwork and kitchen. DBI to determine if a Sprinkler Permit is required DBI to determine if Peng is required Energy upgrade E2 - Lighting - Time clock auto off switch Energy checklist is currently no longer required with your Building Permit (BP) application. Some supporting documents are still required at BP stage, specifically Envelope and HVAC, if applicable. Service Water Heating and Lighting supporting documents, if applicable, must be submitted with your related trades permits (e.g. electrical and plumbing). All energy upgrades will be checked during inspections stage. It is the applicant’s responsibility to identify and note all required upgrades including energy upgrades on their BP drawings at BP stage. OK for field review as per Rosa Astorino July 7 2021. | 2800
BP-2021-04388 | 2021-09-03 | 1160 BROUGHTON STREET, Vancouver, BC V6G 2B2 | Building Permit | Building Permit (BP) | Addition / Alteration | Completed | Field Review - Addition / Alteration - #901 - 9th floor Interior alterations to provide improvements to this existing dwelling unit on the 9th floor (#901) in this existing multiple dwelling building on this site. Scope of work: remove a interior kitchen wall to create open concept, new cabinetry, ceramic kitchen floor, backsplash, appliances, upgrade bathroom, new bathtub, countertop/cabinetry, finishes and fix firestopping in walls where applicable, electrical and plumbing work. Architectural/ Plumbing/ Electrical Schedule B provided by John J McCuaig, P.Eng. ph: 604.255.0992 NOTE: E2 - Appliances - Upgrade to an Energuide/Energy Star appliance (fridge; dishwasher) Energy checklist is currently no longer required with your Building Permit (BP) application. Some supporting documents are still required at BP stage, specifically Envelope and HVAC, if applicable. Service Water Heating and Lighting supporting documents, if applicable, must be submitted with your related trades permits (e.g. electrical and plumbing). All energy upgrades will be checked during inspections stage. It is the applicant’s responsibility to identify and note all required upgrades including energy upgrades on their BP drawings at BP stage. | 30000
GP-2021-02693 | 2021-08-16 | 4152 MILLER STREET, Vancouver, BC V5N 3Z8 | Gas Permit | Residential | Renovation | Completed | Residential - Hot Water Tank and Furnace Replacement | NULL
GP-2021-02706 | 2021-08-17 | 1131 E 13TH AVENUE, Vancouver, BC V5T 2M2 | Gas Permit | Residential | Renovation | Completed | Residential - re & re Furnace Btu : 70,000 btu | NULL
BP-2021-04390 | 2021-12-21 | 1490 W BROADWAY, Vancouver, BC V6H 1H5 | Building Permit | Building Permit (BP) | Addition / Alteration | Issued | High Density Housing / Commercial - Addition / Alteration - Interior alterations: (#200) Interior alterations to provide tenant improvement for the new School - Secondary tenant in this 3-storey mixed use Municipally Designated Heritage M and Vancouver Heritage Register A Building on this site. Related to DP-2021-00312 CRP.: Danny Wong, Architect, Tel. 604-773-2068, Email: dwong@architelier.com Note: "This permit has been reviewed under the 2019 Vancouver Building By-law (#12511)." “Processed during the 2020 pandemic crisis.” | 27000
DB-2021-04393 | 2021-12-16 | 2249 E 6TH AVENUE, Vancouver, BC V5N 1R3 | Building Permit | Development and Building Permit (DB) | New Building | Issued | Low Density Housing - New Building - To construct a 2.5 storey two-family dwelling ($766,557.50) with a detached accessory building (garage) providing 2 parking spaces, having vehicular access from the lane. 1. A/C proposed – Exterior component located in Rear Yard, Interior component located in upper floor. 2. Schedule B: (JULIAN BOZSIK) P.Eng (604-431-0055) Structural & Geotechnical 3. HPO: Residential Builder- PACIFIC MOUNTAIN HOMES LTD Note: This is a 2.5 storey building pursuant to the Zoning and Development By-Law Address Information: FRONT UNIT 2249 E 6th Av - One Family Dwelling (south side of 1st-3rd floor) BACK UNIT 2247 E 6th Av - One Family Dwelling (north side of 1st-3rd floor) Address numbers assigned as per approved plans for Fire and Emergency response. The address numbers are to be posted to the building to be visible from the street and in accordance with the Building By-law prior to final inspection. **THIS PERMIT HAS BEEN ISSUED UNDER THE REQUIREMENTS OF VBBL #12511 (2019)** | 766557.5
DB-2021-04394 | 2021-12-16 | 2249 E 6TH AVENUE, Vancouver, BC V5N 1R3 | Building Permit | Development and Building Permit (DB) | Demolition / Deconstruction | Completed | Low Density Housing - Demolition / Deconstruction - To demolish the existing one family dwelling building ($15,000) on this site by means of deconstruction. Note: Demo Declaration by Deconstruction – Canadian Excavating Ltd. (Nirmal Brar) (604)-728-0434 | 15000
BP-2021-04396 | 2021-09-20 | 1825 QUEBEC STREET, Vancouver, BC V5T 1B1 | Building Permit | Building Permit (BP) | Addition / Alteration | Issued | Field Review - Addition / Alteration - Interior alterations at Unit #205 for this existing office space to accommodate new layout at this existing Heritage "B" commercial/industrial building on this site. Removal of existing partition walls to allow for new meeting room. Minor electrical and plumbing. Sprinkler Permit is required per DBI. Energy upgrade E2 - Lighting - Upgrade all Lighting Controls (per 9.4.1.1 of ASHRAE 90.1-2016) Architectural Schedule B provided by Steve McFarlane Mechanical Schedule B provided by Avi Singh Electrical Schedule B provided by Gary Jatana | 190000
BP-2021-04401 | 2021-09-08 | 3401 KINGSWAY, Vancouver, BC V5R 5L3 | Building Permit | Building Permit (BP) | Addition / Alteration | Completed | Field Review - Addition / Alteration - 3401 & 3405 Kingsway Interior alterations to demise 3401 Kingsway into two units to be 3401 Kingsway (existing Retail with ancillary Health Care Office) and 3405 Kingsway (Retail) in this existing commercial building on this site. Scope of work: construct demising wall. OK for field review as per R. Astorino - Aug 16, 2021 E4 - Lighting - Upgrade all Lighting Controls (per 9.4.1.1 of ASHRAE 90.1-2016) Energy checklist is currently no longer required with your Building Permit (BP) application. Some supporting documents are still required at BP stage, specifically Envelope and HVAC, if applicable. Service Water Heating and Lighting supporting documents, if applicable, must be submitted with your related trades permits (e.g. electrical and plumbing). All energy upgrades will be checked during inspections stage. It is the applicant's responsibility to identify and note all required upgrades including energy upgrades on their BP drawings at BP stage. | 3000
EP-2021-03963 | 2021-05-26 | 1215 W 16TH AVENUE, Vancouver, BC V6H 1S8 | Electrical Permit | Residential | New | Stop Work | Temporary Power - Residential - To provide temporary power. | NULL
BP-2021-02510 | 2021-07-07 | 1055 W HASTINGS STREET, Vancouver, BC V6E 2E9 | Building Permit | Building Permit (BP) | Addition / Alteration | Completed | Field Review - Addition / Alteration - #2380 - 24tth floor (Lower Penthouse) Interior alterations to provide tenant improvements to this existing General Office on the lower penthouse floor (#2380) in this existing commercial building on this site. Scope of work: selective demo of partition walls. construct new partition walls for two new offices and electrical to suit. lighting to remain as is. New kitchen millwork and replacement of appliances. OK for Field Review as per R. Astorino, May 25, 2021 Building Sprinklered - Separate sprinkler permit required for proposed sprinkler work. Note: Energy trigger not required BOMA BEST building. | 80000
EP-2021-03959 | 2021-06-22 | NULL | Electrical Permit | Commercial | Renovation | Issued | Installation / Repair - Commercial - Cambie Street and W Broadway Broadway Subway project - Installation of Temp wooden poles with span wires. Traffic signal and street lighting modifications. Tie into existing underground traffic signal services. | 20000
SP-2021-00731 | 2021-05-26 | 165 E WOODSTOCK AVENUE, Vancouver, BC V5W 1M8 | Sprinkler Permit | Residential | New | Issued | Residential - New sprinkler system >2 STOREY 1FD + Detached GARAGE (lot 21) To construct a 2 storey + basement/cellar one-family dwelling with a detached accessory building (garage) , at the rear providing 1 parking spaces, having vehicular access from the lane. 1. No Strata Titling permitted 2. No A/C Unit proposed 3. Bar sink located in cellar 4. Schedule B: (Ke Jian Ma) P.Eng (604.599.8890) Structural 5. Schedule B: (Paullus K.F. Young) P.Eng (604.841.7748) Geotechnical 6. BC Housing (Polis Development Co. Ltd.) This is a 2 storey building pursuant to the Zoning and Development By-Law ******THIS PERMIT HAS BEEN ISSUED UNDER THE REQUIREMENTS OF VBBL 2014 AND THE GREEN HOMES PROGRAM****** "Combustible projections or roof soffits on an exposing building face shall not project to less than .45m from the property line and shall be in compliance with VBBL 2014 9.10.15.5.(9) The entire building, INCLUDING THE ATTACHED GARAGE (if applicable), to be sprinklered to NFPA 13D. | NULL
SP-2021-00732 | 2021-05-26 | 4889 BLENHEIM STREET, Vancouver, BC V6L 3A8 | Sprinkler Permit | Residential | New | Issued | Residential - New sprinkler system >2 STOREY 1FD + LWH To construct a 2 storey one-family dwelling with a Basement ($1,012,010.00) with an open parking pad and 1 std. stall in Laneway House attached garage, providing 2 parking space, having vehicular access from the 20' Lane. 1. Covenant registered at the Land Title Office under CA8020223 2. No Strata Titling permitted 3. A/C proposed – Exterior component located in rear yard, Interior component located in basement storage room 4. Schedule B: (M. Kondra) P.Eng (604.542.0113) Structural & Geotechnical 5. HPO: Residential Builder- (TVK Construction Ltd) 6. The entire building to be sprinklered to NFPA 13 D per 3.2.5.12.(3)(d) Note: This is a 2 storey building pursuant to the Zoning and Development By-Law **THIS PERMIT HAS BEEN ISSUED UNDER THE REQUIREMENTS OF VBBL #12511 (2019).** | NULL
BP-2021-02512 | 2021-06-15 | 1845 ROBSON STREET #702, Vancouver, BC V6G 1E4 | Building Permit | Building Permit (BP) | Addition / Alteration | Issued | Field Review - Addition / Alteration - #702 - Floor 7 Interior alterations to provide improvements to this dwelling unit (#702) in this existing multiple dwelling building on this site. Scope of work: Deconstruct kitchen wall. Re and re cabinets, appliances and fixtures. Construct suspended ceiling. Bathrooms, re and re vanities, tubs and fixtures. Install radiant heat flooring. DBI to determine if peng required for wall removal. OK for field review as per Rosa Astorino May 26, 2021 No sprinkler permit required as per DBI. | 30000
PP-2021-01773 | 2021-05-26 | 1056 COMOX STREET, Vancouver, BC V6Z 1Y6 | Plumbing Permit | Commercial | Addition | Completed | Commercial - Addition of a washroom, lunch room and coffee station to the ground floor of Comox building at St Paul's Hospital | NULL
PP-2021-01774 | 2021-05-26 | 1477 FOUNTAIN WAY #506, Vancouver, BC V6H 3W9 | Plumbing Permit | Residential | Renovation | Completed | Residential - Install a schluter pan and replace the existing shower valve | NULL
PP-2021-01775 | 2021-05-26 | 7666 ONTARIO STREET, Vancouver, BC V5X 3C5 | Plumbing Permit | Residential | New | Completed | Residential - Sump | NULL
GP-2021-02695 | 2021-08-17 | 43 W 63RD AVENUE, Vancouver, BC V5X 2H7 | Gas Permit | Residential | New | Issued | Residential - 1FD+SS - #1 & #2 - new work We will be doing new gas piping for the all gas appliances. To construct a 2 storey one-family dwelling with a secondary suite located in the Basement with a detached accessory building (garage), at the rear providing 2 parking spaces, having vehicular access from the lane. 1. Covenant registered at the Land Title Office under CA8296539 2. No Strata Titling permitted 3. No A/C Unit proposed 4. A/C proposed – Exterior component located in North, Interior component located in Second floor Hallway closet | NULL
EP-2021-06086 | 2021-08-17 | 4636 W 3RD AVENUE, Vancouver, BC V6R 1N4 | Electrical Permit | Residential | New | Issued | Installation / Repair - Residential - rough in and completion for alarm, cctv, tel, data, automation and video | 20000
PP-2021-02767 | 2021-08-30 | 5374 CULLODEN STREET #3, Vancouver, BC V5W 3R6 | Plumbing Permit | Residential | New | Completed | Residential - Sump | NULL
PP-2021-02769 | 2021-08-23 | 550 W BROADWAY #607, Vancouver, BC V5Z 0E9 | Plumbing Permit | Commercial | Renovation | Completed | Commercial - To continue work started by other for this (PP-2021-02603) for this unit NEW SINK FROM 2INCH CAP OFF SANITARY DRAIN ,AND VENTING TO 2INCH CAPED OFF VENTING NEW WATER LINR TO SINK WATER UNDER CANBINET (electric THERE IS NO STRUCTUR WORK ON IT ELECTRIC ALLPERMIT AL READAY IN WITH OUT BUILDING PERMIT | NULL
PP-2021-02770 | 2021-08-17 | 6430 LARCH STREET, Vancouver, BC V6M 4E9 | Plumbing Permit | Residential | New | Completed | Residential - Lawn Irrigation | NULL
PP-2021-02772 | 2021-08-17 | 1152 MAINLAND STREET, Vancouver, BC | Plumbing Permit | Commercial | Tenant Improvement | Completed | Commercial - New Training Center >>Interior alterations to change of use from General Office (group D) to School - Vocational or Trade (group D - Low occupant A2 - occupant load for the suite or 30 persons) in the unit #430 on the 4th floor of this existing commercial building on this site. Ok for DB per Oliver Szeleczky Ok for field review per Jamie Zhang, Jun. 3rd/21 Scope of work: - Demolish existing partition walls - add new partition walls - Install 2 washrooms Note: - E2 - Lighting - Upgrade to Local Control (per 9.4.1.1.(a) of ASHRAE 90.1-2016) - The unit is sprinklered as per Sprinkler work declaration letter No sprinkler permit required per DBI. 3.1.2.6. Group A, Division 2, Low Occupant Load 1) A suite of Group A, Division 2 assembly occupancy, except a child care facility, is permitted to be classified as a Group D, business and personal services occupancy provided a) the number of persons in the suite does not exceed 30, and b) except as permitted by Sentence (2), the suite is separated from the remainder of the building by a fire separation having a fire-resistance rating of not less than 1 hr. 2) The fire separation required by Sentence (1) need not have a fire-resistance rating where the suite is located in a building that is sprinklered throughout. 3) A permanent sign, with lettering not less than 50 mm high with a 12 mm stroke, indicating the lesser of the occupant load for the suite or 30 persons, shall be posted in a conspicuous location near the suite’s principal entrance. | NULL
EP-2021-06096 | 2021-08-31 | 2511 CAROLINA STREET, Vancouver, BC V5T 3S8 | Electrical Permit | Commercial | New | Completed | Interim - Commercial - Scope of work: slab, underground, raceways, grounding, branch circuits. Service connection to BC Hydro is not permitted under this permit. Refer to full: EP-2021-05975 | 10000
EP-2021-06097 | 2021-08-17 | 989 NELSON STREET #607, Vancouver, BC V6Z 2S1 | Electrical Permit | Residential | Renovation | Issued | Installation / Repair - Residential - add LED strip lights in kitchen and bathrooms | 1000
EP-2021-06100 | 2021-08-17 | 5878 TYNE STREET, Vancouver, BC V5R 4L6 | Electrical Permit | Residential | New | Completed | Installation / Repair - Residential - alarm,intercome,tel,tv, camera rough in & completion | 2000
EP-2021-06102 | 2021-08-30 | 1019 E 53RD AVENUE, Vancouver, BC V5X 1J7 | Electrical Permit | Residential | Renovation | Issued | Installation / Repair - Residential - Panel upgrade- 100 to 200 amp This will be a 40 amp 240 volt range receptacle in the center of the double garage and they havent bought an electric vehicle yet. The new service will be 200 amp at 240 volt | 2500
PP-2021-02774 | 2021-08-18 | 5118 CAMBIE STREET, Vancouver, BC V5Z 2Z7 | Plumbing Permit | Commercial | New | Completed | Commercial - Installing a sump pump in a precast tank along with the components. | NULL
EP-2021-06103 | 2021-08-17 | 1501 W 26TH AVENUE, Vancouver, BC V6J 2V6 | Electrical Permit | Commercial | Tenant Improvement | Completed | Installation / Repair - Commercial - Install the electrical power required for 3 new gas boilers. | 6000
DB-2021-04405 | 2021-12-15 | 127 W 19TH AVENUE, Vancouver, BC V5Y 2B5 | Building Permit | Development and Building Permit (DB) | Addition / Alteration | Issued | Low Density Housing - Addition / Alteration - To provide interior/exterior alterations to this existing one family dwelling to convert it to a one family dwelling with a secondary suite. Scope of work to include: - crawl space conversion; - convert the entire basement to a secondary suite; - add a new peak roof on top of the existing roof over the front porch; - remove and replace the bay window at the rear on the main floor to a double swing doors with side-lites; - minor interior layout changes on main floor; - RE & RE in the bathrooms on the top floor. #1-127 W 19th Av - One Family Dwelling (1st & 2nd floor, south west portion of basement) #2-127 W 19th Av - Secondary Suite (north east portion of basement) Structural Schedule B submitted by Tim Lam - 604.255.7670 REUP submitted by Peter Cho, City Green Solutions, Upgrades selected and detailed on ID 0.1 Address numbers assigned as per approved plans for Fire and Emergency response. The address numbers are to be posted to the building to be visible from the street and in accordance with the Building By-law prior to final inspection. Note: - No strata-titling will be permitted. - This is a two-storey building pursuant to the Zoning and Development By-law. - An annual Vancouver Business License must be obtained prior to the rental of this approved one-family dwelling and/or secondary suite on this site. - Provide minimum headroom of 6’-6” over 80% of the suite area and all exit routes. - Smoke alarms to be installed in compliance with Subsection 9.10.19., Division B of the Vancouver Building By-law (2019) - Carbon monoxide alarms shall be installed in conformance to Subsections 6.2.4. and 9.32.4., Division B of the Vancouver Building By-law | 300000
SP-2021-00734 | 2021-05-26 | 238 E 18TH AVENUE #101, Vancouver, BC V5V 1E6 | Sprinkler Permit | Residential | Renovation | Completed | Residential - Extend sprinkler heads to match new ceiling depth >#101 Interior alterations to this residential suite on the first floor of this existing multiple dwelling building on this site. Soundproof the ceiling of unit 101. Remove existing 5/8" drywall from the ceiling. Construct new ceiling with sound resilient channels and 2 layers of 5/8" drywall. Extend sprinkler heads to match new ceiling depth. Finishing work. >*****This application does not include any of the following: 1. Not more than 20 sprinklers (add, relocate, or remove), 2. hydraulic calculations, 3. change in occupancy and /or hazard classification, 4. warehouse storage arrangements, 5. mobile compact storage arrangements, 6. alternative solutions, 7. changes to the sprinkler system supply piping (e.g. valves, mains, cross-mains, branch-lines, etc.), or 8. flexible sprinkler pipe. | NULL
EP-2021-03969 | 2021-05-26 | 2283 E 34TH AVENUE, Vancouver, BC V5P 1A9 | Electrical Permit | Residential | New | Completed | Installation / Repair - Residential - Extra low voltage; tv, tel,network,doorbell and alarm | 1500
GP-2021-01885 | 2021-05-26 | 3159 W 19TH AVENUE, Vancouver, BC V6L 1E8 | Gas Permit | Residential | New | Completed | Residential - installation gas stove | NULL
PP-2021-01779 | 2021-05-26 | 1219 HARWOOD STREET, Vancouver, BC V6E 1S5 | Plumbing Permit | Commercial | New | Completed | Commercial - Install 2" DCVA | NULL
PP-2021-01780 | 2021-05-26 | 4888 BELMONT AVENUE, Vancouver, BC V6T 1A9 | Plumbing Permit | Residential | Renovation | Completed | Residential - Sump | NULL
BP-2021-02518 | 2021-06-01 | 88 PACIFIC BOULEVARD, Vancouver, BC | Building Permit | Building Permit (BP) | Temporary Building / Structure | Completed | High Density Housing / Commercial - Temporary Building / Structure - Building Permit for DP-2021-00352 Including the Letter of Operations submitted by Randy Elliott, Operations Manager for the Vancouver Farmer's Market, stamped "Received" by this department on April 16, 2021, to use a portion of the site for a Farmers Market on Thursdays between the hours of 2:00 p.m. to 6:00 p.m., (setup to begin at 12:00 p.m. and take down completed by 8:00 p.m.), for fifty-five (55) stalls, and includes live music, food trucks, and pop-up tents. The ..........is for a limited period of time from June 3, 2021, to October 7, 2021, unless extended in writing by the Director of Planning. To include False Creek Traffic Management Plan | 10000
BP-2021-04406 | 2021-11-04 | 2595 W 2ND AVENUE, Vancouver, BC | Building Permit | Building Permit (BP) | New Building | Issued | Low Density Housing - New Building - To construct a 2 storey + basement one-family dwelling ($998,825.00) with a detached accessory building (garage), at the rear providing 2 parking spaces, having vehicular access from the lane. Note: This is a 2 storey building pursuant to the Zoning and Development By-Law 1- No bar sink proposed 2- A/C unit proposed in the rear yard 3- Schedule B: THOMAS ANTONIUS VAN WERMESKERKEN 604-484-2859 Structural 4- Schedule B: PAUL A DAVIES - 604-395-2300 Geotechnical 5- Schedule B: MARK W EMANUEL - 604-872-1211 Architectural 6- Schedule A: MARK W EMANUEL - 604-872-1211 7- Schedule D: MARK W EMANUEL - 604-872-1211 8-HPO: Residential Builder - Coastline Projects Ltd. ******THIS PERMIT HAS BEEN ISSUED UNDER THE REQUIREMENTS OF VBBL #12511 (2019)****** | 998825
BP-2021-04410 | 2021-12-03 | 706 W 66TH AVENUE, Vancouver, BC V6P 2R5 | Building Permit | Building Permit (BP) | Salvage and Abatement | Completed | Low Density Housing - Salvage and Abatement - Salvage and abatement permit only for DB-2021-04408 and to be completed under the supervision of a qualified professional work. This permit does not authorize demolition, deconstruction or construction work. QP:Baraa Habash- Coast BC Hazmat Inspection Inc -604-593-8275 | 0
EP-2021-06106 | 2021-08-17 | 6726 LABURNUM STREET, Vancouver, BC V6P 5M7 | Electrical Permit | Residential | New | Issued | Installation / Repair - Residential - new house wiring and installation **Amendment Oct 11, 2021** amend load calculation --main house (6726 ) service cable amend to #250kcmil(aluminum). >To construct a 2 storey with Cellar one-family dwelling ($1,399,932.50) with 2 parking spaces, having vehicular access from the lane under Laneway House permit DB-2018-01943 and attached to the Laneway House. 1. A/C unit proposed in Rear Yard 2. No bar sink 3. Schedule B Henry Sy-Ning Hsu P.Eng (604-322-7158) Structural & Geotechnical 4. BC HousingRoyal Golden Construction Group Limited 5. Covenant registered at the Land Title Office under CA7047744 6. No strata titling permitted Note: This is a 2 storey building pursuant to the Zoning and Development By-Law ******THIS PERMIT HAS BEEN ISSUED UNDER THE REQUIREMENTS OF VBBL 2014 AND THE GREEN HOMES PROGRAM****** All rooms adjacent to East exposing building face shall be sprinklered. "Combustible projections or roof soffits on an exposing building face shall not project to less than .45m from the property line and shall be in compliance with VBBL 2014 9.10.15.5.(9)" The entire building to be sprinklered to NFPA 13D. | 18000
BP-2021-04415 | 2022-02-07 | 848 W 66TH AVENUE, Vancouver, BC V6P 2R6 | Building Permit | Building Permit (BP) | Salvage and Abatement | Issued | Low Density Housing - Salvage and Abatement - Salvage and Abatement Permit only for Building permit: DB-2021-04413 and to be completed under the supervision of a qualified professional. This permit does not authorize demolition, deconstruction or construction work. QP: MCA Environmental Consulting Inc. (Tarlochan (Terry) Sunar) Demolition permit: BP-2021-04415 | 0
EP-2021-06107 | 2021-08-17 | 719 E 38TH AVENUE, Vancouver, BC V5W 1H9 | Electrical Permit | Residential | New | Issued | Installation / Repair - Residential - Wiring and finishing of extra low voltage | 1900
PP-2021-02776 | 2021-08-17 | 2054 COMOX STREET, Vancouver, BC V6G 1R8 | Plumbing Permit | Commercial | New | Completed | Commercial - Installation of new premise isolation DCVA as per Cross Connection inspection report. (July 16, 2021) | NULL
EP-2021-06113 | 2021-08-20 | 800 ROBSON STREET, Vancouver, BC V6Z 3B7 | Electrical Permit | Commercial | Renovation | Completed | Installation / Repair - Commercial - Installation of controls for new Fan coils and VAV's. | 10077
GP-2021-02730 | 2021-08-20 | 3020 E 4TH AVENUE, Vancouver, BC V5M 1L4 | Gas Permit | Residential | Renovation | Completed | Residential - Replacement of a new gas furnace | NULL
GP-2021-02699 | 2021-08-17 | 433 E 48TH AVENUE, Vancouver, BC V5W 2E4 | Gas Permit | Residential | Tenant Improvement | Completed | Residential - replace water heater | NULL
EP-2021-06111 | 2021-08-17 | 1820 E 12TH AVENUE, Vancouver, BC V5N 2A5 | Electrical Permit | Residential | Tenant Improvement | Completed | Installation / Repair - Residential - Alarm Completion | 800
GP-2021-02700 | 2021-08-17 | 2228 E 61ST AVENUE #3, Vancouver, BC V5P 2K3 | Gas Permit | Residential | New | Issued | Residential - LWH - #3 - New Laneway House To construct a 1-storey laneway house building with an open parking pad, providing a total of 1 parking spaces, having vehicular access from the lane. Note: This is a 1-storey building pursuant to the Zoning & Development By-law *EXISTING HOUSE* Note: Bldg 1 (principal bldg) addressed #1-2228 E 61st Ave. retained on site. 1- No A/C unit proposed | NULL
EP-2021-06120 | 2021-08-30 | 455 INDUSTRIAL AVENUE, Vancouver, BC V6A 2P8 | Electrical Permit | Commercial | NULL | Issued | Annual / Operating - Annual / Operating - To provide general repairs and maintenance when needed. Valid Aug 30, 2021 - Aug 29, 2022 | NULL
PP-2021-01783 | 2021-05-26 | 3358 EUCLID AVENUE, Vancouver, BC V5R 5G2 | Plumbing Permit | Residential | Renovation | Issued | Residential - plumbing renovation including kitchen, bathroom and laundry -CF-2019-002702 -Exterior and interior alterations to change of use from one family dwelling to one family dwelling with a secondary suite, remove enclosure and awning on rear deck, and convert the existing attached two-car carport to one-car garage, having access from the lane. Scope of work: install interior walls, expand & update kitchen, new mechanical & laundry room, removed and filled two windows, new appliance, plumbing fixtures and electrical work. Upgrading for suite as per Special Inspection No. IA-2019-00073. | NULL
PP-2021-01781 | 2021-05-26 | 1640 ALMA STREET, Vancouver, BC V6R 3P4 | Plumbing Permit | Residential | Renovation | Issued | Residential - Install one outside sump without pump, storm and sanintary piping | NULL
EP-2021-03973 | 2021-05-26 | 3184 E 23RD AVENUE, Vancouver, BC V5R 1B5 | Electrical Permit | Residential | New | Completed | Installation / Repair - Residential - New electrical work **Amendment Jul 15, 2021** add more work into this permit: • extra low voltage: prewire only >To construct a 2-storey two-family dwelling ($741,750) with a detached accessory building (garage) at the rear providing 2 parking spaces, having vehicular access from the lane. The entire building, INCLUDING THE ATTACHED GARAGE, to be sprinklered to NFPA 2X 13D. Note: This is a 2.5 storey building pursuant to the Zoning and Development By-Law 1. A/C unit proposed 2. No bar sink proposed in cellar 3. Structural and Geotechnical schedule B: MD. Shahidul Alam (604.255.3740) 4. HPO: EHY Properties Inc. "Combustible projections or roof soffits on an exposing building face shall not project to less than .45m from the property line and shall be in compliance with VBBL 2019 9.10.15.5.(11)" Any alterations or conversions to the attached garage (if applicable) to habitable living space shall not be permitted without first obtaining the approval of the Director of Planning and the Chief Building Official. ******THIS PERMIT HAS BEEN ISSUED UNDER THE REQUIREMENTS OF VBBL 2019 ****** Addressing data: 3184 E 23rd Av - Front Unit - One Dwelling (north portion of the 1st, 2nd and 3rd storey) 3182 E 23rd Av - Back Unit - One Dwelling (south portion of the 1st, 2nd and 3rd storey) | 25000
PP-2021-02779 | 2021-08-17 | 1160 BROUGHTON STREET, Vancouver, BC V6G 2B2 | Plumbing Permit | Commercial | Renovation - Dwelling Unit(s) only | Completed | Commercial - Suite 204 - Install bathtub and diverter NOTE: RE AND RE - Install toilet, bathroom sink/faucet, kitchen sink/faucet, DW. All plumbing in the same location, only wall opened is the tub and diverter >> Interior alterations to provide improvements in unit #204 to do bathroom and kitchen renovation (include removing interior wall) in this existing multiple dwelling building on this site. Architectural/ Plumbing/ Electrical Schedule B provided by John J McCuaig E2 - Appliances - Upgrade to an Energuide/Energy Star appliance (fridge; dishwasher) OK for Field Review per Jamie Zhang - June 30/21 | NULL
PP-2021-02781 | 2021-08-17 | 1160 BROUGHTON STREET, Vancouver, BC V6G 2B2 | Plumbing Permit | Commercial | Renovation - Dwelling Unit(s) only | Completed | Commercial - Suite 306 - Install bathtub and diverter NOTE: RE AND RE - Install toilet, bathroom sink/faucet, kitchen sink/faucet, DW. All plumbing in the same location, only wall opened is the tub and diverter >>Interior alterations to provide improvements in unit #306 to do bathroom and kitchen renovation including firestopping improvement in this existing multiple dwelling building on this site. OK for Field Review per Jamie Zhang - June 30/21 | NULL
PP-2021-02783 | 2021-08-17 | 945 JERVIS STREET, Vancouver, BC V6E 2B8 | Plumbing Permit | Commercial | Renovation - Dwelling Unit(s) only | Completed | Commercial - Suite 604 - Install bathtub and diverter NOTE: RE AND RE - Install toilet, bathroom sink/faucet, kitchen sink/faucet, DW. All plumbing in the same location, only wall opened is the tub and diverter >>To alter the interior of suite #604 to modify the kitchen layout, upgrade finishes, appliances, and fixtures throughout the suite, and to fix firestopping where needed. Required E2 energy upgrade. | NULL
PP-2021-02785 | 2021-08-17 | 945 JERVIS STREET, Vancouver, BC V6E 2B8 | Plumbing Permit | Commercial | Renovation - Dwelling Unit(s) only | Completed | Commercial - Suite 609 - Install bathtub and diverter NOTE: RE AND RE - Install toilet, bathroom sink/faucet, kitchen sink/faucet, DW. All plumbing in the same location, only wall opened is the tub and diverter >>To alter the interior of suite #609 to modify the kitchen layout, upgrade finishes, appliances, and fixtures throughout the suite, and to fix firestopping where needed. | NULL
EP-2021-03974 | 2021-05-26 | 2281 E 34TH AVENUE, Vancouver, BC V5P 1A9 | Electrical Permit | Residential | New | Completed | Installation / Repair - Residential - Extra low voltage; tv,tel,network doorbell and alarm | 1500
BP-2021-02522 | 2021-07-20 | 2056 CYPRESS STREET, Vancouver, BC V6J 3M1 | Building Permit | Building Permit (BP) | Addition / Alteration | Completed | Field Review - Addition / Alteration - Interior alterations to repair demising wall between townhouse units 2056 and 2058 from water damage in this existing multiple dwelling building on this site. Scope of work: replace affected wooden studs, insulation and drywall. Finish to suit. OK for field review as per Rosa Astorino May 26, 2021. This is a non sprinklered building. No energy upgrade required based on scope of work | 12500
EP-2021-03975 | 2021-05-26 | 198 W KING EDWARD AVENUE, Vancouver, BC V5Y 2H9 | Electrical Permit | Commercial | New | Completed | Interim - Commercial - Scope of work: slab, underground, raceways, grounding, branch circuits. Service connection to BC Hydro is not permitted under this permit. For permit EP-2021-02885 currently in review. | 1000
SP-2021-00736 | 2021-05-27 | 1805 PARKER STREET, Vancouver, BC V5L 2L1 | Sprinkler Permit | Residential | New | Issued | Residential - new fire sprinkler system installation >To construct a 2.5 storey + crawl space two-family dwelling ($753,500.00) with a detached accessory building (garage) ($10,000), at the rear providing 2 parking spaces, having vehicular access from the lane. 1. No Strata Titling permitted 2. A/C Unit proposed in Rear Yard. 3. Schedule B: (Scott Ash-Anderson) P.Eng (604.228.0518) Structural 4. Schedule B: (Ward Philips) P.Eng (604.716.8881) Geotechnical 5. BC Housing (Solaris Properties Inc) This is a 2.5 storey building pursuant to the Zoning and Development By-Law ******THIS PERMIT HAS BEEN ISSUED UNDER THE REQUIREMENTS OF VBBL 2019 AND THE GREEN HOMES PROGRAM****** All rooms adjacent to East and West exposing building face shall be sprinklered. "Combustible projections or roof soffits on an exposing building face shall not project to less than .45m from the property line and shall be in compliance with VBBL 2019 9.10.15.5.(9) The entire building, INCLUDING THE ATTACHED GARAGE (if applicable), to be sprinklered to NFPA 13D. Any alterations or conversions to the attached garage (if applicable) to habitable living space shall not be permitted without first obtaining the approval of the Director of Planning and the Chief Building Official. Thermal protection measures and Laneway house design guidelines shall be required to be met prior to the approval of the conversion. | NULL
EP-2021-06114 | 2021-08-17 | 3570 W 27TH AVENUE #3, Vancouver, BC V6S 1P8 | Electrical Permit | Residential | New | Issued | Installation / Repair - Residential - Extra low voltage, alarm pre-wire only, Cat-6 Data, Cable TV RG-6 Telephone Cat-6, with cover plates and jacks | 500
EP-2021-06115 | 2021-08-20 | 2145 E 43RD AVENUE #3, Vancouver, BC V5P 1M6 | Electrical Permit | Residential | New | Issued | Installation / Repair - Residential - Prewire & Finish - Alarm, Data To construct a 2 storey laneway house building ($166,000) with an attached garage and 1 open parking pad, providing a total of 2 parking spaces, having vehicular access from the lane. Note: This is a 1 ½ storey building pursuant to the Zoning & Development By-law 1. Covenant registered at the Land Title Office under CA8579362 2. No Strata Titling permitted 3. No A/C unit proposed 4. Schedule B: ALAN PRAHALAD, P.Eng (604-831-1431) Structural & Geotechnical 5. HPO: Residential Builder - Mercia Construction Ltd. | 1000
EP-2021-06126 | 2021-08-20 | 343 RAILWAY STREET, Vancouver, BC V6A 1A4 | Electrical Permit | Commercial | Renovation | Completed | Installation / Repair - Commercial - Completing work done by others, remove 2 receptacles located in 15' wall that demised offices 201 and 202 because the wall was removed. pull feeder cables back to closet junction box. ***Amend 08/26/2021*** Add on 7 computer runs of class 2 wiring (Cat6 cable). Value of work is increased by $420.00. #201 As per the operational letter dated January 19, 2021 submitted by Brian Harrigan, Princiipal, BroadStreet Health Economics & Outcomes Research, to provide interior alterations to combine units #201 & #202 retaining #201 and to change use from Storage/Manufacturing and Wholesale to Digital Entertainment Information and Communication Technology for a new tenant on the second floor of this industrial building on this site. | 640
EP-2021-06125 | 2021-08-17 | 1396 BURNABY STREET #302, Vancouver, BC V6E 1P9 | Electrical Permit | Commercial | Renovation | Completed | Installation / Repair - Commercial - Install 4 new 20amp receptacles in the kitchen and breakers and power for the fridge and dishwasher. **Amendment Aug 26, 2021** Please change our FSR to Dino Lazzari, Class B 244313. Thank you! >#302 Interior alterations to provide improvements to dwelling unit #302 on the 3rd floor of this multiple dwelling building on this site. OK for Field Review per W.Wong, June 21, 2021 | 1800
EP-2021-06116 | 2021-08-20 | 731 E 26TH AVENUE, Vancouver, BC V5V 2H9 | Electrical Permit | Residential | New | Issued | Installation / Repair - Residential - Low voltage installation ***Amend 08/31/2021*** Alarm, telephone, tv, network cameras Building Permit for DP-2018-00372 and DP-2018-00371 To develop an infill 2-storey two-family dwelling (Building 2) at the rear of the site, with a built-in one-car garage and 2 surface parking stalls providing 3 parking spaces having vehicular access from the lane | 985
BP-2021-04418 | 2021-10-22 | 700 W PENDER STREET, Vancouver, BC | Building Permit | Building Permit (BP) | Addition / Alteration | Issued | Field Review - Addition / Alteration - #800 - 8th floor (full floor tenant) Interior alterations to provide tenant improvements for a new full floor office tenant on the 8th floor (#800) in this commercial building on this site. Scope of work: remove/construct partition walls/doors to reconfigure layout including new library, staff kitchen, workstations electrical, plumbing and sprinkler work. REVISION #1: to add washrooms to scope of work. Changes to mechanical and electrical plans and increase project value from $600,000.00 to $640,000.00 Feb 22, 2022 mlh TENANT: GHL Consultants Letters of Assurance submitted by: Schedule A and Architectural Schedule B, David N Palmer, Architect, ph: 604-687-2511 Mechanical and Plumbing Schedule B, Recep Ahmet Ozata, P.Eng., ph: 604-684-5995 Electrical Schedule B, Roger Dupuis, P.Eng., LEED AP, ph: 604-569-6500 Building Sprinklered - Separate sprinkler permit required for proposed sprinkler work E2 - Lighting - Upgrade to Local Control (per 9.4.1.1 (a) of ASHRAE 90.1-2016) Energy checklist is currently no longer required with your Building Permit (BP) application. Some supporting documents are still required at BP stage, specifically Envelope and HVAC, if applicable. Service Water Heating and Lighting supporting documents, if applicable, must be submitted with your related trades permits (e.g. electrical and plumbing). All energy upgrades will be checked during inspections stage. It is the applicant's responsibility to identify and note all required upgrades including energy upgrades on their BP drawings at BP stage. | 640000
SP-2021-01225 | 2021-08-18 | 3615 W 4TH AVENUE, Vancouver, BC V6R 1P2 | Sprinkler Permit | Commercial | Tenant Improvement | Completed | Commercial - Relocate 4 sprinkler heads, 1 new head, and remove 1 head. >>Interior alterations for this new tenant in this existing general office in this existing mixed use building on this site. Scope of work: relocate interior walls. Construct new washroom. Re and re kitchen. DBI to determine if p.eng required for wall removal. OK for field review as per Rosa A SP required per DBI. *****This application does not include any of the following: 1. Not more than 20 sprinklers (add, relocate, or remove), 2. hydraulic calculations, 3. change in occupancy and /or hazard classification, 4. warehouse storage arrangements, 5. mobile compact storage arrangements, 6. alternative solutions, 7. changes to the sprinkler system supply piping (e.g. valves, mains, cross-mains, branch-lines, etc.), or 8. flexible sprinkler pipe. | NULL
PP-2021-02789 | 2021-08-20 | 3818 CYPRESS STREET, Vancouver, BC V6J 3P3 | Plumbing Permit | Residential | Renovation | Issued | Residential - Complete renovation. New drain and water piping throughout the house >>“1) To replace windows and doors of the “Cottage North”/”Cottage D” with new wood divided-lite windows; to remove two windows on the north elevation, one window on the south elevation, and two windows on the east elevation and fill-in with matching stucco of existing cladding; to add a skylight to the south elevation, and to increase opening size of north door and opening size of windows adjacent to the south door. The alterations described under item no. 1 above, authorized by the Development-Building Permit Number DB-2020-02228 including conditions and plans forming part thereof, are approved under By-law No. 8371 and this Development-Building Permit also constitutes a Heritage Alteration Permit.” Note: The scope of work also includes interior layout changes. Structural schedule B signed and sealed by D.H.Wicke, 604.484.2859 Renovation energy upgrade proposal prepared by Scott Silverthorn, 604.787.1952 | NULL
BP-2021-04420 | 2021-09-21 | 3720 W 8TH AVENUE #404, Vancouver, BC V6R 1Z3 | Building Permit | Building Permit (BP) | Addition / Alteration | Issued | Field Review - Addition / Alteration - #404 - 4th floor Interior alterations to provide improvements to this dwelling unit on the 4th floor (#404) in this existing multiple dwelling building on this site. Scope of work: remove portion of kitchen wall, upgrade kitchen, finishes, electrical and plumbing work. Energy Upgrade: E2- Lighting - Install energy efficient lighting fixtures (single occupied space area) DBI to determine if P.Eng required. OK for field review as per R. Astorino - Aug 17, 2021 Energy checklist is currently no longer required with your Building Permit (BP) application. Some supporting documents are still required at BP stage, specifically Envelope and HVAC, if applicable. Service Water Heating and Lighting supporting documents, if applicable, must be submitted with your related trades permits (e.g. electrical and plumbing). All energy upgrades will be checked during inspections stage. It is the applicant's responsibility to identify and note all required upgrades including energy upgrades on their BP drawings at BP stage. | 30000
DB-2021-04421 | 2022-01-28 | 3338 CHURCH STREET, Vancouver, BC V5R 4W6 | Building Permit | Development and Building Permit (DB) | New Building | Issued | Low Density Housing - New Building - 2FD + 2 SS This Building Permit will remain in a suspended status until the associated (green) Demolition Permit BP-2021-04422 is completed. To construct a 2-storey two-family dwelling + 2 secondary suites ($750,000.00) with a detached accessory building (garage) at the rear providing 4 parking spaces, having vehicular access from the lane. The entire building is to be sprinklered to 2 x NFPA 13D. NOTE: To achieve the required FSR a floor space exclusion of 2% has been applied to this application as per section 10.11.1 of the district schedule, to accommodate improved building performance. 1. A/C units proposed located at rear yard and Second Floor 2. Schedule B: P.Eng: Beerinder Sidhu (604-339-0034) Structural & Geotechnical 3. BC Housing: 88 Homes Ltd. Note: Parking on this site has been provided under XXXXX (construction of LWH) Note: This is a 2 storey building pursuant to the Zoning and Development By-Law WEST UNIT #1-3336 Church St - One Family Dwelling (1st & 2nd floor) #2-3336 Church St - Secondary Suite (basement) EAST UNIT #1-3338 Church St - One Family Dwelling (1st & 2nd floor) #2-3338 Church St - Secondary Suite (basement) Address and suite numbers assigned as per approved plans for Fire and Emergency response. The address numbers are to be posted on the building to be visible from the street and the suite numbers are to be posted at the suite entries in accordance with the Building By-law prior to final inspection. | 750000
BP-2021-04423 | 2021-10-14 | 3338 CHURCH STREET, Vancouver, BC V5R 4W6 | Building Permit | Building Permit (BP) | Salvage and Abatement | Completed | Low Density Housing - Salvage and Abatement - S&A | 0
EP-2021-06131 | 2021-08-17 | 6664 BALSAM STREET, Vancouver, BC V6P 5W7 | Electrical Permit | Residential | New | Issued | Temporary Power - Residential - To provide temporary power. | NULL
PP-2021-02794 | 2021-08-18 | 2238 YUKON STREET #370, Vancouver, BC | Plumbing Permit | Commercial | Tenant Improvement | Completed | Commercial - install new domestic water lines, drain lines and hot water tank to accommodate one kitchen sink in staff lunch room >>Interior alterations to provide first tenant improvements in this existing shell office space for a new office tenant on the 3rd floor (#370) of this existing commercial building. Scope of work: First T.I. renovation to approximately 703 SF to new office space including new gypsum interior walls,, glass walls and doors, new kitchenette & storage area, t-bar ceiling, floor finishes. Electrical, mechanical, & sprinklers to suit. OK For Field Review per Jamie Zhang - June 21/21 Note: Energy checklist is currently no longer required with your Building Permit (BP) application. Some supporting documents are still required at BP stage, specifically Envelope and HVAC, if applicable. Service Water Heating and Lighting supporting documents, if applicable, must be submitted with your related trades permits (e.g. electrical and plumbing). All energy upgrades will be checked during inspections stage. It is the applicant’s responsibility to identify and note all required upgrades including energy upgrades on their BP drawings at BP stage. Letters of Assurance submitted: Schedule A submitted by: Hugh Cochlin, Architect, AIBC. Ph#604-879-0118. Architectural Schedule B by Hugh Cochlin, Architect, AIBC. Ph#604-879-0118. Electrical Schedule B by Narvir Patrola, P.Eng. Ph#778-389-5195 Mechanical/Plumbing Schedule B Mark Yeung, P.Eng. Ph#604-559-8809. | NULL
GP-2021-01890 | 2021-05-26 | 6726 ARBUTUS STREET, Vancouver, BC V6P 5S7 | Gas Permit | Residential | Renovation - Dwelling Unit(s) only | Completed | Residential - Replace tankless water heater | NULL
EP-2021-03980 | 2021-05-26 | 23 W CORDOVA STREET, Vancouver, BC V6B 1C8 | Electrical Permit | Commercial | New | Issued | Temporary Power - Commercial - To provide temporary power. | NULL
GP-2021-01892 | 2021-05-27 | 851 W 67TH AVENUE, Vancouver, BC | Gas Permit | Residential | New | Completed | Residential - New gas range install | NULL
GP-2021-01891 | 2021-05-26 | 8066 ELLIOTT STREET, Vancouver, BC V5S 2P2 | Gas Permit | Residential | Renovation | Completed | Residential - furnace replacement | NULL
BP-2021-02527 | 2021-07-05 | 2795 E HASTINGS STREET, Vancouver, BC V5K 1Z8 | Building Permit | Building Permit (BP) | Addition / Alteration | Issued | Field Review - Addition / Alteration - Interior alterations to provide improvements to this existing Coffee shop (Starbucks) in this existing commercial building on this site. Scope of Work: Full interior renovation. Reconfigure and expand back room. Remove one washroom. OK for field review as per Rosa Astorino May 26, 2021 | 245000
SP-2021-00738 | 2021-06-29 | 4062 W 16TH AVENUE, Vancouver, BC V6R 3E1 | Sprinkler Permit | Residential | New | Issued | Residential - New fire sprinkler system installation >To construct a 2 storey + cellar one-family dwelling with a secondary suite located in the basement/cellar with a detached accessory building (garage), at the rear providing 2 parking spaces, having vehicular access from the lane. Note: This is a 2 storey building pursuant to the Zoning and Development By-Law 1. Covenant registered at the Land Title Office under CA7151443 2. No strata titling permitted 3. No proposed bar sink 4. A/C unit proposed in rear yard 5. Schedule B: Z.Y. You P.Eng (778-302-2155) Structural & Geotechnical ******THIS PERMIT HAS BEEN ISSUED UNDER THE REQUIREMENTS OF VBBL 2014 AND THE GREEN HOMES PROGRAM********* | NULL
BP-2021-02528 | 2021-06-17 | 1005 JERVIS STREET, Vancouver, BC V6E 3T1 | Building Permit | Building Permit (BP) | Addition / Alteration | Issued | Field Review - Addition / Alteration - #302 - 3rd Floor Interior alterations only to provide improvements to this existing dwelling unit on the 3rd floor (#302) of this existing multiple dwelling building on this site. Scope of work: Kitchen and the bathroom upgrade - Demolish one interior wall Energy checklist is exempted as per Saul Schwebs. | 30000
EP-2021-06171 | 2021-08-20 | 2219 W 49TH AVENUE, Vancouver, BC V6M 2T8 | Electrical Permit | Residential | Renovation | Completed | Installation / Repair - Residential - Service upgrade from 100A to 20opA | 2500
PP-2021-02793 | 2021-08-18 | 287 E 18TH AVENUE, Vancouver, BC V5V 1E5 | Plumbing Permit | Residential | New | Issued | Residential - Sump | NULL
EP-2021-06135 | 2021-12-17 | 8693 OOLICHAN WAY, Vancouver, BC V1V 1V1 | Electrical Permit | Commercial | New | Issued | Installation / Repair - Commercial - Building 3. Building permit: To construct a new 2 storey residential building on the South side of this site consisting of three (3) townhouse units (Building 3). Note: For full scope of work for entire development refer to BP-2019-01108 (site permit). 10-Jan-2020 - Stage 1 (to place the secant piles) issued. 09-Apr-2020 - Stage 2 (excavation and shoring) issued. 03-Sep-2020 - Stage 3 (full construction) issued. | 250
EP-2021-06136 | 2021-12-17 | 3430 E KENT AVENUE SOUTH, Vancouver, BC V5S 4N4 | Electrical Permit | Commercial | New | Issued | Installation / Repair - Commercial - Building 1. Building permit: To construct a new 23 storey residential tower with six (6) level podium on the North/West side of this site containing 258 market residential units ( Building 1). Note: For full scope of work for entire development refer to BP-2019-01108 (site permit). 10-Jan-2020 - Stage 1 (to place the secant piles) issued. 09-Apr-2020 - Stage 2 (excavation and shoring) issued. 03-Sep-2020 - Stage 3 ( full construction) issued. | 250
EP-2021-06147 | 2021-11-18 | 616 E 48TH AVENUE, Vancouver, BC V5W 2E6 | Electrical Permit | Residential | New | Issued | Installation / Repair - Residential - We will be installing a roof top solar pv grid tied system. We will be installing 10 to 12 modules on the south face of the home, and 5 modules will be set up on the laneway home. | 10000
EP-2021-06172 | 2021-08-23 | 515 SKEENA STREET, Vancouver, BC V5K 4P1 | Electrical Permit | Residential | New | Issued | Installation / Repair - Residential - Laneway house wiring service finishing >To construct a 2 storey laneway house building ($199,132.50) with an open parking pad, providing 1 parking space, having vehicular access from the lane. Note: This is a 1 ½ storey building pursuant to the Zoning & Development By-law 1. No Strata Titling permitted 2. No A/C unit proposed 3. Schedule B: Jason Hui, P.Eng (778-319-3403) Structural & Geotechnical 4. HPO: Residential Builder - Dinkar Wason (Yuvraj Properties Ltd.) Addressing Note #3-515 Skeena St - Laneway House Note: As the result of the addition of the laneway house, the main house / principal dwelling will be assigned a suite number and the site will be as follows: #1-515 Skeena St = One Family Dwelling / Principal Dwelling #3-515 Skeena St = Laneway House Address and suite numbers assigned as per approved plans for Fire and Emergency response. The address number is to be posted on the building to be visible from the street and the suite numbers are to be posted at the suite entries in accordance with the Building By-law prior to final inspection. ******THIS PERMIT HAS BEEN ISSUED UNDER THE REQUIREMENTS OF VBBL #12511 (2019)****** | 8000
BP-2021-04432 | 2021-09-01 | 945 JERVIS STREET, Vancouver, BC V6E 2B8 | Building Permit | Building Permit (BP) | Addition / Alteration | Issued | Field Review - Addition / Alteration - #1004 - 945 Jervis St To alter the interior of suite #1004 to modify the kitchen layout, upgrade finishes, appliances, and fixtures throughout the suite, and to fix firestopping where needed. letters of assurance submitted by: John J McCuaig 604-255-0992, P.Eng, Architectural, Plumbing, Electrical Schedule B. Energy upgrade E2 required, customer chose L2 - Appliances - Upgrade to an Energuide/Energy Star appliance (fridge; dishwasher) Note to applicant: The services of a structural engineer may be required, based upon site inspection by the District Building Inspector. No sprinkler permit required Energy checklist is currently no longer required with your Building Permit (BP) application. Some supporting documents are still required at BP stage, specifically Envelope and HVAC, if applicable. Service Water Heating and Lighting supporting documents, if applicable, must be submitted with your related Trades permits (e.g. electrical and plumbing). All energy upgrades will be checked during inspections stage. It is the applicant’s responsibility to identify and note all required upgrades including energy upgrades on their BP drawings at BP stage. | 30000
EP-2021-06142 | 2021-09-14 | 3430 E KENT AVENUE SOUTH, Vancouver, BC V5S 4N4 | Electrical Permit | Commercial | New | Completed | Interim - Commercial - Scope of work: slab, underground, raceways, grounding, branch circuits. Service connection to BC Hydro is not permitted under this permit Related main: EP-2021-05423. Construction of highrise with podium. 270 units total | 10000
BP-2021-04433 | 2021-12-14 | 3265 NAPIER STREET, Vancouver, BC V5K 2X2 | Building Permit | Building Permit (BP) | Addition / Alteration | Issued | Field Review - Addition / Alteration - Exterior and interior alterations to remove the unauthorized suite and renovate the existing one family dwelling on this site. Scope of work includes rebuilding the rear outdoor stairs, relocate/replace front door, lighting OK for field review as per Jamie Zhang | 8500
GP-2021-02709 | 2021-08-18 | 5325 SHERBROOKE STREET, Vancouver, BC V5W 3M3 | Gas Permit | Residential | Addition | Completed | Residential - Gas fireplace installation CF-2021-006376 Interior alterations/improvements to the kitchen, 2 bathrooms, 3 bedrooms and living room on the upper floor of this existing one family dwelling on this site. Scope of work to include: remove interior wall in kitchen to suit new layout, new fireplace surround/built ins, stair handrail, pony wall and radiant floor heating in washroom, fixtures, ceiling, flooring and lighting | NULL
EP-2021-06143 | 2021-08-18 | 4088 MAPLE CRESCENT, Vancouver, BC V6J 4B2 | Electrical Permit | Residential | Tenant Improvement | Completed | Installation / Repair - Residential - Supply & install new Emily Knob. | 750
BP-2021-04437 | 2021-11-05 | 7664 FRENCH STREET, Vancouver, BC V6P 4V6 | Building Permit | Building Permit (BP) | Salvage and Abatement | Issued | Low Density Housing - Salvage and Abatement - Salvage and abatement permit only and to be completed under the supervision of a registered professional. This permit does not authorize demolition, deconstruction or construction work. | 0
PP-2021-02796 | 2021-08-18 | 1454 WILLIAM STREET, Vancouver, BC V5L 2P9 | Plumbing Permit | Residential | New | Issued | Residential - Sumps | NULL
PP-2021-02797 | 2021-08-18 | 3429 DUNDAS STREET, Vancouver, BC V5K 1R9 | Plumbing Permit | Residential | New | Issued | Residential - Plumbing >>To construct a 2-storey infill one-family dwelling (Building 2) with an attached one-car garage (subsidiary to infill dwelling) and one at grade surface parking space, having vehicular access from the lane. - See BP-2020-01379 for character building and all document & drawings. ******THIS PERMIT HAS BEEN ISSUED UNDER THE REQUIREMENTS OF VBBL 2019 AND REVIEWED DURING THE COVID-19 PANDEMIC CRISIS. ******** Building Review Branch Notes: - Struct. B & Geo. B are submitted. - All document of Infill & principle building have been included in BP-2020-01379. - All new windows, doors, and skylights shall conform to AAMA/WDMA/CSA101/I.S.2/A440, NAFS. | NULL
EP-2021-06146 | 2021-08-18 | 777 HOMER STREET, Vancouver, BC V6B 2W1 | Electrical Permit | Commercial | New | Completed | Installation / Repair - Commercial - Video Surveillance installation | 10000
EP-2021-06148 | 2021-08-24 | 2055 YUKON STREET #506, Vancouver, BC V5Y 4B7 | Electrical Permit | Commercial | Addition | Completed | Installation / Repair - Commercial - Supply and install new 208V, 50A circuit for level 2 charging receptacle at designated stall fed from house panel H in the electrical room Location designated parking stall Type and rating receptacle NEMA 6-50 Rating branch circuit 208V 50A No charger Panel H = 3phase 200A panel. 1 EV chargers currently on this panel. The main service is 5000A 120/208. Load data that the customer has requested to BC hydro to be considered as a tool for approval. This information should be sufficient to confirm there is ample power available to add the EV charger. Fire separations will not be compromised during the installation | 3000
BP-2021-04441 | 2021-09-16 | 1123 KINGSWAY, Vancouver, BC V5V 3C9 | Building Permit | Building Permit (BP) | Salvage and Abatement | Completed | Enquiry Centre - Salvage and Abatement - Interior alteration to allow salvage of non-structural building components prior to or during abatement work and removal of non-structural hazardous materials in this existing building. QP: Ramin Hamidnejad - Kinetic OHS Services Ltd Demolition Permit: BP-2021-04367 | 0
PP-2021-02800 | 2021-08-19 | 4986 PRINCE ALBERT STREET #3, Vancouver, BC V5W 3C6 | Plumbing Permit | Residential | New | Issued | Residential - new coach house >>To construct a 1 storey laneway house building ($129,500.00) and 1 open parking pad, having vehicular access from the lane Note: This is a 1 storey building pursuant to the Zoning & Development By-law 1. No A/C unit proposed 2. Schedule B: Sebastian Guerrero P.Eng (604-902-1404) Structural Matt Kokan, P.Eng. (604-439-0922) Geotechnical 3. HPO: Residential Builder- Walter Jonathan Van Der Kamp Addressing Note: #3-4986 Prince Albert St - Laneway House Note: As a result of the addition of the laneway house, the existing secondary suite address, 4982 Prince Albert St, will be cancelled and the site will be as follows: #1-4986 Prince Albert St - Principal Dwelling #2-4986 Prince Albert St - Secondary Suite #3-4986 Prince Albert St - Laneway House The address number is to be posted to the building to be visible from the street and the suite numbers are to be posted at the suite entries in accordance with the Building By-law prior to final inspection. ******THIS PERMIT HAS BEEN ISSUED UNDER THE REQUIREMENTS OF VBBL #12511 (2019)****** Amend Aug 23, 2021 - to add 150’ of service piping. Water, sanitary,storm. | NULL
EP-2021-06149 | 2021-08-20 | 163 W 4TH AVENUE, Vancouver, BC V5Y 1G4 | Electrical Permit | Commercial | Renovation | Completed | Installation / Repair - Commercial - replacing meter centre to allow one more meter position | 10000
PP-2021-02801 | 2021-08-19 | 8050 LABURNUM STREET, Vancouver, BC V6P 5N9 | Plumbing Permit | Residential | Addition | Completed | Residential - Lawn Irrigation | NULL
EP-2021-06150 | 2021-08-20 | 77 E 7TH AVENUE, Vancouver, BC V5T 1M4 | Electrical Permit | Commercial | Tenant Improvement | Issued | Installation / Repair - Commercial - Replace faulty Fire Alarm panel and annunciator with new Fire Alarm panel. Bulletin 2018-004 BU/EL Category 2, Attachment 1, C new control unit is compatible with all the existing devices incorporated in the existing FAS | 4900
BP-2021-02530 | 2021-07-16 | 989 NELSON STREET #1703, Vancouver, BC V6Z 2S1 | Building Permit | Building Permit (BP) | Addition / Alteration | Completed | Field Review - Addition / Alteration - Interior alterations to provide improvements to dwelling unit #1703 on the 17th floor of this multiple dwelling building on this site. Scope of work: To remove one non-bearing interior wall and build new closed wall Structural Schedule B submitted by: Bill Ma E2- Appliance -Upgrade to an Energuide/ Energy Star appliance (Fridge, Dishwasher) OK for Field Review per K. Vogt May 28, 2021 No sprinkler permit required per DBI. | 45000
PP-2021-01788 | 2021-05-27 | 425 W GEORGIA STREET, Vancouver, BC V1V 1V1 | Plumbing Permit | Commercial | Tenant Improvement | Completed | Commercial - Installing ICE maker and RPVA Exterior alterations to construct a covered trellis structures for a new outdoor patio with 56 seats to be operated in conjunction with the existing restaurant in this existing mixed use building. Scope of work include: - construct new aluminum trellis structures with operable roof louvers, metal picket fence and boxwood planters, hand sinks & bar and a metal screen wall fronting the lane. | NULL
EP-2021-03986 | 2021-05-27 | 564 BEATTY STREET, Vancouver, BC V6B 2L3 | Electrical Permit | Commercial | Addition | Completed | Installation / Repair - Commercial - - Install bond to IT rack in closet - Install 30A twist lock plug / Circuit for UPS below IT rack | 500
EP-2021-03987 | 2021-05-28 | 426 BEACH CRESCENT #901, Vancouver, BC V6Z 3E9 | Electrical Permit | Residential | Renovation | Issued | Installation / Repair - Residential - Reno for unit - change all lighting fixtures to LED, install new appliances , add addition smoke alarm, update wiring to code , all work will be inside for unit only >#901 Interior alterations to provide improvements to unit #901 in this existing multiple dwelling on the site. Scope of work is to alter the entire unit: reconfigure and enlarge the kitchen, replace fixtures and finishes of all bathrooms, install a new feature ceiling, install pot lights throughout, replace fireplaces with electric, relocate partition wall and pockets doors to the den and relocate partition wall to the master bedroom. OK for Field Review per S Dugaro March 24, 2021 Notes: - Energy Upgrade: E2 - Lighting - Install energy efficient lighting fixtures (single occupied space area) - This building is sprinklered. Sprinkler permit required - DBI to determine on site if Schedule B, Structural is required. | 50000
EP-2021-06151 | 2021-08-19 | 3105 ALBERTA STREET, Vancouver, BC V5Y 3V7 | Electrical Permit | Residential | Renovation | Completed | Installation / Repair - Residential - Cleaning and maintenance of main disconnect and meter stack after water leak. service RECONNECT as BC Hydro will be attending site to perform the disconnection and reconnection of the main service to facilitate maintenance work. | 800
EP-2021-06152 | 2021-08-20 | 1348 BARCLAY STREET, Vancouver, BC V6E 1H7 | Electrical Permit | Commercial | Renovation | Completed | Installation / Repair - Commercial - Power issues from Hydro. Meter has only one leg power. Diagnose with Hydro. | 450
EP-2021-06154 | 2021-08-19 | 8729 AISNE STREET, Vancouver, BC V6P 3P1 | Electrical Permit | Commercial | New | Completed | Installation / Repair - Commercial - Installation of security alarm system | 11890
BP-2021-04448 | 2021-10-01 | 2504 KINGSWAY, Vancouver, BC V5R 5G9 | Building Permit | Building Permit (BP) | Addition / Alteration | Completed | Field Review - Addition / Alteration - Interior alterations to provide improvements for this existing Restaurant Class 1 building on this site. E2 lighting - Upgrade to local controls (per 9.4.1.1. (a) of ASHRAE 90-2016) OK for Field Review per M.Cowan, August 18, 2021 Note: Separate permits required for exterior work. | 200000
PP-2021-02802 | 2021-08-19 | 454 E 57TH AVENUE #3, Vancouver, BC V5X 1S9 | Plumbing Permit | Residential | New | Completed | Residential - roughin plumbing and finishing for laneway >>To construct a 2 storey laneway house building ($215,750) with 1 on grade parking space having vehicular access from the lane. ***The entire building, INCLUDING THE ATTACHED GARAGE (if applicable), to be sprinklered to NFPA 13D*** Note: This is a 1 1/2 storey building pursuant to the Zoning & Development By-law 1- No A/C unit proposed 2- Structural and geotechnical schedule B: Yatendra Kumar Sharma (778.863.7076) 3- HPO: Parsi Consulting Group Ltd. "Combustible projections or roof soffits on an exposing building face shall not project to less than .45m from the property line and shall be in compliance with VBBL 2019 9.10.15.5.(11)" Any alterations or conversions to the attached garage (if applicable) to habitable living space shall not be permitted without first obtaining the approval of the Director of Planning and the Chief Building Official. Thermal protection measures and Laneway house design guidelines shall be required to be met prior to the approval of the conversion. Note: Bldg 1 (principal bldg) addressed #1 - 454 E 57th Av is retained on site. *****THIS PERMIT HAS BEEN ISSUED UNDER THE REQUIREMENTS OF VBBL 2019****** | NULL
PP-2021-02804 | 2021-09-01 | 1618 W 6TH AVENUE, Vancouver, BC | Plumbing Permit | Residential | Renovation | Completed | Residential - Install RPBA in car wash area as required by the City re Cross Connection | NULL
BP-2021-04454 | 2021-11-26 | 2848 W 17TH AVENUE, Vancouver, BC V6L 1A2 | Building Permit | Building Permit (BP) | Salvage and Abatement | Issued | Low Density Housing - Salvage and Abatement - Salvage and Abatement Permit only for Building permit: DB-2021-04450 and to be completed under the supervision of a qualified professional. This permit does not authorize demolition, deconstruction or construction work. QP: BCQP CONSULTANTS (Peter R.Van Bakel) Demolition permit: DB-2021-04453 | 0
EP-2021-06300 | 2021-08-26 | 1648 STEPHENS STREET, Vancouver, BC V6K 3V3 | Electrical Permit | Residential | Addition | Completed | Installation / Repair - Residential - Decommission Hood fan and Stove circuits CF-2020-013836 Interior alterations to the basement level to remove the unauthorized secondary suite and restore the use of this building back to a two family dwelling with one dwelling unit on the combined main and basement floor and one dwelling unit on the upper floor. | 300
EP-2021-06159 | 2021-10-19 | 1812 W 19TH AVENUE, Vancouver, BC V6J 2N9 | Electrical Permit | Residential | Renovation | Issued | Installation / Repair - Residential - Complete Renovation, including new service, new panel locations, new branch circuits, new appliances, including new additions Building Permit for DP-2017-00415 To perform interior and exterior alterations and addition to this existing Heritage Protected, 1 Family Dwelling and to add 2 new attached garages having a total of 4 parking spaces and all having vehicular access from West 19th Avenue. | 160000
GP-2021-02718 | 2021-08-19 | 2745 W 3RD AVENUE, Vancouver, BC V6K 1M6 | Gas Permit | Residential | Renovation | Completed | Residential - re & re Hot Water Tankless BTU : 199,000 btu | NULL
PP-2021-02805 | 2021-08-19 | 3824 W 38TH AVENUE, Vancouver, BC V6N 2Y4 | Plumbing Permit | Residential | New | Issued | Residential - Supply and Install Inside drainage, venting and water piping to house >>To construct a 2 storey with cellar one-family dwelling with a detached accessory building (garage), at the rear providing 3 parking spaces, having vehicular access from the lane. 1. A/C unit proposed in Rear Yard 2. Bar sink located in Lower Floor Laundry and Bar 3. Schedule B P.Eng Xian Min Lily Qiu (778-321-5377) Structural 4. Schedule B P.Eng Gong Zuo Zhou (604-838-2586) Geotechnical 5. BC Housing Mastery Services Ltd. Note: This is a 2 storey building pursuant to the Zoning and Development By-Law ******THIS PERMIT HAS BEEN ISSUED UNDER THE REQUIREMENTS OF VBBL 2014 AND THE GREEN HOMES PROGRAM****** "Combustible projections or roof soffits on an exposing building face shall not project to less than .45m from the property line and shall be in compliance with VBBL 2014 9.10.15.5.(9)" The entire building to be sprinklered to NFPA 13D. | NULL
GP-2021-02715 | 2021-08-19 | 1196 E 62ND AVENUE, Vancouver, BC V5X 2H3 | Gas Permit | Residential | New | Issued | Residential - 1FD+SS - #1 & #2 - gas piping roughen and finishing To construct a 2 storey + basement one-family dwelling with a secondary suite located in the basement. Note: Parking for the site has been provided under DB-2020-02973 (Laneway House) Note: This is a 2 storey building pursuant to the Zoning and Development By-Law 1- Covenant registered at the Land Title Office under CA8436657 2- No strata titling permitted 3- Bar sink proposed in the basement 4- A/C unit proposed in the rear yard | NULL
GP-2021-02716 | 2021-08-19 | 1196 E 62ND AVENUE #3, Vancouver, BC V5K 2H3 | Gas Permit | Residential | New | Issued | Residential - LWH - #3 - gas piping and finishing To construct a 2 storey laneway house building with an open parking pad, providing 1 parking space, having vehicular access from the lane. Note: This is a 1 ½ storey building pursuant to the Zoning & Development By-law 1. Covenant registered at the Land Title Office under CA8436657 2. No Strata Titling permitted 3. No A/C unit proposed | NULL
PP-2021-02806 | 2021-08-19 | 2258 E 45TH AVENUE, Vancouver, BC V5P 1N8 | Plumbing Permit | Residential | New | Issued | Residential - Plumbing >>To construct a 2 storey + basement one-family dwelling with a secondary suite ($707,500.00) located in the basement. Note: Parking for this site provided under LWH DB-2020-03737 Note: This is a 2 storey building pursuant to the Zoning and Development By-Law 1. Covenant to be registered at the Land Title Office prior to the sheathing inspection 2. No Strata Titling permitted 3. A/C unit proposed in rear yard 4. Schedule B: MD SHAHIDUL ALAM P.Eng (604-653-7475) Structural & Geotechnical 5. HPO: Residential Builder- Montage Development Ltd 6. Proposed bar sink in basement ****residential projects will now require schedule B as part of the sprinkler application**** ******THIS PERMIT HAS BEEN ISSUED UNDER THE REQUIREMENTS OF VBBL 2019 (#12511)****** | NULL
PP-2021-02807 | 2021-08-19 | 5150 HIGHGATE STREET, Vancouver, BC V5R 3G8 | Plumbing Permit | Residential | New | Issued | Residential - Plumbing >>To construct a two-storey two-family dwelling ($733,717.50) with a Concrete parking pad at the rear providing 2 parking spaces, having vehicular access from the lane. Note: This is a 2 storey building pursuant to the Zoning and Development By-Law 1. A/C units proposed in rear yard 3. Schedule B: Alan Prahalad P.Eng (604-831-1431) Structural & Geotechnical 4- HPO: Residential Builder- CAV Enterprise Inc “Building Permit DB-2019-02970 has been suspended pending completion of the associated (green) Demolition Permit BP-2019-02971." Address Note: 5150 Highgate St - One Family Dwelling (North Unit) 5156 Highgate St - One Family Dwelling (South Unit) Addresses assigned per approved plans. Street access must be provided and maintained at all times. The building addresses are to be posted and to be visible from the street in accordance with the Building By-law. ******THIS PERMIT HAS BEEN ISSUED UNDER THE REQUIREMENTS OF VBBL 2014****** | NULL
SP-2021-00739 | 2021-05-27 | 818 E 64TH AVENUE #3, Vancouver, BC V5X 2N4 | Sprinkler Permit | Residential | New | Completed | Residential - Install sprinklers in lwh >1.5 STOREY LANEWAY HOME + 1 OPEN PARKING To construct a 2 storey laneway house building ($166,500.00) with an open parking pad providing 1 parking space over gravel, having vehicular access from the 20' Lane. Note: This is a 1 ½ storey building pursuant to the Zoning & Development By-law. 1. No Strata Titling permitted 2. No A/C Unit proposed 3. Schedule B: (Yatendra Kumar Sharma) P.Eng (778.863.7076) Structural & Geotechnical 4. BC Housing (Burmy Development Services Ltd.) "Combustible projections or roof soffits on an exposing building face shall not project to less than .45m from the property line and shall be in compliance with VBBL 2019 9.10.15.5.(9)" The entire building, INCLUDING THE ATTACHED GARAGE (if applicable), to be sprinklered to NFPA 13D. ******THIS PERMIT HAS BEEN ISSUED UNDER THE REQUIREMENTS OF VBBL 2019 ****** | NULL
PP-2021-01790 | 2021-05-27 | 1103 E 27TH AVENUE, Vancouver, BC V5V 2L5 | Plumbing Permit | Residential | New | Completed | Residential - 2FD - 1103 E 27TH AV - FRONT UNIT SOUTH 4268 ELGIN ST - REAR UNIT - NORTH plumbing roughen and finish To construct a two and a half storey two-family dwelling with a detached accessory building (garage) at the rear providing 2 parking spaces, having vehicular access from the lane. Note: This is a 2 1/2 storey building pursuant to the Zoning and Development By-Law 1. (2) A/C units proposed 2. No bar sinks proposed | NULL
GP-2021-01893 | 2021-05-26 | 565 E 45TH AVENUE, Vancouver, BC V5W 1X6 | Gas Permit | Residential | Renovation | Completed | Residential - Replace water heater with tankless type | NULL
EP-2021-04037 | 2021-05-28 | 2492 W 41ST AVENUE, Vancouver, BC V6M 2A7 | Electrical Permit | Commercial | Tenant Improvement | Completed | Installation / Repair - Commercial - 1. One exit sign addition; 2. Exit signs and emergency head replacement; 3. One fire alarm smoke detector addition; 4. Lighting replacement. >Interior alterations to this existing retail space. Scope of work: deconstruct interior wall and noted millwork. Re and re plumbing fixtures. Install additional 5/8" drywall on existing. New exit signs and smoke detector. Energy requirement:E2 - Lighting - Upgrade to Local Control (per 9.4.1.1.(a) of ASHRAE 90.1-2016)/ Lighting Compliance Note to applicant: The services of a structural engineer may be required, based upon site inspection by the District Building Inspector. A separate Sprinkler permit is required based upon site inspection by the District Building Inspector. Letters of assurance submitted by: Ziyu Fan professional Engineer, 604-370-3361: Schedule B | 3500
PP-2021-02832 | 2021-08-20 | 909 E 54TH AVENUE, Vancouver, BC V5X 1L8 | Plumbing Permit | Residential | New | Issued | Residential - plumbing >>To construct a 2 storey + basement one-family dwelling with a secondary suite ($1,308,000) located in the basement with a detached accessory building (garage), at the rear providing 2 parking spaces, having vehicular access from the lane. Note: This is a 2 storey building pursuant to the Zoning and Development By-Law 1- Covenant registered at the Land Title Office under CA8578995 2- No strata titling permitted 3- Bar sink proposed in the basement 4- A/C unit proposed in the rear yard 5- Schedule B: S Dulay P Eng (604-603-7254) Structural & Geotechnical 4- HPO: Residential Builder - Kondola Developments Inc. Address Note: Addresses assigned per approved plans. Fire and Emergency street access to the secondary suite is from the east side. Street access must be provided and maintained at all time. The building addresses are to be posted and to be visible from the street in accordance with the Building By-law prior to final inspection. ******THIS PERMIT HAS BEEN ISSUED UNDER THE REQUIREMENTS OF VBBL #12511 (2019)****** | NULL
EP-2021-06162 | 2021-08-20 | 7168 CYPRESS STREET, Vancouver, BC V6P 5M3 | Electrical Permit | Residential | Renovation | Completed | Installation / Repair - Residential - Upgrade services from 125 amp to 200amp | 3500
EP-2021-06165 | 2021-08-23 | 6990 FRASER STREET, Vancouver, BC V5X 3V2 | Electrical Permit | Commercial | Renovation | Completed | Installation / Repair - Commercial - Install receptacle in basement room , change the lights to led light . | 3800
EP-2021-06168 | 2021-08-19 | 720 GRANVILLE STREET, Vancouver, BC V6Z 1E4 | Electrical Permit | Residential | Renovation | Completed | Installation / Repair - Residential - Extra low voltage only Tel/data WiFi POS | 6000
PP-2021-02809 | 2021-08-19 | 4389 W 3RD AVENUE, Vancouver, BC V6R 1M6 | Plumbing Permit | Residential | Renovation | Issued | Residential - remove shower and re locate toilet and bathroom sink >>Interior alterations to provide improvements to this one family dwelling building on this site. Scope of work includes removing the shower from the main floor washroom and relocating a partition wall to expand and reconfigure the kitchen; and to construct a demising wall to create a den on the main floor. OK for Field Review per W.Wong, April 27, 2021 Notes: - This building is sprinklered. DBI to determine on site if a separate sprinkler permit is required. - DBI to determine on site if Schedule B, Structural is required. | NULL
PP-2021-01791 | 2021-05-27 | 1977 E 2ND AVENUE, Vancouver, BC V5N 1E5 | Plumbing Permit | Residential | New | Issued | Residential - To install piping and fixtures for a new duplex. | NULL
BP-2021-02531 | 2021-07-07 | 1238 MELVILLE STREET #1203, Vancouver, BC V6E 4N2 | Building Permit | Building Permit (BP) | Addition / Alteration | Issued | Field Review - Addition / Alteration - #1203 To alter the interior of this existing dwelling unit on the 12th floor (suite 1203) in this multiple dwelling building to provide improvements to the kitchen area, change the master bathroom bathtub to a shower, and to add a new drop ceiling with lighting. Revision #1 to show updated lighting layout on the reflected ceiling plan, as indicated on architectural drawings A-02, as submitted by Property Owner Corina Sirbulescu, and date stamped received on January 24, 2022. The applicant and the contractor have been changed to the property owner. Application from and E-1 form have been updated. No ASHRAE. No change in project value. OK for field review by Evett V. Sprinkler permit required per DBI Notes: 1. Energy upgrade trigger: L1 - Lighting - Install motion detector within closets with LED/CFL lighting (ex: Pantry, walk-in) 2. No enclosed balcony. The excluded bulk storage is being retained. | 32000
EP-2021-05879 | 2021-08-09 | 428 BEACH CRESCENT #2701, Vancouver, BC V6Z 3G1 | Electrical Permit | Commercial | Renovation - Dwelling Unit(s) only | Completed | Installation / Repair - Commercial - Install new dedicated 120V 15A branch circuit in laundry closet for clothes washer (no 120V circuit currently exists; only a 208V 30A circuit for clothes dryer). | 925
DB-2021-02532 | 2021-11-30 | 2069 E 34TH AVENUE, Vancouver, BC V5P 1A7 | Building Permit | Development and Building Permit (DB) | New Building | Issued | Low Density Housing - New Building - To construct a two-storey two-family dwelling with two secondary suites ($677,527.50) located in the basement, with a detached accessory building (garage) at the rear providing 2 parking spaces, having vehicular access from the lane. Note: This is a 2 storey building pursuant to the Zoning and Development By-Law 1. Covenant registered at the Land Title Office under CA9322580 2. No strata titling permitted 3. A/C units proposed 4. Bar sinks proposed 5. Schedule B: Antony Wang (604-618-6236) Structural & Geotechnical 6. HPO: Residential Builder - 1134092 B.C. Ltd Address Note: FRONT UNIT #1-2069 E 34th Av - One Family Dwelling (1st & 2nd floor) #2-2069 E 34th Av - Secondary Suite (basement) BACK UNIT #1-2067 E 34th Av - One Family Dwelling (1st & 2nd floor) #2-2067 E 34th Av - Secondary Suite (basement) Address and suite numbers assigned as per approved plans for Fire and Emergency response. The address numbers are to be posted on the building to be visible from the street and the suite numbers are to be posted at the suite entries in accordance with the Building By-law prior to final inspection. ****ALL PROJECT COORINATOR NOTES HAS BEEN ACCEPTED BY THE APPLICANT**** ******THIS PERMIT HAS BEEN ISSUED UNDER THE REQUIREMENTS OF VBBL #12511 (2019)****** | 677527.5
EP-2021-06219 | 2021-08-30 | 410 W GEORGIA STREET, Vancouver, BC V6B 1Z3 | Electrical Permit | Commercial | Tenant Improvement | Issued | Installation / Repair - Commercial - 4 floors of office TI fit-up in existing building at 410 West Georgia. level 10,11,12,13 Office tenant improvement of the entire Levels 10, 11, 12, and 13 (first TI). Washroom added to levels 10, 11, 12, and 13. NO DP REQUIRED PER J GREER MAR 19-21 | 2268450
GP-2021-02717 | 2021-08-19 | 2691 WARD STREET, Vancouver, BC V5R 4S7 | Gas Permit | Residential | Renovation | Completed | Residential - Replacement furnace | NULL
BP-2021-04465 | 2021-09-21 | 2355 W BROADWAY #102, Vancouver, BC V6K 2E6 | Building Permit | Building Permit (BP) | Addition / Alteration | Issued | Field Review - Addition / Alteration - #102 Interior alterations to renovate the kitchen and remove a loadbearing wall in this unit #102 on the ground floor of this existing multiple dwelling building on this site. E2 - HVAC - Install properly supported ceiling fan Schedule B submitted by Xian Min Lily Qiu OK for field review per Jamie Zhang | 20000
PP-2021-02823 | 2021-08-20 | 8680 CAMBIE STREET, Vancouver, BC V6P 6M9 | Plumbing Permit | Commercial | Renovation | Issued | Commercial - Demo of existing plumbing & Installation of new plumbing and fixtures for the washdown/wastewater cleaning area. >>Interior alterations to provide improvements to this existing one storey Chemical Products Manufacturing-Class B (F2) building (Lush Handmade Cosmetics Ltd.) on this site. Scope of Work: Renovation of existing washdown area. Electrical, plumbing, wastewater treatment and ducting updated to suit. Ok for field review per Bryan T. May 18.2021 CRP Schedule A & Architectural Schedule B submitted by Rod Yeoh, 604.255.1169 Electrical Schedule B submitted by Patrick Sum, 604.255.1169 Mechanical & Plumbing Schedule B submitted by Rod Yeoh, 604.255.1169 Structural Schedule B submitted by Mark van Bockhoven, P.Eng., Struct. Eng., 604.255.1169 Building is sprinklered. DBI to determine if separate sprinkler permit is required. Amend Nov 19, 2021 Addition of two plumbing fixtures as follows: - Catch Basin (1) - Floor Drain (1) Amend: Jan 4, 2022 Addition of two fixtures as follows: - Backflow Preventer (RPBA) (2) Amend: Mar 7, 2022 Addition of 1 RPBA Backflow Preventer (fixture) and 150' of associated piping. | NULL
EP-2021-06174 | 2021-08-19 | 4540 QUEBEC STREET, Vancouver, BC V5V 3L9 | Electrical Permit | Residential | New | Issued | Installation / Repair - Residential - security,camera,tel tv,data wiring and completion | 6000
SP-2021-01229 | 2021-09-14 | 900 W GEORGIA STREET, Vancouver, BC | Sprinkler Permit | Commercial | Tenant Improvement | Completed | Commercial - Return to shell less than 20 heads >We are bringing the old omega store back to base building to allow another contractor to do a TI in the space afterwards for Gucci. We are not doing that renovation only return to shell. -#4 - Interior alterations to existing Retail (E) to remove all interior finishes and change to base building Retail SHELL (E) condition at #4 on the main Level of this existing Mixed use, Municipally Designated Heritage 'M' and Vancouver Heritage Register 'A' Vancouver Hotel Building on this site. Scope of work includes: alterations to remove carpet and tile floor finishes down to concrete slab, remove walls, storefront, doors, ceiling, millwork, HVAC, wall and light fixtures throughout. New temporary door and walls for future window display. Existing columns and electrical panel to remain. >> This application does not include any of the following: • hydraulic calculations, • change in occupancy and /or hazard classification, • storage arrangements (e.g. warehouse, mobile compact storage arrangements), • New alternative solutions and/or modifications to existing alternative solutions. • changes to the sprinkler system supply piping (e.g. valves, mains, cross-mains, branch-lines, etc.), or • flexible sprinkler pipe. ***NOTE: • Separate documents and application are required for the TENANT IMPROVEMENT | NULL
EP-2021-06175 | 2021-08-20 | NULL | Electrical Permit | Commercial | New | Issued | Installation / Repair - Commercial - West 6th at Yukon Installation of conduit and street lights in the alley between West 5th and West 6th at Yukon Street. | 20000
PP-2021-02937 | 2021-10-04 | 695 E 19TH AVENUE, Vancouver, BC V5V 1K1 | Plumbing Permit | Commercial | New | Issued | Commercial - Above Grade plumbing permit >To construct a new 7-storey combustible mixed-use building consisting of: 1st storey - retail and restaurant 2nd to 7th storey -104 secured market rental dwelling units, all over two levels of below-grade parking, having vehicular access from the existing rear lane. This site is provided with a permanent groundwater cut off wall/ dewatering system employing steel reinforced soldiers piles. Note: Combustible construction for 7 storey building with Building Area of 2038 m2. allowed under AL-2020-00105. 26-Nov-2020 - Stage 1 (excavation and shoring) issued. 30-Apr-2021 - Stage 2 (Full Construction) issued. | NULL
EP-2021-03996 | 2021-05-27 | 986 E 10TH AVENUE, Vancouver, BC V5T 2B2 | Electrical Permit | Residential | New | Issued | Temporary Power - Residential - To provide temporary power. | NULL
EP-2021-03997 | 2021-05-27 | 2646 VENABLES STREET, Vancouver, BC V5K 2R3 | Electrical Permit | Residential | New | Issued | Temporary Power - Residential - To provide temporary power. | NULL
PP-2021-01804 | 2021-05-28 | 3374 QUEENS AVENUE, Vancouver, BC V5R 4V1 | Plumbing Permit | Residential | New | Issued | Residential - New plumbing work | NULL
EP-2021-04004 | 2021-05-27 | 1067 W CORDOVA STREET, Vancouver, BC V6C 1C7 | Electrical Permit | Commercial | Renovation | Completed | Installation / Repair - Commercial - -Run power from P2 electrical room and Install 100A sub panel in main floor electrical room. -Run conduit and 2 data lines from P1 data closet to main floor electrical room. | 3300
EP-2021-04367 | 2021-06-15 | 5887 OLYMPIC STREET, Vancouver, BC V6N 1Z7 | Electrical Permit | Residential | Renovation | Completed | Installation / Repair - Residential - Service upgrade from 125A to 200 amp upgrade is for a single dwelling home and they're adding a Swimming pool and possible EV charger. Its a overhead service. | 7500
SP-2021-00743 | 2021-05-27 | 5888 TYNE STREET, Vancouver, BC V5R 4L6 | Sprinkler Permit | Residential | New | Completed | Residential - To install 9 sprinkler heads >To construct a 1 storey laneway house building ($259,250.00) with an open parking pad, providing 1 parking space, having vehicular access from the lane. Note: This is a 1 storey building pursuant to the Zoning & Development By-law Note: Bldg 1 (principal bldg) addressed 5888 Tyne St retained on site. 1. No A/C unit proposed 2. Schedule B: Yeming Li P.Eng (604-385-2666) Structural & Geotechnical 3. HPO: Residential Builder- Lanefab Design Build Ltd ****residential projects will now require schedule B as part of the sprinkler application**** Address note: Building 2 #3 - 5888 Tyne St - Laneway House (1 storey) Address assigned per approved plans. Fire and Emergency street access (walkway) to the laneway house is from the north side.Street access must be provided and maintained at all times. The building addresses are to be posted and to be visible from the street in accordance with the Building By-law prior to final inspection. ******THIS PERMIT HAS BEEN ISSUED UNDER THE REQUIREMENTS OF VBBL 2019 (#12511)****** | NULL
PP-2021-02812 | 2021-08-19 | 698 W HASTINGS STREET, Vancouver, BC | Plumbing Permit | Commercial | Renovation | Issued | Commercial - Plumbing renovation >>Interior alterations to provide tenant improvements to the southwest portion of the main floor and second floor of this existing retail tenant in this existing Municipally Designated Heritage 'A' commercial building on this site. Scope of Work: Remove VCA boutique and replace with Richard Mille Boutique with new millwork, glass partitions, interconnected stairs inside boutique, universal washroom on second level, mechanical, electrical, sprinkler, plumbing Letters of Assurance submitted by: Architectural Schedule B and Schedule A, Hugh Cochlin, Architect AIBC, 604-879-0118 Structural Schedule B, Mark Anthony El-Araj P.Eng, Struct. Eng, LEED AP, 604-734-8822 Mechanical/Plumbing Schedule B, Mark Yeung P.Eng, 604-559-8809 Electrical Schedule B, Roger Dupuis, 604-569-6500 SP-2021-00821 E2 - Lighting - Upgrade to incorporate Automatic Full OFF (per 9.4.1.1.(h) of ASHRAE 90.1-2016) | NULL
EP-2021-06176 | 2021-08-20 | 1196 E 62ND AVENUE, Vancouver, BC V5X 2H3 | Electrical Permit | Residential | New | Issued | Installation / Repair - Residential - Extra Low Voltage Pre wire and Finishing for TV, Tel, Data, CCT, Security alarm system and Vacuum system To construct a 2 storey + basement one-family dwelling with a secondary suite located in the basement. Note: This is a 2 storey building pursuant to the Zoning and Development By-Law 1- Covenant registered at the Land Title Office under CA8436657 2- No strata titling permitted 3- Bar sink proposed in the basement 4- A/C unit proposed in the rear yard 5- Schedule B: MD. Shahidul Alam, P.Eng (604-653-7475) Structural & Geotechnical 4- HPO: Residential Builder - Golden Extra Development Ltd. | 4900
GP-2021-02722 | 2021-08-20 | 5336 INVERNESS STREET, Vancouver, BC V5W 3P1 | Gas Permit | Residential | Renovation | Issued | Residential - Venting and hook up only | NULL
GP-2021-02723 | 2021-09-22 | 1100 W 7TH AVENUE #310, Vancouver, BC V6H 1B4 | Gas Permit | Residential | Addition | Completed | Residential - New branch line from existing gas main to serve new cooktop Its own individual meter | NULL
EP-2021-06177 | 2021-08-20 | 1196 E 62ND AVENUE #3, Vancouver, BC V5K 2H3 | Electrical Permit | Residential | New | Issued | Installation / Repair - Residential - Extra Low Voltage Pre wire and Finshing for TV, Tel, Data,Security alarm system. To construct a 2 storey laneway house building with an open parking pad, providing 1 parking space, having vehicular access from the lane. 1. Covenant registered at the Land Title Office under CA8436657 2. No Strata Titling permitted 3. No A/C unit proposed 4. Schedule B: MD. Shahidul Alam, P.Eng (604-653-7475) Structural & Geotechnical 5. HPO: Residential Builder - Golden Extra Development Ltd. | 980
DB-2021-04467 | 2021-12-10 | 3260 W 48TH AVENUE, Vancouver, BC V6N 3P8 | Building Permit | Development and Building Permit (DB) | Demolition / Deconstruction | Completed | Low Density Housing - Demolition / Deconstruction - Demolition – Conventional (Standard) To demolish the existing one family dwelling building ($15,000) on this site. Building Permit: DB-2021-03005 | 15000
BP-2021-04468 | 2021-08-26 | 3260 W 48TH AVENUE, Vancouver, BC V6N 3P8 | Building Permit | Building Permit (BP) | Salvage and Abatement | Completed | Low Density Housing - Salvage and Abatement - SALVAGE AND ABATEMENT PERMIT Salvage and Abatement Permit only for Building permit: DB-2021-03005 and to be completed under the supervision of a registered professional. This permit does not authorize demolition, deconstruction or construction work. QP: Sure Hazmat and Testing (John Shaw) Demolition permit: DB-2021-04467 | 0
SP-2021-01232 | 2021-08-20 | 3366 KINGSWAY, Vancouver, BC V5R 5L2 | Sprinkler Permit | Commercial | Tenant Improvement | Completed | Commercial - Add and relocate sprinkler heads for tenant improvement. >Interior alterations to provide improvements for this existing Financial Institution tenant on the second floor of this financial institution building on this site. Existing balustrades to be remove and installed new glazed partition around stairwell on the second floor. *****This application does not include any of the following: 1. Not more than 20 sprinklers (add, relocate, or remove), 2. hydraulic calculations, 3. change in occupancy and /or hazard classification, 4. warehouse storage arrangements, 5. mobile compact storage arrangements, 6. alternative solutions, 7. changes to the sprinkler system supply piping (e.g. valves, mains, cross-mains, branch-lines, etc.), or 8. flexible sprinkler pipe. | NULL
EP-2021-04006 | 2021-05-27 | 655 W 12TH AVENUE, Vancouver, BC V5Z 4R4 | Electrical Permit | Commercial | Renovation | Issued | Installation / Repair - Commercial - VAV controls and EF | 1040
SP-2021-00744 | 2021-05-27 | 4636 W 3RD AVENUE, Vancouver, BC V6R 1N4 | Sprinkler Permit | Residential | New | Issued | Residential - To install 49 sprinkler heads > 2 STOREY 1FD + LWH To construct a 2 storey one-family dwelling with Cellar ($1,403,360.00) with an open parking pad, and Laneway House at rear with attached 2 car garage providing a total of 3 parking space having vehicular access from the 20' Lane. * Part 5 Design Guidelines proposed. NOTE: Information regarding the proposed Laneway House on the survey and site plan is for reference only. Any discrepancy between information regarding the Laneway House on the survey and/or site plan and approved permit drawings for the Laneway House are neither approved nor authorized under this Principal Building permit. *Note: See DB-2019-02736 for Bldg 2 on site (Laneway House) addressed 4632 W. 3rd Ave. **THIS PERMIT HAS BEEN ISSUED UNDER THE REQUIREMENTS OF VBBL 2014 AND THE GREEN HOMES PROGRAM** | NULL
EP-2021-05295 | 2021-07-15 | 96 W KING EDWARD AVENUE, Vancouver, BC V5Y 2H7 | Electrical Permit | Residential | New | Issued | Temporary Power - Residential - To provide temporary power. | NULL
BP-2021-02538 | 2021-07-29 | 5622 CULLODEN STREET, Vancouver, BC V5W 3R8 | Building Permit | Building Permit (BP) | Salvage and Abatement | Completed | Low Density Housing - Salvage and Abatement - Salvage and abatement permit only for DB-2021-02538 and to be completed under the supervision of a registered professional. This permit does not authorize demolition, deconstruction or construction work. QP: Ramin Hamidnejad Kinetic OHS Services CRSP 604-988-0099 Demolition/ Deconstruction Permit: BP-2021-02537 Building Permit: DB-2021-02536 | 0
SP-2021-00745 | 2021-05-27 | 4632 W 3RD AVENUE, Vancouver, BC V6R 1N4 | Sprinkler Permit | Residential | New | Issued | Residential - To install 11 sprinkler heads >2 STOREY 1FD + LWH To construct a 2 storey one-family dwelling with Cellar ($1,403,360.00) with an open parking pad, and Laneway House at rear with attached 2 car garage providing a total of 3 parking space having vehicular access from the 20' Lane. * Part 5 Design Guidelines proposed. **THIS PERMIT HAS BEEN ISSUED UNDER THE REQUIREMENTS OF VBBL 2014 AND THE GREEN HOMES PROGRAM** | NULL
DB-2021-02541 | 2021-08-17 | 2617 RENFREW STREET, Vancouver, BC V5M 3K4 | Building Permit | Development and Building Permit (DB) | Demolition / Deconstruction | Completed | Enquiry Centre - Demolition / Deconstruction - 2617 Renfrew To demolish this existing one-family dwelling building with detached garage. built in 1957, RS-1 zone | 15000
DB-2021-02542 | 2021-08-17 | 2623 RENFREW STREET, Vancouver, BC V5M 3K4 | Building Permit | Development and Building Permit (DB) | Demolition / Deconstruction | Completed | Enquiry Centre - Demolition / Deconstruction - 2623 Renfrew To demolish this existing one-family dwelling building with detached accessory building. built in 1982, RS-1 zone | 15000
GP-2021-01901 | 2021-05-27 | 3355 DEERING ISLAND PLACE, Vancouver, BC V6N 4H9 | Gas Permit | Residential | New | Completed | Residential - Dedicated line from gas meter to gas range and bbq box. 1 underground line from side of house to future fire pit, not to be connected. To permit interior alterations to this existing One Family Dwelling on this inside with no lane site. Scope to Include: Removal of some interior walls on the main floor, 2nd and 3rd floors. New flooring, tile mill work, trim etc. Upgrades to the existing HVAC, and new plumbing for kitchen fixtures. | NULL
EP-2021-04009 | 2021-05-27 | 8441 MAIN STREET, Vancouver, BC | Electrical Permit | Commercial | Tenant Improvement | Completed | Installation / Repair - Commercial - Tenant Improvements including: New warehouse lighting New washroom lighting Distribution 150 amp 480 volt 2 – 45 KVA transformers 2 – 120/208 volt breaker panels Misc. outlets New emergency and exit lighting >Exterior and interior alterations, Major renovation to demise Wholesaling Class A (F2), 8441 Main St into two, Wholesaling Class A (F2) SHELL - 8441 Main St (approx. 4,791 sq. ft.) and a Production or Rehearsal Studio (F2) SHELL - 8437 Main St (approx. 5,521 sq. ft.) on the 1st level of this Industrial building (Building 1) on this site. Exterior work to add a door for the newly created unit. Scope of work includes: Interior - alterations to remove walls, plumbing, fixtures, HVAC and finishes; construct new demising wall, new walls and doors for XXXXXXX washrooms, associated plumbing work and fixtures, paint and finishes throughout; Exterior - new exit door (south elevation); Structural - roof framing Separate Permit required for tenant improvements at 8437 Main St and 8441 Main St. OK for Field Review per C. Sudiro, April 9, 2021 Notes: ~ Energy Upgrade: E4: Lighting. (1) LIghting Control (per 9.4.1. of ASHRAE 90.1-2016). ~ Building Sprinklered – Building inspector to determine on site if a separate sprinkler permit is required. ~ Schedule A CRP and Schedule B Architectural submitted by Vipul Chauhan Architect, AIBC, AAA, OAA, MRAIC, Tel: 604 264-1450. ~ Schedule B Structural submitted by Dragan Todorovic, P. Eng., Tel: 604 264-1450. | 38000
PP-2021-02037 | 2021-07-13 | 425 W 6TH AVENUE, Vancouver, BC V5Y 1L3 | Plumbing Permit | Commercial | New | Issued | Commercial - New construction plumbing from L1-level 12. below grade has been paid for already. Below grade permit #PP-2020-01855 >>To construct a 11-storey (10-storey as Zoning and Development Bylaw) mixed-use high building consisting 1st floor - Retail 2nd to 11th storeys - Offices all over five levels of underground parking, having vehicular access from the lane. Stage #1 - Excavation and shoring only - issued 2019-09-09 Stage #2 - Full Structure - issued 2020-05-19 - COVID-2019 Stage #3- Full BP - issued June 1, 2021 Change of Building envelope RPR: Jameson Vong replaced David Fookes as of Febr. 19, 21 | NULL
EP-2021-04011 | 2021-05-28 | 403 E KENT AVENUE NORTH, Vancouver, BC V5X 4M2 | Electrical Permit | Commercial | Addition | Completed | Installation / Repair - Commercial - Power drops for conveyor motors, compressor, data drops \ ** Amend 06/22/2021** Relocate one wall mount transformer | 14700
BP-2021-02545 | 2021-09-29 | 2543 RENFREW STREET, Vancouver, BC V5M 3K3 | Building Permit | Building Permit (BP) | Demolition / Deconstruction | Completed | Enquiry Centre - Demolition / Deconstruction - 2543 Renfrew To demolish the existing 2-storey building with commercial on the ground level and a non residential rental dwelling unit on the 2nd floor to grade. C-1 zone. | 15000
DB-2021-02546 | 2021-09-29 | 2551 RENFREW STREET, Vancouver, BC V5M 3K3 | Building Permit | Development and Building Permit (DB) | Demolition / Deconstruction | Completed | Enquiry Centre - Demolition / Deconstruction - 2551 Renfrew To demolish the existing one-family dwelling with detached accessory building. 1954, RS-1 | 15000
DB-2021-02547 | 2021-10-05 | 2563 RENFREW STREET, Vancouver, BC V5M 3K3 | Building Permit | Development and Building Permit (DB) | Demolition / Deconstruction | Completed | Enquiry Centre - Demolition / Deconstruction - 2563 Renfrew To demolish the existing one-family dwelling building. 1979, rs-1 | 15000
DB-2021-02548 | 2021-09-29 | 2571 RENFREW STREET, Vancouver, BC V5M 3K3 | Building Permit | Development and Building Permit (DB) | Demolition / Deconstruction | Issued | Enquiry Centre - Demolition / Deconstruction - 2571 Renfrew St To deconstruct the existing one-family dwelling building with 75% recycling and reuse. Detached accessory building to be demo'd also. 1947, rs-1 | 15000
GP-2021-02724 | 2021-08-19 | 2923 E 6TH AVENUE, Vancouver, BC V5M 1R9 | Gas Permit | Residential | Renovation | Completed | Residential - re re hwt | NULL
GP-2021-02725 | 2021-08-19 | 4104 W 14TH AVENUE, Vancouver, BC V6R 2X5 | Gas Permit | Residential | Tenant Improvement | Completed | Residential - replaced hot water tank | NULL
PP-2021-02815 | 2021-09-23 | 8630 SHAUGHNESSY STREET, Vancouver, BC V6P 3Y4 | Plumbing Permit | Commercial | Renovation | Completed | Commercial - Install 2 DCVA as required by the City re Cross Connection | NULL
PP-2021-02817 | 2021-09-23 | 8668 SHAUGHNESSY STREET, Vancouver, BC V6P 3Y4 | Plumbing Permit | Commercial | Renovation | Completed | Commercial - Install 2 - DCVA as required by the City re Cross Connection | NULL
PP-2021-02818 | 2021-09-23 | 8686 SHAUGHNESSY STREET, Vancouver, BC V6P 3Y4 | Plumbing Permit | Commercial | Renovation | Completed | Commercial - Install 2 DCVA as required by the City re Cross Connection | NULL
EP-2021-06182 | 2021-08-19 | 595 W GEORGIA STREET, Vancouver, BC | Electrical Permit | Commercial | New | Completed | Installation / Repair - Commercial - a) Installation of Intrusion System including a Honeywell Vista 20P Alarm panel, 3 door contacts, 1 motion sensor, 2 panic buttons, 1 keypad, 2 glassbreak sensors, 1 LTE communicator b) Installation of CCTV system including 1 pinhole camera, 4 dome cameras and a DVR | 9841
GP-2021-02726 | 2021-08-19 | 2257 E 46TH AVENUE, Vancouver, BC V5P 1P3 | Gas Permit | Residential | Tenant Improvement | Completed | Residential - Replacement of existing gas furnace | NULL
EP-2021-06180 | 2021-08-19 | 521 SEYMOUR STREET, Vancouver, BC | Electrical Permit | Commercial | Renovation | Completed | Installation / Repair - Commercial - Renovation. Scope of electrical work includes: -relocate dimmer switches -re&re of wall plugs -removal of redundant unused wiring -addition of LED accent lighting (less than 10% of lighting) >BP: #100 - 515 Seymour St Interior and exterior alterations to reconfigure the floor layout and seating arrangement, install a new commercial kitchen, including a new roof top unit in this existing neighbourhood public house in this existing pub/restaurant/hotel building. Maximum Occupant Load inside and outside seats including staff is 275. 2 Class-1 Cooking operations. OK for DB as per D Wiley, Mar 05, 2013 CONTACT: SAM YEHIA 604.240.8020 EMAIL: sam@cambiehostels.com Revision 1 1. Floor, equipment, and furniture layouts are modified. 2. Cooking equipment and their ventilation system is revised. 3. Mechanical, plumbing, and kitchen ventilation fire suppression system engineer of record is replaced. The new incoming engineer provides design and field review for the entire work of the said disciplines. 4. Kitchen ventilation and its fire suppression system drawings are replaced. Revision 2 June 2, 2021 1- Return the space that had been proposed for the Chihuahua's Restaurant to its former use as part of the Malones Lounge. 2- Remove Chihuahua's Restaurant commercial kitchen in its entirety. * Note: Address is changed from #100- 555 Seymour Street to 521 Seymour street | 2500
DB-2021-02550 | 2021-10-05 | 2583 RENFREW STREET, Vancouver, BC V5M 3K3 | Building Permit | Development and Building Permit (DB) | Demolition / Deconstruction | Completed | Enquiry Centre - Demolition / Deconstruction - 2583 Renfrew St To demolish the existing one-family dwelling building. 1977, rs-1 | 15000
DB-2021-02551 | 2021-09-24 | 2895 E 10TH AVENUE, Vancouver, BC V5M 2B2 | Building Permit | Development and Building Permit (DB) | Demolition / Deconstruction | Completed | Enquiry Centre - Demolition / Deconstruction - 2895 E 10th Av To demolish the existing one-family dwelling building with detached accessory building. 1977, rs-1 | 15000
GP-2021-01903 | 2021-05-27 | 1606 E 15TH AVENUE, Vancouver, BC | Gas Permit | Residential | Renovation | Completed | Residential - Replace 2 furnaces | NULL
SP-2021-00746 | 2021-09-10 | 188 E WOODSTOCK AVENUE, Vancouver, BC V5W 0B1 | Sprinkler Permit | Commercial | New | Issued | Commercial - To install sprinkler to NFPA 13 2013 throughout the upper portion of this 6-storey mixed-use building consisting: 1st storey with mezzanine - 3 retail units (shell only) and 1 dwelling unit 2nd to 6th storeys - 45 secured rental housing units pursuant to the City's Rental 100 Program all over 2 levels of underground parking providing having vehicular access from the lane. See SP-2019-01888 for standpipe and below grade P.eng Elston Johnston This is a CP process, CP is Bill May, P.Eng. This permit has been reviewed under the 2014 Vancouver Building By-law (#10908). Reviewed during the 2020 pandemic crisis. | NULL
EP-2021-04015 | 2021-06-25 | 1030 W GEORGIA STREET, Vancouver, BC V6E 2Y3 | Electrical Permit | Commercial | New | Completed | Installation / Repair - Commercial - Install 5 EV chargers Rough-in & Install 2 * 40 Amp - 208V Dedicated Circuit for EV Chargers on P1 in Conduit Rough-in & Install 3 * 40 Amp - 208V Dedicated Circuit for EV Chargers on P2 in Conduit Supply 5 * FLO EV Charger CoRe+ Station (Part # C+V2-EVSE-30-25-LC1-RR1-NSL-FL-NRRV-PS | 22000
PP-2021-01796 | 2021-05-27 | 1629 HARO STREET, Vancouver, BC V6G 1G8 | Plumbing Permit | Commercial | Renovation - Dwelling Unit(s) only | Completed | Commercial - SUITE #401 - Will be replacing the old bath tub with a new acrylic tub. Will also be replacing the shower diverter valve, toilet, lavatory sink and faucet, kitchen sink and faucet and installing a new dishwasher. Interior alterations to provide improvements to this existing dwelling unit, #401 on the 4th floor in this existing Multiple Dwelling (rental) building on this site. Scope of work includes: alterations to remove kitchen wall, countertops, millwork, new kitchen island, millwork, ceramic floors, appliances, plumbing fixtures in Kitchen and Bathroom; refurbish existing hardwood floors, new baseboards, closet shelving and doors, repairs to fire stopping and paint throughout. Replacing light fixtures, no new lighting installed. | NULL
GP-2021-01905 | 2021-05-27 | 7 W 23RD AVENUE, Vancouver, BC V5Y 2G8 | Gas Permit | Residential | Renovation | Completed | Residential - Furnace replacement | NULL
EP-2021-04027 | 2021-05-28 | 590 W 8TH AVENUE, Vancouver, BC V5Z 1C5 | Electrical Permit | Commercial | Addition | Completed | Installation / Repair - Commercial - Upgrade of existing panel to allow remote connection. Install 1x HS2064 alarm system panel in the 1st floor communication closet by the lunch room to replace the existing GE NX8 panel. Install 1x LE2080RG GSM communicator for communication.. Install 7 x keypads. Install 4 x new DSC zone expanders (along with this the technician will also need to install 2 x new DSC Power Supplies; 3 x new batteries and 3 x new plug-in transformers in 2 x new DSC expander cans. Connect existing 40 x hardwired zones. | 3471
DB-2021-02553 | 2021-12-02 | 4484 W 15TH AVENUE, Vancouver, BC V6R 3B2 | Building Permit | Development and Building Permit (DB) | New Building | Issued | Low Density Housing - New Building - To construct a 2 storey one-family dwelling with a secondary suite located in the Basement with a surface parking at the rear providing 1 parking space, having vehicular access from the lane. *This Building Permit will remain in a suspended status until the associated (green) Demolition Permit BP-2021-02554 is completed. The entire building to be sprinklered to NFPA 13D. NOTE: To achieve the required FSR a floor space exclusion of 2% has been applied to this application as per section 10.11.1 of the district schedule, to accommodate improved building performance. 1. Covenant registered at the Land Title Office under CA8806161 2. No strata titling permitted 3. A/C unit proposed in rear yard 4. Bar sink located in media room 5. Schedule B Ke Jian Ma P.Eng (604-599-8890) Structural 6. Schedule B Tegbir Bajwa P.Eng (778-998-2404) Geotechnical 7. BC Housing Lui Developments Ltd This is a 2 storey building pursuant to the Zoning and Development By-Law ******THIS PERMIT HAS BEEN ISSUED UNDER THE REQUIREMENTS OF VBBL 2019****** All rooms adjacent to East and West exposing building face shall be sprinklered. "Combustible projections or roof soffits on an exposing building face shall not project to less than .45m from the property line and shall be in compliance with VBBL 2019 9.10.15.5.(9) Assigned Addressing: BUILDING 1 #1-4484 W 15th Av - One Family Dwelling (1st & 2nd floor) #2-4484 W 15th Av - Secondary Suite (basement) | 463875
BP-2021-02555 | 2021-07-26 | 4484 W 15TH AVENUE, Vancouver, BC V6R 3B2 | Building Permit | Building Permit (BP) | Salvage and Abatement | Completed | Low Density Housing - Salvage and Abatement - Salvage and Abatement Permit only for Building permit: DB-2021-02553 and to be completed under the supervision of a registered professional. This permit does not authorize demolition, deconstruction or construction work. Deconstruction Permit: BP-2021-02554 | 0
EP-2021-04021 | 2021-05-27 | 2633 E BROADWAY, Vancouver, BC V5M 4G6 | Electrical Permit | Commercial | NULL | Issued | Annual / Operating - building maintenance Valid: May 26, 2021 to May 25, 2022 Expired EP-2020-03759 | NULL
EP-2021-04023 | 2021-06-01 | 2262 W 4TH AVENUE, Vancouver, BC V6K 1N8 | Electrical Permit | Commercial | Renovation | Issued | Installation / Repair - Commercial - Returning existing retail suite back to base building shell. New lighting, emergency lighting, receptacles, exit signage, and wiring for new panelboard. >>>> | 8000
EP-2021-04024 | 2021-06-02 | 205 KINGSWAY, Vancouver, BC V5T 3J5 | Electrical Permit | Commercial | Renovation | Completed | Installation / Repair - Commercial - Lobby reno, laundry room reno, new sub panel for laundry room, move devices in stairwell. Scope: ** Amend 06/25/2021** per the engineering team for the site "Replacing 17 light fixtures will not trigger the ASHRAE paper work since it is less than 10% of the connected load of the space being renovated." so they have not filled out and ASHRAE paperwork. Relocate battery packs in stairwell for new framing New power for instant hot water heater Install occ sensors in storage rooms Power in parkade for "hot box" clothing disinfectant system replace exiting "Exit" signs with "running man" signs, no new locations re and re existing FA devices for wall coverings, no new FA devices new sub panel and connections for laundry equipment baseboard heaters in laundry room Remove 3 light fixtures for new wall no new lighting >Interior alterations the lobby on the main floor and operational rooms including a meeting room and laundry facilities on the 2nd, 3rd, and 4th floors in this existing hotel building. Ok for BP only as per Jonathan Borsa. To be reviewed under the 2019 VBBL. | 8800
GP-2021-01906 | 2021-05-27 | 1690 W 63RD AVENUE, Vancouver, BC V6P 2H8 | Gas Permit | Residential | Renovation | Completed | Residential - replaced furnace and Hot water tank | NULL
DB-2021-02562 | 2022-01-26 | 5397 JOYCE STREET, Vancouver, BC V5R 4H3 | Building Permit | Development and Building Permit (DB) | Demolition / Deconstruction | Completed | Enquiry Centre - Demolition / Deconstruction - To demolish by deconstruction this existing two family dwelling building. This building has been assessed as being a house built between 1910 and 1949 and as of such 75% of the demolition material must be recycled. Note: The deconstruction shall be in accordance with the submitted deconstruction plan and to be confirmed through an acceptable Deconstruction Compliance Report form with copies of recycling and disposal facility receipts. Attach all receipts and submit by email to compliancereport@vancouver.ca. All deconstruction is to be completed to the satisfaction of the Director of Planning prior to the issuance of the building permit. | 15000
EP-2021-04041 | 2021-05-31 | 2525 QUEBEC STREET, Vancouver, BC V5T 4R5 | Electrical Permit | Commercial | Renovation | Completed | Installation / Repair - Commercial - Replace (40) T8 fluorescent light fixtures in parkade with LED light fixtures | 11000
GP-2021-01907 | 2021-05-27 | 1696 E 35TH AVENUE, Vancouver, BC V5P 1B3 | Gas Permit | Residential | Renovation | Completed | Residential - re re furnace and HWT | NULL
BP-2021-02563 | 2021-12-23 | 5397 JOYCE STREET, Vancouver, BC V5R 4H3 | Building Permit | Building Permit (BP) | Salvage and Abatement | Completed | Enquiry Centre - Salvage and Abatement - S&A Interior alteration to allow salvage of non-structural building components prior to or during abatement work and removal of non-structural hazardous materials in this existing two family dwelling building. Related to demo permit DB-2021-02562. QP: Barbara Habash of Coast BC Hazmat Inspection Inc. | 0
BP-2021-02564 | 2021-11-16 | 5407 JOYCE STREET, Vancouver, BC V5R 4H3 | Building Permit | Building Permit (BP) | Demolition / Deconstruction | Completed | Enquiry Centre - Demolition / Deconstruction - To demolish by deconstruction this existing two family dwelling building. This building has been assessed as being a house built in 1948 and as of such 75% of the demolition material must be recycled. Note: The deconstruction shall be in accordance with the submitted deconstruction plan and to be confirmed through an acceptable Deconstruction Compliance Report form with copies of recycling and disposal facility receipts. Attach all receipts and submit by email to compliancereport@vancouver.ca. All deconstruction is to be completed to the satisfaction of the Director of Planning prior to the issuance of the building permit. | 15000
BP-2021-02565 | 2021-08-02 | 5407 JOYCE STREET, Vancouver, BC V5R 4H3 | Building Permit | Building Permit (BP) | Salvage and Abatement | Completed | Enquiry Centre - Salvage and Abatement - S&A Interior alteration to allow salvage of non-structural building components prior to or during abatement work and removal of non-structural hazardous materials in this existing two family dwelling building. Related to demo permit BP-2021-02564. QP: Barbara Habash of Coast BC Hazmat Inspection Inc. | 0
DB-2021-02566 | 2022-01-27 | 5417 JOYCE STREET, Vancouver, BC V5R 4H3 | Building Permit | Development and Building Permit (DB) | Demolition / Deconstruction | Completed | Enquiry Centre - Demolition / Deconstruction - To demolish by deconstruction this existing two family dwelling building. This building has been assessed as being a house built between 1910 and 1949 and as of such 75% of the demolition material must be recycled. Note: The deconstruction shall be in accordance with the submitted deconstruction plan and to be confirmed through an acceptable Deconstruction Compliance Report form with copies of recycling and disposal facility receipts. Attach all receipts and submit by email to compliancereport@vancouver.ca. All deconstruction is to be completed to the satisfaction of the Director of Planning prior to the issuance of the building permit. | 15000
BP-2021-02567 | 2021-12-23 | 5417 JOYCE STREET, Vancouver, BC V5R 4H3 | Building Permit | Building Permit (BP) | Salvage and Abatement | Completed | Enquiry Centre - Salvage and Abatement - S&A Interior alteration to allow salvage of non-structural building components prior to or during abatement work and removal of non-structural hazardous materials in this existing two family dwelling building. Related to demo permit DB-2021-02566. QP: Barbara Habash of Coast BC Hazmat Inspection Inc. | 0
BP-2021-02572 | 2021-12-08 | 550 W BROADWAY #346, Vancouver, BC V5Z 0E9 | Building Permit | Building Permit (BP) | Addition / Alteration | Issued | Field Review - Addition / Alteration - #346 - 3rd floor Interior alterations to provide tenant improvements to this shell (office) space for a new Health Care Office tenant on the 3rd floor (346) in this existing commercial building. Scope of work includes: new partition walls with doors to create three treatment rooms. Electrical, sprinkler and plumbing to suite Tenant: Arion Clinic OK for field review as per Rosa Astorino May 27, 2021 Notes: - Energy Upgrade Trigger: E2 - Lighting - Upgrade to Local Control (per 9.4.1.1.(a) of ASHRAE 90.1-2016) - Separate permits will be required for signs and/or awnings. | 125000
PP-2021-01800 | 2021-05-28 | 6486 COLLINGWOOD STREET, Vancouver, BC V6N 1T6 | Plumbing Permit | Residential | New | Issued | Residential - Install 3 outside sumps without pumps | NULL
PP-2021-01801 | 2021-05-27 | 2137 W 22ND AVENUE, Vancouver, BC V6L 1L4 | Plumbing Permit | Residential | New | Completed | Residential - Lawn irrigation | NULL
GP-2021-01911 | 2021-05-28 | 5469 WALES STREET, Vancouver, BC V5R 3M9 | Gas Permit | Residential | Renovation | Completed | Residential - BLDG #1 - 2FD - 5471 WALES ST - FRONT UNIT 5469 WALES ST - BACK UNIT Gas Building Permit for BP-2018-00498 and DE418819 to develop on this site interior and exterior alterations including an addition and to relocate the existing three storey one-family dwelling to the front of the property, under a Heritage Revitalization Agreement, converting it to a Multiple conversion dwelling consisting of 2 dwelling units. | NULL
EP-2021-04032 | 2021-05-27 | 7607 PRINCE EDWARD STREET, Vancouver, BC V5X 3R4 | Electrical Permit | Residential | New | Issued | Temporary Power - Residential - To provide temporary power. | NULL
EP-2021-04035 | 2021-06-11 | 2407 YEW STREET, Vancouver, BC V6K 3H3 | Electrical Permit | Residential | Renovation | Completed | Installation / Repair - Residential - Upgrade service from 100 amp to 200 amp. Also install power from panel to heat pump only Heat pump is located in the front of the property not attached to the building | 3750
EP-2021-04034 | 2021-05-28 | 2784 W 36TH AVENUE, Vancouver, BC V6N 2P8 | Electrical Permit | Residential | New | Completed | Installation / Repair - Residential - Alarm,Tel/Data/TV,intercom,CCTV,etc | 2000
EP-2021-04036 | 2021-05-28 | 729 E 24TH AVENUE, Vancouver, BC V5V 2A6 | Electrical Permit | Residential | New | Completed | Installation / Repair - Residential - Alarm,CCTV,Tel/Data/TV,intercom | 2000
DB-2021-02576 | 2021-11-12 | 3557 DUNDAS STREET #3, Vancouver, BC V5K 1S2 | Building Permit | Development and Building Permit (DB) | New Building | Issued | Low Density Housing - New Building - To construct a 2 storey laneway house building ($224,500.00) with an open parking pad providing 1 parking space having vehicular access from the lane. This is a 1 1/2 storey building pursuant to the Zoning & Development By-law 1. No A/C unit proposed 2. No bar sink proposed 3. Structural schedule B: O. Wegner 4. Geotechnical schedule B: P.K.L. Fong, P.Eng. 5. HPO: Smallworks Studios and Laneway Housing Inc. "Combustible projections or roof soffits on an exposing building face shall not project to less than .45m from the property line and shall be in compliance with VBBL 2019 9.10.15.5.(11)" Any alterations or conversions to the attached garage (if applicable) to habitable living space shall not be permitted without first obtaining the approval of the Director of Planning and the Chief Building Official. Thermal protection measures and Laneway house design guidelines shall be required to be met prior to the approval of the conversion. Note: Bldg 1 addressed #1-3557 Dundas St - Principal Dwelling retained on site. ******THIS PERMIT HAS BEEN ISSUED UNDER THE REQUIREMENTS OF VBBL 2019****** | 224500
PP-2021-01803 | 2021-05-28 | 2794 PANDORA STREET, Vancouver, BC V5K 1W1 | Plumbing Permit | Residential | Renovation | Issued | Residential - sump to be installed out side | NULL
PP-2021-01807 | 2021-05-28 | 2881 E GEORGIA STREET, Vancouver, BC V5K 2K3 | Plumbing Permit | Residential | New | Issued | Residential - new outside sumps installation | NULL
PP-2021-01808 | 2021-06-03 | 345 W 10TH AVENUE #310, Vancouver, BC V5Y 1S2 | Plumbing Permit | Residential | Renovation | Issued | Residential - Re and re of bathtub and diverter *NOTE: Any building work or structural alterations will require a building permit | NULL
EP-2021-04039 | 2021-05-28 | 6497 SOPHIA STREET, Vancouver, BC V5W 2W9 | Electrical Permit | Residential | Tenant Improvement | Completed | Installation / Repair - Residential - install additional smoke alarms install emergency lights | 2000
EP-2021-04040 | 2021-06-03 | 4863 JOYCE STREET #3, Vancouver, BC V5R 4G5 | Electrical Permit | Residential | New | Completed | Installation / Repair - Residential - 200 amp service connection , New installation, service upgrade from 100 amp to 200 amp due to new Lwh on site , 100 amp to main house , 100 amp to Lwh 20 amp car charger only per load calc. **Amendment Dec 2, 2021** Pls amend permit Service connection 125 amp goes to main house, 100 amp goes to Lwh Thanks >To construct a 2 storey laneway house building ($147,865) with an open parking pad, providing 1 parking space, having vehicular access from the lane. Note: This is a 1 ½ storey building pursuant to the Zoning & Development By-law Note: Bldg 1 (principal bldg) addressed #1-4863 Joyce St. retained on site. 1. No A/C unit proposed 2. Schedule B: Alan Prahalad P.Eng. (604-831-4431) Structural & Geotechnical 3. HPO: Residential Builder - Supercity Construction Ltd. Address has been assigned per the approved plans as the fire/emergency access to the laneway house is from the south side. This access must be provided & maintained at all times in accordance with the Building By-law ******THIS PERMIT HAS BEEN ISSUED UNDER THE REQUIREMENTS OF VBBL #12511 (2019)****** | 8000
SP-2021-00752 | 2021-06-01 | 4692 BRUCE STREET, Vancouver, BC V5N 3Z6 | Sprinkler Permit | Residential | New | Issued | Residential - installation of a new fire sprinkler system >To construct a 2 storey + basement one-family dwelling ($832,837.50) with a detached accessory building (garage), at the rear providing 2 parking spaces, having vehicular access from the lane. Note: This is a 2 storey building pursuant to the Zoning and Development By-Law Note: Garage is existing non-conforming and is being renovated. must meet VBBL 2019 requirements. 1- Bar/Sink proposed in basement 2- A/C unit proposed in rear yard 3- Schedule B: B G Xu P.Eng (604 534-2118) Structural & Geotechnical 4-HPO: Residential Builder- Sharp Projects Ltd ****residential projects will now require schedule B as part of the sprinkler application**** *no thermal exclusion used* ******THIS PERMIT HAS BEEN ISSUED UNDER THE REQUIREMENTS OF VBBL 2019 (#12511)****** | NULL
GP-2021-01917 | 2021-05-28 | 1534 SALSBURY DRIVE, Vancouver, BC | Gas Permit | Residential | Tenant Improvement | Completed | Residential - replace furnace | NULL
EP-2021-04042 | 2021-05-28 | 6350 CHESTER STREET, Vancouver, BC V5W 3C3 | Electrical Permit | Residential | New | Completed | Installation / Repair - Residential - tv,telephone,alarm prewire and complete | 3000
EP-2021-04045 | 2021-05-28 | 3256 W 22ND AVENUE, Vancouver, BC V6L 1N2 | Electrical Permit | Residential | New | Completed | Installation / Repair - Residential - cable, internet, tel, camera wiring, alarm wiring, doorbell/intercom | 950
GP-2021-01918 | 2021-05-28 | 4214 W 10TH AVENUE, Vancouver, BC V6R 2H4 | Gas Permit | Residential | Renovation | Completed | Residential - gas line for bbq | NULL
EP-2021-04050 | 2021-06-03 | 2066 SW MARINE DRIVE, Vancouver, BC | Electrical Permit | Residential | New | Completed | Installation / Repair - Residential - Building #6 - STRTA LOT#5 - Install some lights (left over from previous contractor), troubleshoot any malfunction lights, install some smoke/co alarm sets (left over from previous contractor) and test functionality, hook up AC Unit (new) with cable (already installed by previous contractor), install some 120V/15A plugs (left over from previous contractor), check whole electrical panel and circuit breakers, etc. | 9500
EP-2021-04046 | 2021-05-28 | 2839 E HASTINGS STREET, Vancouver, BC V5K 2A1 | Electrical Permit | Commercial | Renovation | Completed | Installation / Repair - Commercial - Connect new sign to existing electric circuit SI-2021-00070 | 680
PP-2021-01813 | 2021-05-28 | 4573 W 12TH AVENUE, Vancouver, BC V6R 2R4 | Plumbing Permit | Residential | New | Issued | Residential - Two outside Sump one with pump and one on Gravity | NULL
PP-2021-01814 | 2021-05-28 | 5659 VICTORIA DRIVE, Vancouver, BC | Plumbing Permit | Commercial | Tenant Improvement | Issued | Commercial - Replacing existing double compartment sink to a three compartment and a single sink to a double. | NULL
EP-2021-04048 | 2021-05-28 | 2901 E HASTINGS STREET, Vancouver, BC V5K 5J1 | Electrical Permit | Commercial | Tenant Improvement | Completed | Installation / Repair - Commercial - Alarm Install | 3140
BP-2021-02581 | 2021-10-05 | 3540 OXFORD STREET, Vancouver, BC V5K 1P1 | Building Permit | Building Permit (BP) | Demolition / Deconstruction | Completed | Low Density Housing - Demolition / Deconstruction - To demolish the existing one family dwelling building ($15,000) on this site by means of deconstruction. This permit is subject to the Green Demolition Bylaw (11023) Note: Pre-1950 recycling requirement: 75% of non-hazardous construction waste | 15000
BP-2021-02582 | 2021-08-03 | 3540 OXFORD STREET, Vancouver, BC V5K 1P1 | Building Permit | Building Permit (BP) | Salvage and Abatement | Completed | Low Density Housing - Salvage and Abatement - SALVAGE AND ABATEMENT PERMIT Salvage and Abatement Permit only for Building permit: DB-2021-02582 and to be completed under the supervision of a registered professional. This permit does not authorize demolition, deconstruction or construction work. QP: BCQP Consultants Inc. (Peter R. Van Bakel) Demolition permit: BP-2021-02581 | 0
PP-2021-01815 | 2021-05-31 | 4653 W 11TH AVENUE, Vancouver, BC V6R 2M6 | Plumbing Permit | Residential | Addition | Completed | Residential - Lawn irrigation | NULL
GP-2021-01921 | 2021-05-28 | 6988 HUDSON STREET, Vancouver, BC V6P 4K5 | Gas Permit | Residential | Renovation | Issued | Residential - Venting and hook up only | NULL
PP-2021-01816 | 2021-05-31 | 546 BEATTY STREET #703, Vancouver, BC V6B 2L3 | Plumbing Permit | Commercial | Renovation | Completed | Commercial - renovating bathrooms with 2 showers and 1 tub (-reference: CF-2021-007251) #703 | NULL
GP-2021-01922 | 2021-06-18 | 2788 CYPRESS STREET, Vancouver, BC V6J 5E1 | Gas Permit | Commercial | New | Completed | Commercial - Install Thermador 36" Single Oven Range Scope to Include: Removing non-load bearing wall on the main floor. Interior alterations to the main floor and kitchen updates. Updates to second floor bathrooms. Removing two windows in the living room. Change main double doors for single door and side window. | NULL
EP-2021-04056 | 2021-05-31 | 1729 E GEORGIA STREET #202, Vancouver, BC V5L 2B3 | Electrical Permit | Residential | Renovation - Dwelling Unit(s) only | Completed | Installation / Repair - Residential - 125 amp Panel replacement | 1000
BP-2021-02593 | 2021-08-31 | 1168 W 32ND AVENUE, Vancouver, BC V6H 2H9 | Building Permit | Building Permit (BP) | New Building | Issued | Low Density Housing - New Building - To construct a 2 storey with basement one-family dwelling with a detached accessory building providing two parking spaces and a surface parking pad having vehicular access from the lane. The entire building to be sprinklered to NFPA 13D. NOTE: To achieve the required FSR a floor space exclusion of 2% has been applied to this application as per section 10.11.1 of the district schedule, to accommodate improved building performance. 1. A/C unit proposed in rear yard 2. Bar sink located in recreation room 3. Schedule B Schedule A John Cheng AIBC Architect (604-362-2483) 4. Schedule B John Cheng AIBC Architect (604-362-2483) Architectural 5. Schedule B P.Eng Andrew B. McLellan (604-544-1082) Structural 6. Schedule B P.Eng Alexei Mirochnikov (604-882-8582) Geotechnical 7. Schedule B John Cheng AIBC Architect (604-362-2483) Architectural for indoor pool 8. Schedule B P.Eng B. Klarich (604-619-8875) Structural for indoor pool 9. Schedule B P.Eng Alexei Mirochnikov (604-882-8582) Geotechnical for indoor pool 10. Schedule B P.Eng Norman Grusnick (604-353-6088) Mechanical for indoor pool 11. BC Housing Clay Construction Inc. Note: This is a 2 storey building pursuant to the Zoning and Development By-Law ******THIS PERMIT HAS BEEN ISSUED UNDER THE REQUIREMENTS OF VBBL 2019****** "Combustible projections or roof soffits on an exposing building face shall not project to less than .45m from the property line and shall be in compliance with VBBL 2019 9.10.15.5.(9)" | 1433000
PP-2021-01817 | 2021-05-31 | 4632 BELLEVUE DRIVE, Vancouver, BC V6R 1E6 | Plumbing Permit | Residential | New | Issued | Residential - New Build >To construct a 2 storey + cellar one-family dwelling ($1,015,000) with an on grade parking space in the rear, having vehicular access from the lane. >>>> Amend: March 11th -to add to exisitng permit 6 roof drains 2 for AG1 & 4 for AG2 | NULL
BP-2021-02597 | 2021-12-16 | 5769 HUDSON STREET, Vancouver, BC V6M 2Z2 | Building Permit | Building Permit (BP) | Salvage and Abatement | Issued | Low Density Housing - Salvage and Abatement - Salvage and Abatement Permit only for Building permit: DB-2021-02592 and to be completed under the supervision of a registered professional. This permit does not authorize demolition, deconstruction or construction work. QP: Ramin Hamidnejad (Kinetic OHS Services Ltd.) Demolition permit: BP-2021-02596 | 0
DB-2021-02599 | 2021-08-27 | 5370 CULLODEN STREET #3, Vancouver, BC V5W 3R6 | Building Permit | Development and Building Permit (DB) | New Building | Issued | Low Density Housing - New Building - To construct a 2 storey laneway house building ($165,125) with an open parking pad, providing 1 parking space, having vehicular access from the lane. Note: This is a 1 ½ storey building pursuant to the Zoning & Development By-law 1. No Strata Titling permitted 3. No A/C unit proposed 4. Schedule B: Shamsul Alam Shikder (604.255.3740) Structural & Geotechnical 5. HPO: Residential Builder- Mohinder Khaira Address note: BUILDING 2 #3-5370 Culloden St - Laneway House (1.5 storey) Address and suite number assigned as per approved plans for Fire and Emergency response. The address number is to be posted to the building to be visible from the street and the suite number is to be posted at the suite entry in accordance with the Building By-law prior to final inspection. Note: As a result of the addition of a laneway house, the main house / principal dwelling will be assigned a suite number and the site will be as follows: #1-5370 Culloden - Principal Dwelling #3-5370 Culloden - Laneway House ******THIS PERMIT HAS BEEN ISSUED UNDER THE REQUIREMENTS OF VBBL #12511 (2019)****** | 165125
GP-2021-01923 | 2021-05-31 | 4900 CARTIER STREET #60, Vancouver, BC V6M 4H2 | Gas Permit | Commercial | Renovation | Completed | Commercial - UNIT #60 - Town house being renovated. #60 - Exterior and Interior alterations to provide improvements to townhouse unit #36 in this multiple dwelling building on this site. Scope to Include: - Adding two exterior windows to rear of unit and replacing two other windows and exterior door. - Renovate kitchen and add some new interior walls for closets and rooms. - New handrail, guardrail, and metal pickets - New flooring, hot water and condense boiler, new gas fireplace, electrical, fixtures and appliances. New paint throughout. AMEND: AUG 10/2021 ADD 2 BBQ BOXES AT 60,000 BTU EACH | NULL
DB-2021-02600 | 2022-01-18 | 6088 CHURCHILL STREET, Vancouver, BC V6M 3H5 | Building Permit | Development and Building Permit (DB) | New Building | Issued | Low Density Housing - New Building - To construct a 2 storey + basement one family dwelling building ($1,509,000) on this site. Note: This Building Permit will remain in a suspended status until the associated (green) Demolition Permit BP-2021-02601 is completed. Note: Parking for the site has been provided under DB-2021-02603 (Laneway House) Note: This is a 2 storey building pursuant to the Zoning & Development By-law 1. A/C unit proposed in the rear yard 2. Bar sink located in the basement 3. Schedule B: SHAOZHE GUO 778-926-0525 Structural & Geotechnical 4. HPO: Residential Builder - Nardci Construction Ltd. ******THIS PERMIT HAS BEEN ISSUED UNDER THE REQUIREMENTS OF VBBL #12511 (2019)****** | 1509000
BP-2021-02601 | 2022-01-18 | 6088 CHURCHILL STREET, Vancouver, BC V6M 3H5 | Building Permit | Building Permit (BP) | Demolition / Deconstruction | Completed | Low Density Housing - Demolition / Deconstruction - To demolish the existing one family dwelling building ($15,000) on this site by means of deconstruction. Demo Declaration – Fairway Recycle Group Inc. (604-327-7100) This permit is subject to the Green Demolition Bylaw (11023) Pre-1950 with Character Merit: Green Demolition Conditions Apply 90% Recycling Rate of Building Materials Required | 15000
PP-2021-01819 | 2021-05-31 | 499 BROUGHTON STREET #404, Vancouver, BC V6G 3K1 | Plumbing Permit | Commercial | Renovation | Completed | Commercial - Condo Renovation. -#404 Interior alterations to provide improvements to this existing dwelling unit #404 on the 4th floor of this multiple dwelling building on this site. Scope of work: bathroom and kitchen updates and new electrical & plumbing work. | NULL
BP-2021-02602 | 2021-06-21 | 6088 CHURCHILL STREET, Vancouver, BC V6M 3H5 | Building Permit | Building Permit (BP) | Salvage and Abatement | Completed | Low Density Housing - Salvage and Abatement - Salvage and abatement permit only for DB-2021-02600 and to be completed under the supervision of a registered professional. This permit does not authorize demolition, deconstruction or construction work. QP: PACIFIC ARK ENVIRONMENTAL CONSULTING LTD. (778-985-3688) | 0
GP-2021-01924 | 2021-05-28 | 2193 BONACCORD DRIVE, Vancouver, BC V5P 2N8 | Gas Permit | Residential | Renovation | Completed | Residential - Replacement Hot Water Tank | NULL
DB-2021-02603 | 2022-01-18 | 1575 W 45TH AVENUE, Vancouver, BC | Building Permit | Development and Building Permit (DB) | New Building | Issued | Low Density Housing - New Building - To construct a 2 storey laneway house building ($225,000) with an attached garage and 1 open parking pad, providing a total of 3 parking spaces, having vehicular access from the lane. Note: The entire building, INCLUDING THE ATTACHED GARAGE, to be sprinklered to NFPA 13R. Note: This is a 1 ½ storey building pursuant to the Zoning & Development By-law. 1. Covenant registered at the Land Title Office under CA9216220 2. No Strata Titling permitted 3. No A/C unit proposed 4. Schedule B: SHAOZHE GUO 778-926-0525 Structural & Geotechnical 5. HPO: Residential Builder - Address number assigned as per approved plans for Fire and Emergency response. The address number is to be posted and to the building and to be visible from the street in accordance with the Building By-law prior to final inspection. ******THIS PERMIT HAS BEEN ISSUED UNDER THE REQUIREMENTS OF VBBL #12511 (2019)****** | 225000
GP-2021-01926 | 2021-05-28 | 408 E 46TH AVENUE, Vancouver, BC V5W 1Z9 | Gas Permit | Residential | Renovation | Completed | Residential - Replacement Hot Water Tank | NULL
GP-2021-01927 | 2021-05-28 | 944 W 17TH AVENUE, Vancouver, BC V5Z 1V4 | Gas Permit | Residential | Renovation | Completed | Residential - Hot Water Tank Replacement | NULL
SP-2021-00757 | 2021-06-02 | 7857 NANAIMO STREET, Vancouver, BC V5P 4M8 | Sprinkler Permit | Residential | New | Completed | Residential - new sprinkler system >To construct a 2 storey two-family dwelling with (2) secondary suite(s) located in the Basement ($1,028,250) with a detached accessory building (garage) and 1 open parking at the rear providing 2 parking spaces, having vehicular access from the lane. 1. Covenant registered at the Land Title Office under CA8819310 2. No A/C Unit proposed 3. A/C proposed – Exterior component located in rear yard, Interior component located in Second floor 4. Schedule B: (Julian Bozsik) P.Eng (604.431.0055) Structural & Geotechnical 5. HPO: Residential Builder- JSS Development Ltd. Note: This is a 2 storey building pursuant to the Zoning and Development By-Law Address Information: Principle Dwelling #1: #1-7859 Nanaimo St. Secondary Suite #1: #2-7859 Nanaimo St. Principle Dwelling #2: #1-7857 Nanaimo St. Secondary Suite #2: #2-7857 Nanaimo St. Addresses have been assigned per the approved plans, access to the rear unit is from the West side. This access must be provided & maintained at all times and the building addresses posted to be visible from the street in accordance with the Building By-law. **THIS PERMIT HAS BEEN ISSUED UNDER THE REQUIREMENTS OF VBBL #12511 (2019) ** ****ALL PROJECT CORDINATOR NOTES HAS BEEN ACCEPTED BY THE APPLICANT**** | NULL
SP-2021-00758 | 2021-06-01 | 175 E WOODSTOCK AVENUE, Vancouver, BC V5W 1M8 | Sprinkler Permit | Residential | New | Issued | Residential - New sprinkler system >2 STOREY 1FD + Detached GARAGE (lot 20) To construct a 2 storey + basement/cellar one-family dwelling with a detached accessory building (garage) , at the rear providing 1 parking spaces, having vehicular access from the lane. 1. No Strata Titling permitted 2. No A/C Unit proposed 3. Bar sink located in cellar 4. Schedule B: (Ke Jian Ma) P.Eng (604.599.8890) Structural 5. Schedule B: (Paullus K.F. Young) P.Eng (604.841.7748) Geotechnical 6. BC Housing (Polis Development Co. Ltd.) This is a 2 storey building pursuant to the Zoning and Development By-Law ******THIS PERMIT HAS BEEN ISSUED UNDER THE REQUIREMENTS OF VBBL 2014 AND THE GREEN HOMES PROGRAM****** The entire building, INCLUDING THE ATTACHED GARAGE (if applicable), to be sprinklered to NFPA 13D. | NULL
GP-2021-01966 | 2021-06-02 | 3242 W 2ND AVENUE, Vancouver, BC V6K 1K8 | Gas Permit | Residential | Renovation | Completed | Residential - re & re Furnace BTU : 90,000 BTU | NULL
EP-2021-04061 | 2021-05-31 | 1694 W 66TH AVENUE, Vancouver, BC V6P 2S2 | Electrical Permit | Residential | Addition | Completed | Installation / Repair - Residential - Relocate the service for new infill house. Total service: 200A; main house 100A, infill house 100A. Infill BP-2020-02729 | 200
PP-2021-01820 | 2021-05-31 | 3488 CAMBIE STREET, Vancouver, BC | Plumbing Permit | Commercial | New | Completed | Commercial - new back flow install for existing apliance , 1/2 rp ice maker and 3/4 rp for dishwaser . Cross Connection Survey conducted require backflow for this restaurant | NULL
PP-2021-01904 | 2021-06-08 | 418 E 30TH AVENUE, Vancouver, BC V5V 2V4 | Plumbing Permit | Residential | New | Issued | Residential - Perimeter drain Interior alterations to provide improvement to this existing one-family dwelling on this site. Scope of work: Full house renovation. Relocation of interior walls, room and bathrooms. Staircase to be removed and replaced with opposite direction staircase. Replace existing window in lower floor Family Room with sunken patio and French Doors in front yard. Finishing throughout | NULL
EP-2021-04062 | 2021-05-31 | 3638 PUGET DRIVE, Vancouver, BC | Electrical Permit | Residential | New | Completed | Installation / Repair - Residential - TV., Tel. Phone, Data, and Alarm | 2000
DB-2021-02608 | 2021-12-23 | 2024 E 4TH AVENUE, Vancouver, BC V5N 1K4 | Building Permit | Development and Building Permit (DB) | New Building | Issued | Low Density Housing - New Building - To construct a two-storey two-family dwelling ($1,000,000) with a detached accessory building (garage) at the rear providing 2 parking spaces, having vehicular access from the lane. Note: The "Roof Garden Upper Floor Sundeck" and front covered porch are allowed in accordance with the Board of Variance appeal # Z35878, dated October 5th, 2021. Note: This Building Permit will remain in a suspended status until the associated (green) Demolition Permit BP-2021-03108 is completed. Note: This is a 2 storey building pursuant to the Zoning and Development By-Law 1. No A/C units proposed 2. No bar sinks proposed 3. Schedule B: CARLOS CHIU 604-737-9830 Structural 4. Schedule B: P.K.L. FONG 604-837-3205 Geotechnical 5. HPO: Residential Builder - AREE Developments Ltd. Address number assigned as per approved plans for Fire and Emergency response. The address number is to be posted and to the building and to be visible from the street in accordance with the Building By-law prior to final inspection. ******THIS PERMIT HAS BEEN ISSUED UNDER THE REQUIREMENTS OF VBBL #12511 (2019)****** | 1000000
GP-2021-01929 | 2021-05-31 | 265 E 24TH AVENUE, Vancouver, BC V5V 1Z7 | Gas Permit | Residential | Renovation | Completed | Residential - New gas fireplace insert with vent & hook up | NULL
PP-2021-01821 | 2021-05-31 | 7642 OSLER STREET #3, Vancouver, BC V6P 4C7 | Plumbing Permit | Residential | New | Issued | Residential - Sumps | NULL
PP-2021-01822 | 2021-05-31 | 5058 ROSS STREET, Vancouver, BC V5W 3K5 | Plumbing Permit | Residential | New | Issued | Residential - Sumps | NULL
EP-2021-04063 | 2021-06-04 | 2008 VICTORIA DRIVE, Vancouver, BC V5N 4K4 | Electrical Permit | Residential | New | Completed | Installation / Repair - Residential - install a 4kw roof mounted solar array >Exterior alterations to install solar panels on the entire roof of the accessory building (two-car detached garage) on the rear of this site. OK for field review as per Jamie Zhang, Sep. 23/20 Exempt from Energy Upgrade Cleared by Hamid Shayan - September 24, 2020 Cleared by Paolo Volpi - October 15, 2020 Structural Comfort Letter received from Andy Smith, P.Eng. - 780.461.4259 Note: the installation of panels is on the entire garage (common property) over parking for both Strata Lots 1 and 2. | 12227.75
PP-2021-01824 | 2021-05-31 | 4592 BLENHEIM STREET, Vancouver, BC V6L 3A2 | Plumbing Permit | Residential | New | Completed | Residential - Lawn Irrigation | NULL
EP-2021-04064 | 2021-06-03 | 5406 LANARK STREET, Vancouver, BC V5P 2Y1 | Electrical Permit | Residential | Addition | Issued | Installation / Repair - Residential - upgard hydro service and main panel from 100A to 200A; add stove on first floor | 3500
EP-2021-04066 | 2021-05-31 | 811 LILLOOET STREET, Vancouver, BC V5K 4G8 | Electrical Permit | Residential | New | Completed | Installation / Repair - Residential - Security alarm, tv cables, telephone and door chime - prewire only | 1000
EP-2021-04068 | 2021-06-01 | 3655 W 3RD AVENUE, Vancouver, BC V6R 1M1 | Electrical Permit | Residential | Addition | Completed | Installation / Repair - Residential - Install plugs, switches and fixtures in the addition at the back of the house. Install conduit for future underground services. ** Amend 06/21/2021** Adjust 200 amp electrical service. Go from overhead service to underground service. This action will result in an increase of co by 4000.00 **Amendment Jul 17, 2021** The inspector suggested that we include bonding and grounding as part of the permit. There is no increase in value of the job. Thanks. | 12000
GP-2021-01932 | 2021-05-31 | 8569 CARTIER STREET, Vancouver, BC V6P 4T7 | Gas Permit | Residential | New | Completed | Residential - 2FD - 8569 CARTIER ST - FRONT UNIT EAST to install a hot water tank on demand and one Range To construct a 2 storey two-family dwelling with a detached accessory building (garage) providing 2 parking spaces, having vehicular access from the street. The entire building to be sprinklered to NFPA 13D. 1. No A/C Unit proposed | NULL
EP-2021-04070 | 2021-06-01 | 6238 EAST BOULEVARD, Vancouver, BC V6M 3V7 | Electrical Permit | Commercial | Renovation | Completed | Installation / Repair - Commercial - install all of lights and receptacles >Interior alterations and change of use from Office to School – Arts or Self-Improvement use of this existing mixed-use building on site. Scope of work includes : remove partition walls, new partition walls and doors, new washrooms, and electrical and plumbing work. OK for field review as per C.Yue on 3/8/21 OK for school - arts or self improvement use as per POD - H.Shayan on 3/5/21 Selected Energy Upgrade: E2 - Lighting - Upgrade to incorporate Automatic Partial OFF (per 9.4.1.1.(g) of ASHRAE 90.1-2016) Plumbing Schedule B submitted by Alex Z.Q. Li, P.Eng, 778.323.1368 NOTE: Building sprinklered – No sprinkler permit required. This permit was reviewed under the 2019 VBBL during the Covid 19 pandemic. | 6200
PP-2021-01826 | 2021-05-31 | 6370 FREMLIN STREET, Vancouver, BC V5Z 3X5 | Plumbing Permit | Residential | New | Completed | Residential - lawn irrigation | NULL
SP-2021-00759 | 2021-06-01 | 126 E 48TH AVENUE #3, Vancouver, BC V5W 2C8 | Sprinkler Permit | Residential | New | Completed | Residential - LANEWAY WITH NEW SPRINKLERS >To construct a 2 storey laneway house building ($175,000.00) with an open parking pad, providing 1 parking space, having vehicular access from the lane. Note: This is a 1 ½ storey building pursuant to the Zoning & Development By-law Note: Bldg 1 (principal bldg) addressed 126 e 48th ave retained on site. 1. No A/C unit proposed 2. Schedule B: SHAMSUL ALAM SHIKDER P.Eng (604-255-3740) Structural & Geotechnical 3. HPO: Residential Builder- Whitestone Management Ltd ****residential projects will now require schedule B as part of the sprinkler application**** ******THIS PERMIT HAS BEEN ISSUED UNDER THE REQUIREMENTS OF VBBL 2019 (#12511)****** | NULL
PP-2021-01827 | 2021-05-31 | 1888 UPLAND DRIVE, Vancouver, BC V5P 2C4 | Plumbing Permit | Residential | New | Issued | Residential - Sump | NULL
EP-2021-04074 | 2021-06-04 | 4143 BOUNDARY ROAD, Vancouver, BC V5R 2M7 | Electrical Permit | Residential | Tenant Improvement | Completed | Installation / Repair - Residential - Overhead Service upgrade from 100A to 200A and EV Charger EV Charger Location: Carport Receptacle: NEMA 14-50R Branch Circuit: 40 Amps Model of Charger: Unknown Existing Service: 100 Amps Revised load calc attached | 5500
EP-2021-04076 | 2021-05-31 | 1220 ARBUTUS STREET, Vancouver, BC V6J 3W6 | Electrical Permit | Residential | Renovation | Completed | Installation / Repair - Residential - removing stove plug and disconnecting wire from panel. | 350
PP-2021-01830 | 2021-05-31 | 3809 W KING EDWARD AVENUE #3, Vancouver, BC V6S 1M9 | Plumbing Permit | Residential | New | Completed | Residential - Installation of plumbing piping and fixtures at a laneway. >To construct a 1 storey laneway house building ($225,000) with an attached garage providing 1 parking space and with an open parking pad providing 1 parking space having vehicular access from the lane | NULL
EP-2021-04077 | 2021-05-31 | 1549 KITCHENER STREET #214, Vancouver, BC V5L 2V8 | Electrical Permit | Residential | Renovation - Dwelling Unit(s) only | Completed | Installation / Repair - Residential - Copper pigtailing of existing aluminum wiring throughout unit, and new switches and plugs throughout. | 1800
DB-2021-02609 | 2021-09-27 | 565 GREAT NORTHERN WAY, Vancouver, BC | Building Permit | Development and Building Permit (DB) | Addition / Alteration | Issued | High Density Housing / Commercial - Addition / Alteration - Change of use and Major occupancy from A2 university use to office use for levels 1 and 2 of this existing sprinklered high rise building. Level 1 will have a lab space for development, testing and tasting of spirits and storage of the same. There will be compressed gas cylinders of helium, nitrogen and carbon dioxide in the lab space. Note: Application is reviewed under VBBL 2019. | 2300000
GP-2021-01935 | 2021-06-02 | 4632 BELLEVUE DRIVE, Vancouver, BC V6R 1E6 | Gas Permit | Residential | New | Issued | Residential - 1FD - #1 - New build To construct a 2 storey + cellar one-family dwelling with an on grade parking space in the rear, having vehicular access from the lane. Note: This is a 2 storey building pursuant to the Zoning and Development By-Law 1- No A/C unit proposed 2- No bar sink proposed in cellar | NULL
SP-2021-00761 | 2021-06-03 | 750 W BROADWAY, Vancouver, BC V5Z 1H1 | Sprinkler Permit | Commercial | Tenant Improvement | Completed | Commercial - Add & relocate sprinkler heads for tenant improvement. >#1215 - 12th Floor Interior alterations to the 12th floor to combine units #1214 & #1215 (retain #1215) and provide tenant improvements for a new health care office tenant, in this existing commercial building. Scope of work: remove demising wall, partition walls, and construct new partition walls, doors, millwork, electrical, plumbing, sprinklers to suit new layout. >*****This application does not include any of the following: 1. Not more than 20 sprinklers (add, relocate, or remove), 2. hydraulic calculations, 3. change in occupancy and /or hazard classification, 4. warehouse storage arrangements, 5. mobile compact storage arrangements, 6. alternative solutions, 7. changes to the sprinkler system supply piping (e.g. valves, mains, cross-mains, branch-lines, etc.), or 8. flexible sprinkler pipe. | NULL
EP-2021-06181 | 2021-08-19 | 887 GREAT NORTHERN WAY, Vancouver, BC V5T 4T5 | Electrical Permit | Commercial | New | Issued | Annual / Operating - ANNUAL OPERATING PERMIT EP-2020-05876: Expired (Annual / Operating) VALID AUG 06, 2021- AUG 05, 2022 | NULL
EP-2021-06183 | 2021-08-19 | 1355 DEVONSHIRE CRESCENT, Vancouver, BC V6H 2G3 | Electrical Permit | Residential | New | Issued | Temporary Power - Residential - To provide temporary power. | NULL
GP-2021-02727 | 2021-08-20 | 2677 E 23RD AVENUE, Vancouver, BC V5R 1A5 | Gas Permit | Residential | New | Completed | Residential - Complete 2 boiler,2 range , 2 bbq. >>To construct a 2-storey two-family dwelling with 2 secondary suites ($882,250) and with a detached accessory building at the rear providing 2 enclosed and 2 surface parking spaces, having vehicular access from the lane. The entire building, to be sprinklered to 2 X NFPA 13D. Note: This is a 2 storey building pursuant to the Zoning and Development By-Law 1. A/C unit proposed 2. No bar sink proposed in cellar 3. Structural and geo-technical schedule B: Jason Hui, Vancouver engineering & Consulting Ltd. (778.319.3403) 4. HPO: A1 Jas Quality Homes Ltd 5. Covenant registered at the Land Title Office under CA8910331 "Combustible projections or roof soffits on an exposing building face shall not project to less than .45m from the property line and shall be in compliance with VBBL 2019 9.10.15.5.(11)" Any alterations or conversions to the attached garage (if applicable) to habitable living space shall not be permitted without first obtaining the approval of the Director of Planning and the Chief Building Official. Thermal protection measures and Laneway house design guidelines shall be required to be met prior to the approval of the conversion. ******THIS PERMIT HAS BEEN ISSUED UNDER THE REQUIREMENTS OF VBBL 2019****** | NULL
BP-2021-04474 | 2021-10-29 | 742 E 57TH AVENUE, Vancouver, BC V5X 1T2 | Building Permit | Building Permit (BP) | Salvage and Abatement | Issued | Low Density Housing - Salvage and Abatement - Salvage and abatement permit only and to be completed under the supervision of a registered professional. This permit does not authorize demolition, deconstruction or construction work. | 0
EP-2021-06185 | 2021-08-20 | 100 W 49TH AVENUE, Vancouver, BC | Electrical Permit | Commercial | Renovation | Completed | Installation / Repair - Commercial - Installing power monitoring equipment with 15 amp circuit for cellular equipment. Freedom Mobility site - BVA0587 CELLULAR SERVICE (not pole service) | 800
EP-2021-06186 | 2021-08-20 | 111 SE MARINE DRIVE, Vancouver, BC V5X 2S2 | Electrical Permit | Residential | Renovation - Dwelling Unit(s) only | Issued | Installation / Repair - Residential - service upgrade to 200amp from 60amp. new meter base , new feeder cable , new ground plate | 1500
EP-2021-06188 | 2021-08-20 | 953 W 8TH AVENUE #103, Vancouver, BC V5Z 1E4 | Electrical Permit | Commercial | Renovation - Dwelling Unit(s) only | Completed | Installation / Repair - Commercial - Installing potlights and changing some baseboard heaters | 5000
PP-2021-02826 | 2021-08-20 | 283 E 18TH AVENUE, Vancouver, BC V5V 1E5 | Plumbing Permit | Residential | New | Issued | Residential - Plumbing >>To construct a new two-storey dwelling infill building containing 1 dwelling unit and an attached 2 car garage and 1 surface parking space providing vehicular access from the lane. See BP-2021-00382 for Drawings, Application Documents and Time Log. ******THIS PERMIT HAS BEEN ISSUED UNDER THE REQUIREMENTS OF VBBL 2019******** Schedule A, Carolos Chiu, P.Eng. Struct Eng. (604.737.9830) Schedule B, Structural; Carolos Chiu, P.Eng. Struct Eng. (604.737.9830) and Schedule B, Geotechnical; Ward Phillips, P.Eng. (604.716.8881) submitted for this project. Building Review Branch Notes: 1. Reviewed during the 2020 pandemic crisis 2. Bike Storage room only serving the front unit 3. Entire building to be sprinklered to NFPA 13R 4. Swing door in garage roll-up door to comply with article 9.9.6.7 of VBBL 2019. 4. See BP-2021-00382 for Building 1 on this site (2 unit MCD) | NULL
EP-2021-06190 | 2021-08-19 | 2831 W 12TH AVENUE, Vancouver, BC V6K 2R1 | Electrical Permit | Residential | New | Issued | Temporary Power - Residential - To provide temporary power. | NULL
EP-2021-06194 | 2021-08-24 | 1689 W 62ND AVENUE #3, Vancouver, BC V6P 2G1 | Electrical Permit | Residential | New | Issued | Installation / Repair - Residential - install service meter and electrical power, wiring for lights, receptacles, and appliances. BP: To construct a 2 storey laneway house building ($231,692.50) with an attached garage and 1 open parking pad, providing a total of 2 parking spaces, having vehicular access from the 20' Lane. The entire building, INCLUDING THE ATTACHED GARAGE (if applicable), to be sprinklered to NFPA 13R. Note: This is a 1 ½ storey building pursuant to the Zoning & Development By-law. 1. Covenant registered at the Land Title Office under CA86403 2. No Strata Titling permitted 4. No A/C Unit proposed 5. Schedule B: (Zhanchao Zhao) P.Eng (604.526.1305) Structural and Geotechnical 7. HPO: Residential Builder- (MCCM Residential Ltd.) NOTE: To achieve the required FSR. A floor space exclusion of 3% has been applied to this application as per section 11.24.18 of the district schedule, to accommodate improved building performance. Address Information: Building 1 #1 - 1689 W 62nd Av - One Family Dwelling (1st and 2nd storey, south & north-east portion of cellar) #2 - 1689 W 62nd Av - Secondary Suite (north-west portion of cellar) Building 2 #3 - 1689 W 62nd Av - Laneway House (1.5 storey) Address has been assigned per the approved plans as the fire/emergency access to the laneway house is from the West times in accordance with the Building By-law. *NEW HOUSE* Note: See DB-2020-03463 for Bldg 1 on site (principal bldg) addressed #1 - 1689 W 62nd Av. | 8000
EP-2021-06196 | 2021-08-20 | 2152 E 52ND AVENUE, Vancouver, BC V5P 1W9 | Electrical Permit | Residential | Renovation | Completed | Installation / Repair - Residential - Upgrade service from 100A 120/240 to 200A 120/240 | 2800
EP-2021-06198 | 2021-08-20 | 289 ALEXANDER STREET #401, Vancouver, BC V6A 4H6 | Electrical Permit | Residential | Renovation | Completed | Installation / Repair - Residential - remove kitchen wiring and add misc outlets >BP: Interior alterations only to combine residential dwelling unit #434 with unit #401 by removing a portion of the demising partition, and to remove the laundry and kitchen including the millwork and appliances from unit #401, and to expand the main floor bathroom and to add a new shower at unit #401, at this existing The Edge Multiple Dwelling building. OK for field review as per Howie Chow on behalf of Adrian Cashato, July 15, 2021. Note to applicant: The services of a structural engineer may be required, based upon site inspection by the District Building Inspector. No Sprinkler permit required per DBI. Energy checklist is currently no longer required with your Building Permit (BP) application. Some supporting documents are still required at BP stage, specifically Envelope and HVAC, if applicable. Service Water Heating and Lighting supporting documents, if applicable, must be submitted with your related Trades permits (e.g. electrical and plumbing). All energy upgrades will be checked during inspections stage. It is the applicant’s responsibility to identify and note all required upgrades including energy upgrades on their BP drawings at BP stage. | 3000
PP-2021-02829 | 2021-08-20 | 3755 CAMBIE STREET, Vancouver, BC V5Z 2X4 | Plumbing Permit | Commercial | Renovation | Completed | Commercial - Installation of Backflow preventors as requested by COV | NULL
SP-2021-01235 | 2021-08-23 | 380 W 5TH AVENUE, Vancouver, BC V5Y 1J5 | Sprinkler Permit | Commercial | Tenant Improvement | Completed | Commercial - Add and relocate sprinkler heads for tenant improvement. >>To alter the interior of this existing single-tenant Production Studio and General Office 5-storey building to provide minor tenant improvements to all floors. Scope of work includes: Main floor - removing sold wall and replacing with glass wall, extending storage area wall Second Floor - dividing meeting room into two offices, remove millwork and add desks Third Floor - Add glass and sliding door to open work area, create two offices with swing doors, expand two offices and adjust lighting Fourth Floor - expand two offices and adjust lighting Fifth Floor - expand two offices and adjust lighting A separate Sprinkler Permit is required for proposed work to the sprinkler system. DBI to determine if a Schedule B is required for any wall removal. Rehabilitation - Minor Renovation - Level E2 energy upgrade required *****This application does not include any of the following: 1. Not more than 20 sprinklers (add, relocate, or remove), 2. hydraulic calculations, 3. change in occupancy and /or hazard classification, 4. warehouse storage arrangements, 5. mobile compact storage arrangements, 6. alternative solutions, 7. changes to the sprinkler system supply piping (e.g. valves, mains, cross-mains, branch-lines, etc.), or 8. flexible sprinkler pipe. | NULL
GP-2021-01937 | 2021-05-31 | 532 E GEORGIA STREET, Vancouver, BC V6A 1Z9 | Gas Permit | Residential | Renovation | Completed | Residential - To Replace 1 Furnace Re/Re | NULL
GP-2021-01967 | 2021-06-02 | 5530 KERR STREET, Vancouver, BC V5R 4B4 | Gas Permit | Residential | Renovation | Completed | Residential - Decommissioned Furnace : 75,000 btu Installed Heat pump | NULL
GP-2021-01938 | 2021-06-02 | 2602 POINT GREY ROAD, Vancouver, BC V6K 1A5 | Gas Permit | Residential | Addition | Completed | Residential - TOWNHOUSE - SEPARATE METER - Gas fireplace installation | NULL
GP-2021-01939 | 2021-06-01 | 4182 W KING EDWARD AVENUE, Vancouver, BC V6S 1N3 | Gas Permit | Residential | Addition | Completed | Residential - 2 Gas space heater installation | NULL
PP-2021-01833 | 2021-06-01 | 1949 W 57TH AVENUE, Vancouver, BC V6P 1T9 | Plumbing Permit | Residential | Renovation | Issued | Residential - adding a secondary suite in the basement and replacing all the plumbing with in the house >Exterior and interior alterations to add a new two car garage with addition over (retain driveway access from the street), add to the rear of the basement, main and second floors of this the existing heritage one family dwelling on this inside with lane site. Work to include the conversion of the basement to a secondary suite with access from W 57th | NULL
EP-2021-04078 | 2021-05-31 | 1280 BURRARD STREET, Vancouver, BC V6Z 1Z1 | Electrical Permit | Commercial | New | Completed | Installation / Repair - Commercial - Extra Low Voltage wiring for safety devices on 3 parkade gates | 6000
BP-2021-02610 | 2022-01-12 | 5592 WALES STREET, Vancouver, BC V5R 3M8 | Building Permit | Building Permit (BP) | New Building | Issued | High Density Housing / Commercial - New Building - To construct a three-storey two-family dwelling with two secondary suites (Building 1) at the front of the site and to construct a two-storey one-family dwelling with attached two-car garage (Building 2) and one surface parking space at the rear of the site with vehicular access from the lane. - See BP-2021-02611 for the 2nd principal building. ******THIS PERMIT HAS BEEN ISSUED UNDER THE REQUIREMENTS OF VBBL 2019 AND REVIEWED DURING THE COVID-19 PANDEMIC CRISIS. ******** Building Review Branch Notes: - Sch. A, Arch. B, Struct. B & Geo. B are submitted. - Entire building is to be sprinklered to NFPA 13D requirements. - Each dwelling unit has its own direct and separate entrance. - All new windows, doors, and skylights shall conform to AAMA/WDMA/CSA101/I.S.2/A440, NAFS. | 750000
EP-2021-06204 | 2021-09-03 | 720 GRANVILLE STREET, Vancouver, BC V6Z 1E4 | Electrical Permit | Commercial | Tenant Improvement | Completed | Installation / Repair - Commercial - INSTALL, WIRE ONLY: (2) relocte thermostats for existing units....(1) relocate remote sensor for existing unit....(2) door switches for air curtain.....(2) manager switch for air curtain...................................................SUPPLY, INSTALL, WIRE ONLY: (1) new remote sensor for existing unit | 209
DB-2021-04480 | 2021-10-15 | 2628 LONG LIFE PLACE, Vancouver, BC V5Z 4N9 | Building Permit | Development and Building Permit (DB) | Addition / Alteration | Issued | High Density Housing / Commercial - Addition / Alteration - Exterior alterations to repair a portion of the podium membrane on this multi-dwelling building (Group C). Scope of work is located along the base of the south wall at townhouse unit 227-2628 Long Life Place and in the parkade. Schedule B (Architectural) and Schedule D (Commitment for Building Envelope Professional Review), Ed Thiessen, P.Eng (604.873.1181) submitted for this project. Building Review Branch Notes: 1. Reviewed during the 2020 pandemic crisis 2. This permit has been issued under the requirements of the VBBL #12511 (2019) | 55880
EP-2021-06205 | 2021-09-13 | 2795 E HASTINGS STREET, Vancouver, BC V5K 1Z8 | Electrical Permit | Commercial | Tenant Improvement | Completed | Installation / Repair - Commercial - INSTALL, WIRE ONLY: (1) relocate thermostat and remote sensor for existing RTU....(1) relocate thermostat for relocated AC.......(1) thermostat and remote sensor for EDH-1......(1) controls for air curtain | 314
EP-2021-06207 | 2021-08-23 | 4480 OAK STREET, Vancouver, BC V6H 3V4 | Electrical Permit | Commercial | Renovation | Completed | Installation / Repair - Commercial - Supply 15A/120V Power to 3 Auto Door Openers Supply FA Interlock to 2 Auto Door Openers | 7300
PP-2021-02831 | 2021-08-20 | 3511 MAYFAIR AVENUE, Vancouver, BC V6N 2Z2 | Plumbing Permit | Residential | New | Issued | Residential - Sump | NULL
EP-2021-06214 | 2021-08-23 | 1250 HOMER STREET, Vancouver, BC V6B 1C6 | Electrical Permit | Commercial | Tenant Improvement | Completed | Installation / Repair - Commercial - - Demo existing fixtures - Install new fixtures (10x total) - Replace existing line switches with occupancy sensors - No new power - No fire alarm - No data | 2157
BP-2021-04481 | 2021-09-27 | 4673 MAIN STREET, Vancouver, BC | Building Permit | Building Permit (BP) | Addition / Alteration | Issued | Field Review - Addition / Alteration - 4673 Main St Interior alterations and change of use from retail to a health enhancement centre on the main floor of this existing mixed use commercial & residential building. OK For Field Review per Kim V - Aug 20/21 TENANT: bc1267147 Ltd. (Pong Wai Lau) Letter of assurance provided by: Alex Z.Q. Li, P.Eng, 778-323-13698, Schedule B (Mech & Plumbing) Work to be done: - New interior drywall, new finishes, and new lightning installation Note: E2 - Lighting - Upgrade to incorporate Automatic Partial OFF (per 9.4.1.1.(g) of ASHRAE 90.1-2016) Energy checklist is currently no longer required with your Building Permit (BP) application. Some supporting documents are still required at BP stage, specifically Envelope and HVAC, if applicable. Service Water Heating and Lighting supporting documents, if applicable, must be submitted with your related trades permits (e.g. electrical and plumbing). All energy upgrades will be checked during inspections stage. It is the applicant’s responsibility to identify and note all required upgrades including energy upgrades on their BP drawings at BP stage. | 40000
EP-2021-06216 | 2021-08-20 | 2180 TRUTCH STREET, Vancouver, BC V6K 4G8 | Electrical Permit | Residential | Renovation | Issued | Installation / Repair - Residential - General renovation on top 2 floors. Re/re pot lights and adjust location, adding smoke detectors in bedrooms, circuits for new appliances and other minor alterations. >BP: Exterior and interior alterations to this one family dwelling with secondary suite on this site. Exterior work to remove the bay window and replace with a smaller window on the south elevation. Scope of work: - New interior walls and doors, update kitchen and bathroom on main & upper fl, fur out walls to align with bulkhead, millwork, plumbing fixtures & electrical work - Replace windows & doors, new windows & door on East, infill bay window and replace with smaller one on South EL OK for DB per S.Erichsen, April 20, 2021 OK for Field Review per W.Wong, April 20, 2021 QP is Ramin Hamidnejad of Kinetic OHS Services Ltd. Schedule B Structural submitted per Dan Wicke, 604-484-2859 | 15000
GP-2021-02733 | 2021-08-20 | 3838 W 2ND AVENUE, Vancouver, BC V6R 1K2 | Gas Permit | Residential | New | Issued | Residential - Zero Clearance Gas Fireplace to New SFD Vent & Gas Hookup Only >>2 STOREY 1FD + 3-CAR DETACHED GARAGE To construct a 2 storey + cellar one-family dwelling ($1,003,750.00) with a detached accessory building (garage) ($10,000), at the rear providing 3 parking spaces, having vehicular access from the lane. ***This Building Permit will remain in a suspended status until the associated (green) Demolition Permit BP-2020-01911is completed.*** 1. No Strata Titling permitted 2. A/C Unit proposed in Rear Yard. 3. Bar sink located in Basement Level. 4. Schedule B: (Sharat Chande) P.Eng (604.723.7534) Structural & Geotechnical 6. BC Housing (Apple Barn Investments Ltd) This is a 2 storey building pursuant to the Zoning and Development By-Law ******THIS PERMIT HAS BEEN ISSUED UNDER THE REQUIREMENTS OF VBBL 2019.****** "Combustible projections or roof soffits on an exposing building face shall not project to less than .45m from the property line and shall be in compliance with VBBL 2019 9.10.15.5.(9) The entire building, INCLUDING THE ATTACHED GARAGE (if applicable), to be sprinklered to NFPA 13D. Any alterations or conversions to the attached garage (if applicable) to habitable living space shall not be permitted without first obtaining the approval of the Director of Planning and the Chief Building Official. Thermal protection measures and Laneway house design guidelines shall be required to be met prior to the approval of the conversion. | NULL
EP-2021-06218 | 2021-08-24 | 1395 DAVIE STREET, Vancouver, BC V6E 1N5 | Electrical Permit | Commercial | NULL | Issued | Annual / Operating - Minor Electrical Installation, repair and maintenance. | NULL
EP-2021-06220 | 2021-08-20 | 1395 DAVIE STREET, Vancouver, BC V6E 1N5 | Electrical Permit | Commercial | New | Completed | Installation / Repair - Commercial - Extra Low Voltage wiring for 8 parkade gates. Permit for Sam's Gates Installation. All work checked and corrected by Berts Electric. | 1000
PP-2021-02833 | 2021-08-23 | 1005 JERVIS STREET, Vancouver, BC V6E 3T1 | Plumbing Permit | Commercial | Renovation - Dwelling Unit(s) only | Completed | Commercial - Will be replacing the bathtub and shower diverter valve with new. Will also be replacing the toilet, lavatory sink and faucet, kitchen sink and faucet. Will be installing a new dishwasher. Theses fixtures replaced will not change locations from original. >>Interior alterations to provide improvements to dwelling unit #706 on the 7th floor of this existing multiple dwelling building on this site. Architectural, Plumbing, Electrical Schedule B provided by: John J. McCuaig OK for Field Review per W.Wong, June 16, 2021 Note: No energy trigger required per S.Schwebs. | NULL
BP-2021-02611 | 2022-01-12 | 2707 E 40TH AVENUE, Vancouver, BC V5R 2W1 | Building Permit | Building Permit (BP) | New Building | Issued | High Density Housing / Commercial - New Building - To construct a two-storey one-family dwelling with attached two-car garage (Building 2) and one surface parking space at the rear of the site with vehicular access from the lane. See BP-2021-02610 for the front principal building. ******THIS PERMIT HAS BEEN ISSUED UNDER THE REQUIREMENTS OF VBBL 2019 AND REVIEWED DURING THE COVID-19 PANDEMIC CRISIS. ******** Building Review Branch Notes: - Sch. A, Arch. B, Struct. B & Geo. B are submitted. - Entire building is to be sprinklered to NFPA 13R requirements. - All new windows, doors, and skylights shall conform to AAMA/WDMA/CSA101/I.S.2/A440, NAFS. | 500000
PP-2021-01836 | 2021-05-31 | 1689 W 62ND AVENUE, Vancouver, BC V6P 2G1 | Plumbing Permit | Residential | New | Issued | Residential - FD+SS - #1 & #2 - Install 1 outside sump no pump To construct a 2 storey one-family dwelling with a secondary suite located in the Basement/Cellar with an open parking pad, and 1 car garage, providing a total of 2 parking spaces, having vehicular access from the 20' Lane. The entire building, INCLUDING THE ATTACHED GARAGE (if applicable), to be sprinklered to NFPA 13D. Note: Parking for this site is under LWH DB-2020-03467 1. Covenant registered at the Land Title Office under CA86403 2. No Strata Titling permitted 3. A/C proposed – Exterior component located in Rear Yard, Interior component located on Second Floor | NULL
BP-2021-02612 | 2021-07-07 | 1306 E 37TH AVENUE, Vancouver, BC V5W 1G5 | Building Permit | Building Permit (BP) | Addition / Alteration | Issued | Field Review - Addition / Alteration - Exterior and interior alterations to provide improvements to the basement level of this one family dwelling building on this site. Exterior work to add a window on the west elevation of the basement. OK for Field Review per W.Wong, May 31, 2021 Notes; o Contractor and Owner are responsible for protecting street trees and private trees that are protected under The Protection of Trees Bylaw (if there are any) in proximity to any work per City of Vancouver Protection of Trees Bylaw and tree protection standards; all landscaping / street trees impacted by construction work to be made good (equal or better). o No tree removals (private trees that are protected under the Protection of Trees Bylaw) are approved with this permit. o Any necessary pruning of trees to be done by an ISA certified arborist, if required with this permit. o No heavy machinery or storage of materials or equipment permitted under the canopy dripline or within Critical Root Zone, whichever greater, of existing trees (street trees or private trees that are protected under The Protection of Trees Bylaw). o No construction allowed within the Critical Root Zone of existing trees (street trees or private trees that are protected under The Protection of Trees Bylaw). | 45000
PP-2021-02834 | 2021-08-23 | 73 E HASTINGS STREET, Vancouver, BC | Plumbing Permit | Commercial | Tenant Improvement | Completed | Commercial - Supply and install one mop sink and one handwash sink >>Interior alterations to this existing office (D) space located on the main floor and basement levels. The main floor will house public health uses (D) , including safe supply and supervised consumption spaces. The basement will be ancillary staff and storage spaces. To be reviewed under the 2019 VBBL. | NULL
GP-2021-02734 | 2021-08-20 | 2919 TEMPLETON DRIVE, Vancouver, BC V5N 4W4 | Gas Permit | Residential | New | Issued | Residential - Complete boiler, range, bbq and piping only for firepit. >>To construct a 2 storey + cellar one-family dwelling with a secondary suite ($704,000) located in the cellar Note: Parking for the site has been provided under DB-2019-01364 (Laneway House) Note: This is a 2 storey building pursuant to the Zoning and Development By-Law 1- Covenant registered at the Land Title Office under CA7586632 2- No strata titling permitted 3- No proposed bar sink 4- A/C unit proposed in rear yard 5- Schedule B: Antony Wang P.Eng (604-618-6236) Structural 5- Schedule B: Antony Wang P.Eng (604-618-6236) Architectural 5- Schedule B: Zhao Guan P.Eng (778-868-5635) Geotechnical 4- HPO: Residential Builder- Royal Golden Construction Group Limited 6- Schedule A: Antony Wang P.Eng Address Note: Addresses have been assigned per the approved plans, access to the secondary suite is from the E 13th ave. This access must be provided & maintained at all times and the building addresses posted to be visible from the street in accordance with the Building By-law. ******THIS PERMIT HAS BEEN ISSUED UNDER THE REQUIREMENTS OF VBBL 2014 ********* | NULL
EP-2021-06221 | 2021-08-20 | 1888 W 34TH AVENUE, Vancouver, BC V5P 1A6 | Electrical Permit | Residential | New | Issued | Temporary Power - Residential - To provide temporary power. | NULL
GP-2021-02735 | 2021-08-20 | 4464 W 15TH AVENUE, Vancouver, BC V6R 3B2 | Gas Permit | Residential | Renovation | Completed | Residential - Replace existing tankless water heater with new. | NULL
EP-2021-04079 | 2021-05-31 | 524 MAIN STREET, Vancouver, BC V6A 2T9 | Electrical Permit | Commercial | Renovation | Completed | Installation / Repair - Commercial - Replacing Existing fire panel with new Mircom FX-2000. All devices to be maintained and compatible. This repair falls under Category 2a Attachment 1C of Bulletin 2018-004-BU/EL. No altering the existing wiring and existing outlet boxes. | 1500
EP-2021-04081 | 2021-05-31 | 1556 E 5TH AVENUE, Vancouver, BC V5N 1L7 | Electrical Permit | Residential | Addition | Completed | Installation / Repair - Residential - Elevator modification electrical on an existing hydraulic elevators where there is no change on the type of motion control, type of operation control or emergency operation as part of an alteration. There is no fire alarm work proposed for this upgrade as part of CSA b.44. The upgrade will not require changes to the elevator feed as the load requirements are less than what the current pump uses. The electrical for modernization will include the required GFCI in the pit and machine room, new LED lights with guards in the pit and machine room, new safety switches for the elevator disconnect and the cab lighting, a dedicated phone line and power to a lobby panel (if required) as well as a solid building ground ran to the elevator equipment. | 5900
GP-2021-01940 | 2021-06-01 | 4484 W 7TH AVENUE, Vancouver, BC V6R 1W9 | Gas Permit | Residential | Addition | Cancelled | Residential - Gas insert fireplace installation Alteration to an existing one family dwelling. Scope of work to include deck infill under existing room of 39sqft, exterior doors and windows to upgrade energy efficiency, skylight upgrade on south façade, new beam on main floor to allow for wall opening, lighting fixture upgrade, plumbing upgrades, some extra closet and many interior finishes, fixtures and upgrades. | NULL
BP-2021-02614 | 2021-12-17 | 606 N KOOTENAY STREET, Vancouver, BC V5K 3S1 | Building Permit | Building Permit (BP) | Demolition / Deconstruction | Completed | Low Density Housing - Demolition / Deconstruction - To demolish the existing one family dwelling building ($15,000) on this site by means of deconstruction. Demo Declaration – Kingsman Excavating Ltd (Jas Dhami) (604)-354-9049 This permit is subject to the Green Demolition Bylaw (11023) Pre-1950: Green Demolition Conditions Apply 75% Recycling Rate of Building Materials Required | 15000
EP-2021-06224 | 2021-08-20 | 3137 W BROADWAY, Vancouver, BC V6K 2H2 | Electrical Permit | Commercial | New | Issued | Temporary Power - Commercial - To provide temporary power to this site. | NULL
SP-2021-01237 | 2021-10-07 | 1066 W HASTINGS STREET, Vancouver, BC V6E 4M1 | Sprinkler Permit | Commercial | Tenant Improvement | Completed | Commercial - #2300 - 23rd floor (full floor tenant) Sprinkler alterations to provide improvements to this vacant full floor office space for a new office tenant in this existing commercial building on this site. | NULL
EP-2021-06226 | 2021-08-20 | 3456 W 29TH AVENUE, Vancouver, BC V6S 1T1 | Electrical Permit | Residential | New | Issued | Temporary Power - Residential - To provide temporary power. | NULL
GP-2021-02738 | 2021-08-23 | 719 E 38TH AVENUE, Vancouver, BC V5W 1H9 | Gas Permit | Residential | New | Issued | Residential - Zero Clearance Gas Fireplace to New SFD Vent & Gas Hookup Only To construct a 2 storey + basement one-family dwelling with a secondary suite located in the basement with an open parking pad at the rear providing 1 parking space, having vehicular access from the lane. Note: This is a 2 storey building pursuant to the Zoning and Development By-Law 1- Covenant registered at the Land Title Office under CA8500252 2- No strata titling permitted 3- No bar sink proposed 4- No A/C unit proposed | NULL
GP-2021-02737 | 2021-08-23 | 5996 HUDSON STREET, Vancouver, BC V6M 2Z5 | Gas Permit | Residential | Renovation | Completed | Residential - Installation of 1 gas fireplace - venting and hook up only | NULL
EP-2021-06229 | 2021-08-23 | 6328 CAMBIE STREET, Vancouver, BC V5Z 3B4 | Electrical Permit | Residential | New | Completed | Installation / Repair - Residential - Sprinkler Heat trace in the parkade. **Amendment Aug 24, 2021** Address was originally provided as 6328 Cambie St and BP-2018-05500 was used. To be changed to BP-2018-05501 6308 Cambie St per Bryan Joyce (see Documents tab) | 14250
EP-2021-06230 | 2021-08-23 | 2120 W 2ND AVENUE #210, Vancouver, BC V6K 1H6 | Electrical Permit | Residential | Renovation | Issued | Installation / Repair - Residential - UNIT# 210 - install client supplied vanity lights move octagon box as necessary - install client supplied bathroom fan - purchase and install new baseboard heater | 880
DB-2021-04484 | 2021-12-02 | 74 W HASTINGS STREET, Vancouver, BC V6B 1G6 | Building Permit | Development and Building Permit (DB) | Addition / Alteration | Issued | Field Review - Addition / Alteration - CF-2020-017066 - Interior and exterior alterations to existing Neighborhood Public House at 78 W Hastings Street and Single Room Accommodation at 74 W Hastings Street at this existing mixed use building on site. Interior alterations at 78 W Hastings Street is limited to reinstating the required fire separation between the first and second storey. Interior alterations at 74 W Hastings Street is limited to: 1) Structural repair to exterior stairs at rear from first to third storey 2) installation of new lighting on the second storey. Exterior alterations are limited to: 1) Validate the removal of the southern and northern skylight and construction of flat roof over the former opening. Only the centre skylight remains. NOTE: This permit is for alterations related to CF-2020-017066 only. Any unauthorized work on this site, existing or otherwise, is neither recognized nor approved and may be subject to enforcement action. Okay for Field Review per A. Cashato. Building Sprinklered – Separate sprinkler permit required for proposed sprinkler work Schedule B Structural submitted by Jie Peng, 778-998-0616 Schedule B Architectural submitted by David S. Mah 604-437-1855 Note: To submit original signed & sealed to DBI on site Energy Upgrade Exempt: Voluntary Upgrade Note: Energy checklist is currently no longer required with your Building Permit (BP) application. Some supporting documents are still required at BP stage, specifically Envelope and HVAC, if applicable. Service Water Heating and Lighting supporting documents, if applicable, must be submitted with your related trades permits (e.g. electrical and plumbing). All energy upgrades will be checked during inspections stage. It is the applicant’s responsibility to identify and note all required upgrades including energy upgrades on their BP drawings at BP stage. | 120000
EP-2021-06232 | 2021-08-23 | 1638 ANGUS DRIVE, Vancouver, BC V6J 4H3 | Electrical Permit | Residential | New | Issued | Installation / Repair - Residential - rough in and completion for alarm cctv data tel and automation | 90000
GP-2021-02739 | 2021-08-20 | 2436 E 51ST AVENUE, Vancouver, BC V5S 1P6 | Gas Permit | Residential | Renovation | Completed | Residential - replace gas furnace | NULL
EP-2021-04084 | 2021-05-31 | 800 ROBSON STREET, Vancouver, BC V6Z 3B7 | Electrical Permit | Commercial | Renovation | Completed | Installation / Repair - Commercial - Installation/replacement of PA speakers and wiring at Robson Square Block 51. >Interior alterations - Minor renovation to update corridors and washrooms for accessibility and provide new finishes on the B1 and B2 levels for the existing School - University tenant (UBC) in the existing Commercial Building (Building 2 - Robson Square) on this site. Scope of work includes: Interior demolition of washrooms, End of Trip Facilities, corridor finishes and associated HVAC and lighting; installation new plumbing fixtures, walls and doors for existing washroom and End of Trip Facility updates and a new Gender Neutral washroom, new corridor and washroom lighting, power, HVAC, floor and ceiling finishes. Revision #1 (T. Tam / Dec 21, 2020) issued to increase the scope of work to include break rooms, office, classroom, lounge and AV room in B2 and misc. mechanical and electrical changes. OK For Field Review per R.Rattray and A.Campbell - Aug.18.2020 Notes: ~ Energy Upgrade: E2 - Lighting - Upgrade to incorporate Automatic Partial OFF (per 9.4.1.1.(g) of ASHRAE 90.1-2016) ~ Building Sprinklered – Building inspector to determine on site if a separate sprinkler permit is required. ~ QP submitted by Robert Van Driel of VOHS Group ~ Schedule A CRP and Schedule B Architectural submitted by Joost Bakker, P.Eng. of DIALOG BC Architecture Engineering Interior Design Planning Inc., Tel: 604 255-1169. ~ Schedule B Mechanical and Plumbing submitted by Natalie Vadeboncoeur, P.Eng. of Integral Group, Tel: 604 687-1800. ~ Schedule B Electrical submitted by Richard E. Cleveland, P.Eng., of Integral Group, Tel: 604 689-1800. | 3000
EP-2021-04082 | 2021-05-31 | 1337 E 57TH AVENUE, Vancouver, BC V5X 1V2 | Electrical Permit | Residential | Renovation - Dwelling Unit(s) only | Completed | Installation / Repair - Residential - Service upgrade from 125amps to 200amps, and replacement of existing electrical panel Client wants upgrade for ev charger in the future, as well as other loads that have been yet to be decided upon. | 3000
EP-2021-04083 | 2021-05-31 | 181 W 5TH AVENUE, Vancouver, BC V5Y 1H9 | Electrical Permit | Commercial | New | Completed | Installation / Repair - Commercial - CCTV, Intrusion Alarm, Fire Monitoring, Intercom and Access Control (NO MAGLOCK) | 20000
PP-2021-02835 | 2021-08-24 | 691 E BROADWAY, Vancouver, BC V5T 1X7 | Plumbing Permit | Commercial | Renovation | Completed | Commercial - changing sink and adding dishwasher "NO BUILDING WORK OR ALTERATIONS otherwise a BUILDING PERMIT will be required" | NULL
PP-2021-02836 | 2021-08-23 | 1198 MATTHEWS AVENUE, Vancouver, BC V6H 1W4 | Plumbing Permit | Residential | New | Issued | Residential - Lawn Irrigation | NULL
PP-2021-02837 | 2021-08-23 | 3408 W 32ND AVENUE, Vancouver, BC V6S 1Y9 | Plumbing Permit | Residential | New | Completed | Residential - Lawn Irrigation | NULL
PP-2021-02838 | 2021-10-18 | 1710 BAYSHORE DRIVE #1801, Vancouver, BC V6G 3G4 | Plumbing Permit | Commercial | Renovation - Dwelling Unit(s) only | Completed | Commercial - 2 bathrooms will be renovated. All fixtures of the two bathrooms will be replaced with new fixtures. No relocation would occur. **No Building alterations or Building work otherwise a BP will be required | NULL
EP-2021-06238 | 2021-08-23 | 2228 E 61ST AVENUE, Vancouver, BC V5P 2K3 | Electrical Permit | Residential | Renovation | Issued | Installation / Repair - Residential - Changing service from main house to laneway house, 100 amp stay the same **Amendment Sep 29, 2021** please change service 100amps to 125amps for main house thanks | 1000
EP-2021-06239 | 2021-08-23 | 2228 E 61ST AVENUE #3, Vancouver, BC V5P 2K3 | Electrical Permit | Residential | New | Issued | Installation / Repair - Residential - New Laneway house wiring and new service 200 amp main, 100 amp main house, 100 amp laneway house 20 amp car charger cct | 8000
PP-2021-02839 | 2021-08-23 | 558 E 27TH AVENUE, Vancouver, BC V5V 2K6 | Plumbing Permit | Residential | New | Issued | Residential - 1FD+SS - #1 & #2 - 1 gravity sump To construct a 2 storey + basement one-family dwelling with a secondary suite located in the basement with a detached accessory building (garage), at the rear providing 2 parking spaces, having vehicular access from the lane. Note: This Building Permit will remain in a suspended status until the associated (green) Demolition Permit BP-2021-00572 is completed. Note: This is a 2 storey building pursuant to the Zoning and Development By-Law 1- Covenant registered at the Land Title Office under CA9073974 2- No strata titling permitted 3- Bar sink proposed 4- A/C unit proposed | NULL
EP-2021-06269 | 2021-08-27 | 1755 W 4TH AVENUE, Vancouver, BC V6J 1M2 | Electrical Permit | Commercial | Renovation | Cancelled | Installation / Repair - Commercial - Install electrical and LED track lights **Amendment Sep 15, 2021** request to withdraw the permit but I can not access that option. The reason is because there are open previous permits on the whole building and not only on this specific unit. I will reopen when these will be closed. >BP: To alter the exterior and interior of this existing 2-storey commercial building by demising 1755 W 4th Ave on the ground floor into two Retail Store (shell space) units (to be addressed as 1755 and 1757 W 4th Ave). NOTE: Separate permit(s) are required prior to future occupancy and/or tenancy. CRP Schedule A and Architectural Schedule B submitted by Glen Stokes Architect AIBC, 604.633.1830 Electrical Schedule B submitted by Sonia Mollaei, 778.833.0908 Energy Upgrade Exempted - Subdividing Commercial Space DBI to determine if separate sprinkler permit is required | 4000
EP-2021-06241 | 2021-08-23 | 535 E 20TH AVENUE, Vancouver, BC V5V 1M7 | Electrical Permit | Residential | Renovation - Dwelling Unit(s) only | Completed | Installation / Repair - Residential - electrical car charger removal | 150
PP-2021-02841 | 2021-08-23 | 3428 EUCLID AVENUE, Vancouver, BC V5R 5G4 | Plumbing Permit | Residential | Renovation | Issued | Residential - Renovating 2 bath 1 laundry 1 kitchen in basement Appeal No. Z35334 – 3428 Euclid Avenue An extension for another one-year (to obtain City permits) was considered by the Board of Variance on August 25th, 2020 and was ALLOWED, thereby granting relaxations of the Rear Yard, Floor Space Ratio, Site Coverage, Building Depth and External Design (Side Doors) regulations of the RS-1 District Schedule and approved interior and exterior alterations with a one-car attached garage (with a storage room) on the lower floor, a covered sundeck and a rear addition (Family Room with a Solarium) above the one-car garage on the main floor of the existing One-Family dwelling site with a proposed Secondary suite, subject to the following conditions: (1) that the existing unauthorized third (3rd) kitchen will be removed (this includes the removal of any kitchen cabinets and any overhead cabinets) as part of this development proposal (and cannot be built at anytime in the future) in accordance with the Board’s original decision on September 14th, 2018; (2) that the “side yard stairs” must be redesigned and/or re-built so that there is a minimum required setback for “fire-fighting access” (this is a safety code requirement); and (3) that the development shall otherwise comply with the requirements and regulations of the Zoning and Development By-law to the satisfaction of the Director of Planning. | NULL
EP-2021-06242 | 2021-08-22 | 7568 ONTARIO STREET, Vancouver, BC V5X 3C2 | Electrical Permit | Residential | New | Issued | Temporary Power - Residential - To provide temporary power. | NULL
EP-2021-06245 | 2021-08-23 | 3988 HEATHER STREET, Vancouver, BC V5Z 3L5 | Electrical Permit | Residential | New | Issued | Installation / Repair - Residential - New multi-family dwelling To construct a two storey one-family dwelling with a secondary suite located in the Basement with one open parking over gravel, providing 1 parking space, having vehicular access from the 20' Lane. 1. Covenant registered at the Land Title Office under CA88244344 2. No Strata Titling permitted 3. A/C Unit proposed rear yard 4. Schedule B: (Alan Prahalad) P.Eng (604.831.1431) Structural & Geotechnical 5. BC Housing (Coso Investments Corporation) | 30000
EP-2021-06244 | 2021-08-27 | 3950 WILLOW STREET, Vancouver, BC V5Z 3R3 | Electrical Permit | Residential | Renovation | Issued | Installation / Repair - Residential - 200a service upgrade and a/c unit in rear | 4800
GP-2021-02743 | 2021-08-23 | 4141 ST. GEORGE STREET, Vancouver, BC V5V 4A2 | Gas Permit | Residential | Renovation | Completed | Residential - install 1/2" black iron gas line, to supply gas range upgrade adjust piping to supply instantaneous HWH unit remove/adjust existing piping to accommodate new mech. room requirements To permit exterior and interior alterations to this existing One Family Dwelling on this inside with lane site. Parking access from rear lane. Scope to Include: Second Floor - Remove the sunroom at the rear and create an open sundeck. Remove some interior walls to create open kitchen concept and dinning area. Reconfigure layout for bedrooms and bathrooms. Add sliding glass doors from master to rear deck. Relocate window for powder room, install new window in kitchen, New gas fireplace Main Floor - Relocate laundry from carport to basement. Remove kitchen in basement. Minor layout change to basement walls. Remove wood burning fireplace. Replace furnace/hot water tank Updates to lighting, plumbing, millwork and new flooring and radiant floor heating. | NULL
EP-2021-06246 | 2021-09-07 | 3590 RAINIER PLACE #1, Vancouver, BC V5S 4T3 | Electrical Permit | Residential | Addition | Completed | Installation / Repair - Residential - Add a30A 240V outlet for EV charger in the garage. The unit has a 100A 120/208V sub service in the garage of the unit, outlet will come from sub service of the unit. | 1000
SP-2021-01238 | 2021-08-23 | 3301 E PENDER STREET, Vancouver, BC V5K 5J3 | Sprinkler Permit | Commercial | Renovation | Completed | Commercial - Moving 12 sprinkler heads and adding 4 Heads >Interior alterations to provide improvements to the 1st floor of this existing Emergency Operation and Communication Center on this site. Scope of work: remove/construct partition walls/doors, ceiling work, finishes, lighting, electrical and sprinkler work. TENANT: E-Comm Emergency Communications for British Columbia Incorporated OK For Field Review per M. Lee; June 16/21 Energy Upgrade: L2 - Lighting - Upgrade all hard wired Lighting within scope of work area to High Efficiency light systems Energy checklist is currently no longer required with your Building Permit (BP) application. Some supporting documents are still required at BP stage, specifically Envelope and HVAC, if applicable. Service Water Heating and Lighting supporting documents, if applicable, must be submitted with your related trades permits (e.g. electrical and plumbing). All energy upgrades will be checked during inspections stage. It is the applicant’s responsibility to identify and note all required upgrades including energy upgrades on their BP drawings at BP stage. *****This application does not include any of the following: 1. Not more than 20 sprinklers (add, relocate, or remove), 2. hydraulic calculations, 3. change in occupancy and /or hazard classification, 4. warehouse storage arrangements, 5. mobile compact storage arrangements, 6. alternative solutions, 7. changes to the sprinkler system supply piping (e.g. valves, mains, cross-mains, branch-lines, etc.), or 8. flexible sprinkler pipe. | NULL
BP-2021-04487 | 2021-09-24 | 3979 FRASER STREET, Vancouver, BC V5V 4E5 | Building Permit | Building Permit (BP) | Addition / Alteration | Completed | Field Review - Addition / Alteration - 3979 Fraser - ground level Interior alterations to provide improvements for a new office tenant on the ground floor of this existing commercial building on this site. Scope of work: remove/construct new partition walls, doors, flooring, finishes, electrical and sprinkler work. TENANT: Mainstreet Midwives Inc. OK for field review as per J. Zhang, Aug.23, 2021 Building Sprinklered - Separate sprinkler permit required for proposed sprinkler work. E2 upgrade: Lighting, upgrade to local control. Energy checklist is currently no longer required with your Building Permit (BP) application. Some supporting documents are still required at BP stage, specifically Envelope and HVAC, if applicable. Service Water Heating and Lighting supporting documents, if applicable, must be submitted with your related trades permits (e.g. electrical and plumbing). All energy upgrades will be checked during inspections stage. It is the applicant’s responsibility to identify and note all required upgrades including energy upgrades on their BP drawings at BP stage. | 35000
EP-2021-04118 | 2021-06-18 | 1755 HARO STREET, Vancouver, BC V6G 1H2 | Electrical Permit | Commercial | Tenant Improvement | Completed | Installation / Repair - Commercial - Dedicated detection & Recall System and electrical work for the modification of existing fire alarm system as per Bulletin 2018-004 BU/EL Option #3 triggered by the automatic elevator recall. >Interior alterations for a DDRS elevator upgrade to meet the CSA-B4 requirements to this existing residential high-rise building. | 30300
EP-2021-04086 | 2021-05-31 | 1111 W HASTINGS STREET, Vancouver, BC V6E 2J3 | Electrical Permit | Commercial | Tenant Improvement | Completed | Installation / Repair - Commercial - Relocate plugs and data >#900 - 9th Floor Interior alterations to provide improvements on this new office tenant on the 9th floor (#900) of this existing commercial building. Scope of work includes: Adding a glass sidelite to the entrance, demo existing millwork for reception and build new partition wall. OK for Field Review per (PC's name) - Feb 24/21 No sprinkler permit required. Selected Energy Upgrade: L2 - Lighting - Upgrade to incorporate Automatic Lighting Shutoff (per 9.4.1.1 of ASHRAE 90.1 - 2010) | 850
GP-2021-01942 | 2021-05-31 | 3726 W 33RD AVENUE, Vancouver, BC V6N 2H5 | Gas Permit | Residential | Renovation | Completed | Residential - Water Heater Replacement 40M | NULL
EP-2021-04119 | 2021-06-16 | 1501 HARO STREET, Vancouver, BC V6G 1G4 | Electrical Permit | Commercial | Tenant Improvement | Completed | Installation / Repair - Commercial - Dedicated detection & Recall System and electrical work for the modification of existing fire alarm system as per Bulletin 2018-004 BU/EL Option #3 triggered by the automatic elevator recall. | 30500
EP-2021-04088 | 2021-06-23 | 428 W 8TH AVENUE, Vancouver, BC V5Y 1N9 | Electrical Permit | Commercial | Addition | Completed | Installation / Repair - Commercial - Installation of a 400 amp feeder (sub-service) and meter to feed new EV Ready infrastructure throughout parkade. 1. EV Rough In Only at center of all 90 x Parking Stalls (Non in visitor parking) 2. Receptacles are not being installed. Only 4 11/16" Boxes for future chargers 3. Each EV Branch Circuit to be rated at 40A @ 208V 1ph (15 Branch Circuits Total and each circuit supplies 6 outlet boxes) 4. EV Chargers will be installed on a separate basis/permit (But it looks like the owners will be going will Switch "Platinum Light On Level 2 Charger rated at up to 32A @ 208VAC) 5. Existing service is 1600A @ 120/208VAC 3PH 4W 6. No Fire Partitions will be penetrated. 7. Strata Approval Letter Attached 8. Load Calculation Attached (Electrical Capacity Assessment) | 60000
EP-2021-06248 | 2021-08-24 | 515 SKEENA STREET, Vancouver, BC V5K 4P1 | Electrical Permit | Residential | Addition | Completed | Installation / Repair - Residential - Running anew cable for house as service is moved to Laneway house | 2000
BP-2021-04488 | 2021-11-24 | 535 SMITHE STREET #809, Vancouver, BC V6B 0H2 | Building Permit | Building Permit (BP) | Addition / Alteration | Issued | Field Review - Addition / Alteration - #809 removal of drywall in washrooms, replace bathtub, toilet, move vanity, bring electrical outlets to code, replace fan. Open closet wall in bedroom to create walk through, move 2 electrical outlets. Open second bedroom closet to create office . Note to applicant: The services of a structural engineer may be required, based upon site inspection by the District Building Inspector. No Sprinkler permit required per DBI. Energy checklist is currently no longer required with your Building Permit (BP) application. Some supporting documents are still required at BP stage, specifically Envelope and HVAC, if applicable. Service Water Heating and Lighting supporting documents, if applicable, must be submitted with your related Trades permits (e.g. electrical and plumbing). All energy upgrades will be checked during inspections stage. It is the applicant’s responsibility to identify and note all required upgrades including energy upgrades on their BP drawings at BP stage. | 29000
GP-2021-02745 | 2021-08-23 | 7100 CHAMPLAIN CRESCENT, Vancouver, BC | Gas Permit | Residential | Tenant Improvement | Completed | Residential - Gas stove installation. | NULL
SP-2021-01239 | 2021-08-24 | 1255 SEYMOUR STREET #3403, Vancouver, BC V6B 0H1 | Sprinkler Permit | Residential | Tenant Improvement | Issued | Residential - remove 2 heads and relocate 1 to allow for coverage after walls are removed >Interior alterations to provide improvements to unit #3403 in this existing multiple dwelling on the site. Scope of work: convert the second bedroom to a den, relocate the master bedroom entrance and increase the bedroom size by reconfiguring the master bathroom/closets, replace tub with stand up shower in master bathroom, relocate fridge, millwork in kitchen/bathrooms, remove existing entry closet and relocate to behind storage room, flooring, lighting The services of a Structural Engineer may be required, based upon site inspection by the District Building Inspector. Separate sprinkler permit required Meets energy requirements OK for Field Review per K. Vogt April 21, 2021 *****This application does not include any of the following: 1. Not more than 20 sprinklers (add, relocate, or remove), 2. hydraulic calculations, 3. change in occupancy and /or hazard classification, 4. warehouse storage arrangements, 5. mobile compact storage arrangements, 6. alternative solutions, 7. changes to the sprinkler system supply piping (e.g. valves, mains, cross-mains, branch-lines, etc.), or 8. flexible sprinkler pipe. | NULL
GP-2021-01943 | 2021-05-31 | 2593 E BROADWAY, Vancouver, BC V5M 1Y4 | Gas Permit | Residential | Tenant Improvement | Completed | Residential - re re furnace | NULL
EP-2021-04089 | 2021-05-31 | 5733 ALBERTA STREET, Vancouver, BC V5Y 4B2 | Electrical Permit | Commercial | NULL | Issued | Annual / Operating - Annual Operating permit for ongoing maintence of electrical room equipment Valid May 31, 2021 - May 30, 2022 | NULL
PP-2021-01841 | 2021-06-01 | 1008 CAMBIE STREET #1909, Vancouver, BC V6B 6J7 | Plumbing Permit | Residential | Renovation | Completed | Residential - bath tub re n re and kitchen sink re/re NOTE: Any structural or building work may require a building permit | NULL
EP-2021-04092 | 2021-05-31 | 1483 HOMER STREET #3202, Vancouver, BC V6Z 3C7 | Electrical Permit | Residential | Renovation | Issued | Installation / Repair - Residential - install class 2 circuits for music and data systems **permit has been issued without the BP being issued >#3202 - 32nd Floor Interior alterations to provide improvements to the existing dwelling unit on the 32nd Floor (#3202) in this existing multiple dwelling building. OK for Field Review per Kim V - Mar 31/21 Note to applicant: The services of a structural engineer may be required, based upon site inspection by the District Building Inspector. A separate Sprinkler permit may be required based upon site inspection by the District Building Inspector. Energy requirements: E2 - Appliances - Upgrade to an Energuide/Energy Star appliance (fridge; dishwasher) | 15000
SP-2021-00782 | 2021-06-04 | 3241 W 32ND AVENUE, Vancouver, BC V6L 2C2 | Sprinkler Permit | Residential | New | Issued | Residential - New sprinkler installation >To construct a 2 storey + cellar one-family dwelling with a detached accessory building (garage), at the rear providing 3 parking spaces, having vehicular access from the lane. 1. A/C unit proposed in Rear Yard 2. Bar sink located in Rec Room 3. Schedule B Govinder S Dwesi P.ENG 778-893-9780 Structural and Geotechnical 4. BC Housing Biring Bros Construction Ltd. Note: This is a 2 storey building pursuant to the Zoning and Development By-Law ******THIS PERMIT HAS BEEN ISSUED UNDER THE REQUIREMENTS OF VBBL 2014 AND THE GREEN HOMES PROGRAM****** "Combustible projections or roof soffits on an exposing building face shall not project to less than .45m from the property line and shall be in compliance with VBBL 2014 9.10.15.5.(9)" The entire building to be sprinklered to NFPA 13D. | NULL
EP-2021-06254 | 2021-11-18 | 612 E 48TH AVENUE, Vancouver, BC | Electrical Permit | Residential | New | Completed | Installation / Repair - Residential - 1.7kw solar pv system on the south rooftop - owner of 616 E48th is putting pv system on his main rooftop and his laneway EP-2021-06147 (his electrical permit app). just applied for the building permit | 2000
EP-2021-06252 | 2021-10-22 | 1340 E 33RD AVENUE, Vancouver, BC V5V 3B7 | Electrical Permit | Residential | Renovation | Issued | Installation / Repair - Residential - Service electrical repair, kitchen circuits wiring and installation, KT wiring cancelation-rewiring No changes to the service. We are replacing the panel (same size) and installing a sub-panel. We are not changing the service, it is just bonding the gas and water lines to the ground at the main panel AMEND: NOV 10/2021 CORRECT SERVICE | 12800
EP-2021-06256 | 2021-08-30 | 1225 ROBSON STREET, Vancouver, BC V6E 1C3 | Electrical Permit | Commercial | Renovation | Completed | Installation / Repair - Commercial - Wiring for replacement roof top HVAC equipment. Including; (4) RTU’s, (6) HRV’s, and (16) cassettes | 10000
PP-2021-02846 | 2021-08-23 | 6368 GLADSTONE STREET, Vancouver, BC | Plumbing Permit | Residential | New | Issued | Residential - We can done 24 aug >o construct a 2 storey laneway house building with an open parking pad providing 1 parking space having vehicular access from the lane. The entire building to be sprinklered to NFPA 13D. NOTE: To achieve the required FSR a floor space exclusion of 3% has been applied to this application as per section 11.17.24(d) of the district schedule, to accommodate improved building performance. 1. Covenant registered at the Land Title Office under CA8983969 2. No Strata Titling permitted 3. No A/C unit proposed 4. Schedule B S N Biswas P.Eng (604 250-8666) Structural & Geotechnical 5. BC Housing P Y Chue Construction Ltd Note: This is a 1 1/2 storey building pursuant to the Zoning & Development By-law ******THIS PERMIT HAS BEEN ISSUED UNDER THE REQUIREMENTS OF VBBL 2019****** "Combustible projections or roof soffits on an exposing building face shall not project to less than .45m from the property line and shall be in compliance with VBBL 2019 9.10.15.5.(9)" | NULL
GP-2021-02750 | 2021-08-23 | 8405 CORNERSTONE STREET, Vancouver, BC V5S 4S1 | Gas Permit | Residential | Tenant Improvement | Issued | Residential - New gas line hook up to new cooktop | NULL
SP-2021-01240 | 2021-08-24 | 4120 MAIN STREET, Vancouver, BC | Sprinkler Permit | Commercial | Tenant Improvement | Completed | Commercial - Add and relocate sprinkler heads for tenant improvement. >Structural Repair to the Rear Deck and Voluntary Seismic Upgrade to the rear of the building including wing walls on the south and north side for this 3-storey restaurant/retail/residential building on the site. Building Review Notes: - All work to existing rear decks to match existing per Ji-Taek Park, Sept 14/17. Ok for DB per S. Dugaro. - Related building permit BP-2017-00404 for deck waterproofing membrane replacement. *****This application does not include any of the following: 1. Not more than 20 sprinklers (add, relocate, or remove), 2. hydraulic calculations, 3. change in occupancy and /or hazard classification, 4. warehouse storage arrangements, 5. mobile compact storage arrangements, 6. alternative solutions, 7. changes to the sprinkler system supply piping (e.g. valves, mains, cross-mains, branch-lines, etc.), or 8. flexible sprinkler pipe. | NULL
EP-2021-06385 | 2021-08-31 | 899 W 12TH AVENUE, Vancouver, BC | Electrical Permit | Commercial | Renovation | Issued | Installation / Repair - Commercial - Replacing 1500KVA 12.74KV-347/600V Transformer | 188857
GP-2021-02748 | 2021-08-23 | 3481 VICTORIA DRIVE, Vancouver, BC V5N 5W4 | Gas Permit | Residential | Renovation | Completed | Residential - boiler replacement / upgrade | NULL
PP-2021-02847 | 2021-08-23 | 1040 HAMILTON STREET, Vancouver, BC V6B 2R9 | Plumbing Permit | Commercial | Tenant Improvement | Completed | Commercial - We are just installing one kitchen sink. There was a sink previously in the space. just moving the sink 3 feet. >Interior alterations to provide improvements for a new office tenant in this existing office unit on the 3rd floor (#306) in this existing commercial building on this site. Scope of work: construct new interior partition walls, doors, finishes, lighting, electrical, plumbing and sprinkler work. TENANT: Resonance Consultancy OK for Field Review per W. Wong, June 2, 2021 Building Sprinklered - No sprinkler permit required per DBI. Energy Upgrade: E2 to upgrade & to show on plan Energy checklist is currently no longer required with your Building Permit (BP) application. Some supporting documents are still required at BP stage, specifically Envelope and HVAC, if applicable. Service Water Heating and Lighting supporting documents, if applicable, must be submitted with your related trades permits (e.g. electrical and plumbing). All energy upgrades will be checked during inspections stage. It is the applicant’s responsibility to identify and note all required upgrades including energy upgrades on their BP drawings at BP stage. | NULL
PP-2021-01844 | 2021-06-01 | 1318 E 61ST AVENUE #3, Vancouver, BC V5X 2C7 | Plumbing Permit | Residential | New | Completed | Residential - SUMP | NULL
GP-2021-01947 | 2021-06-02 | 4632 BELLEVUE DRIVE, Vancouver, BC V6R 1E6 | Gas Permit | Residential | New | Issued | Residential - LWH - #3 - new build To construct a 2 storey laneway house building with an attached garage providing 2 parking spaces and 1 required open parking over gravel providing 3 parking spaces in total, having vehicular access from the 20' Lane. | NULL
DB-2021-02632 | 2021-07-22 | 1500 HOWE STREET #109, Vancouver, BC V6Z 2N1 | Building Permit | Development and Building Permit (DB) | Addition / Alteration | Completed | Field Review - Addition / Alteration - #109 Change of use from Retail Store to General Office (Real Estate Office) and interior alterations to provide tenant improvement for a new tenant at #109 -1500 Howe St in this mixed-use building. Scope of work includes: plumbing fixture relocation and lighting fixture alterations. OK for field review as per Eun Jeon, May 31, 2021 Notes: - Energy upgrade trigger: E2 - Lighting - Upgrade to incorporate Automatic Partial OFF (per 9.4.1.1.(g) of ASHRAE 90.1-2016) - DBI to determine if sprinkler permit is required/No sprinkler permit required per DBI, Jul 21, 2021 | 1000
EP-2021-04093 | 2021-05-31 | 1380 BURRARD STREET, Vancouver, BC V6Z 2H3 | Electrical Permit | Commercial | NULL | Issued | Annual / Operating - Misc electrical work throughout Renewal of EP-2020-04518 (Annual / Operating) Effective dates: form JUNE 18, 2021 to JUNE 17, 2022 | NULL
PP-2021-01845 | 2021-06-11 | 2768 RUPERT STREET, Vancouver, BC | Plumbing Permit | Commercial | Renovation | Completed | Commercial - Install floor and slot drains >Interior and exterior alterations to demise this unit at 2768 Rupert St into two units (Storage at 2756 Rupert St (to be determined); Food Products Manufacturing - Class B at 2768 Rupert St.) by removing existing fire shutter at the existing firewall in this existing mixed-use (commercial and industrial) building. Scope of work includes validating rooftop units installed without approval and demolish and create new walls for new production room and related electrical, plumbing, gas and sprinkler work. | NULL
GP-2021-02749 | 2021-08-23 | 1685 W 61ST AVENUE, Vancouver, BC V6P 2C2 | Gas Permit | Residential | New | Issued | Residential - 1FD+SS - #1 & #2 - new piping for single family To construct a 2 storey one-family dwelling with a secondary suite located in the Basement/Cellar with a detached accessory building (garage) at the rear providing 3 parking spaces, having vehicular access from the lane. The entire building, INCLUDING THE ATTACHED GARAGE (if applicable), to be sprinklered to NFPA 13D. 1. Covenant registered at the Land Title Office under CA8469454 2. No Strata Titling permitted 3. A/C proposed – Exterior component located in Rear Yard, Interior component located in Basement | NULL
EP-2021-06262 | 2021-08-24 | 667 HOWE STREET #4304, Vancouver, BC V6C 0B5 | Electrical Permit | Residential | Renovation | Completed | Installation / Repair - Residential - 30A sauna circuit. LED pot light rough in and install, under cabinet LED. | 3500
BP-2021-04512 | 2021-11-24 | 1846 E 36TH AVENUE, Vancouver, BC V5P 1C8 | Building Permit | Building Permit (BP) | Salvage and Abatement | Issued | Low Density Housing - Salvage and Abatement - Deconstruction Permit for BP-2021-04511 Construction Permit for DB-2021-04510 Salvage and Abatement Permit only and to be completed under the supervision of a registered professional. This permit does not authorize demolition, deconstruction or construction work. QP: Kinetic OHS Services Ltd - Ramin Hamidnejad (604-401-7174), ramin@kineticohs.com | 0
DB-2021-04513 | 2021-10-27 | 2235 W 21ST AVENUE #3, Vancouver, BC | Building Permit | Development and Building Permit (DB) | New Building | Issued | Low Density Housing - New Building - To construct a 2 storey laneway house building ($181,500.00) with an attached garage and 1 open parking pad, providing a total of 3 parking spaces, having vehicular access from the lane. Note: The entire building, INCLUDING THE ATTACHED GARAGE (if applicable), to be sprinklered to NFPA 13R. Note: This is a 1 ½ storey building pursuant to the Zoning & Development By-law 1. No Strata Titling permitted 2. No A/C unit proposed 3. Schedule B: CLINTON YIU 604-255-7670 Structural 4. HPO: Residential Builder - AREE Developments Ltd. Address has been assigned per the approved plans as the fire/emergency access to the laneway house is from the west side. This access must be provided & maintained at all times in accordance with the Building By-law. ******THIS PERMIT HAS BEEN ISSUED UNDER THE REQUIREMENTS OF VBBL #12511 (2019)****** | 181500
DB-2021-02634 | 2022-02-14 | 349 E 62ND AVENUE, Vancouver, BC V5X 2E8 | Building Permit | Development and Building Permit (DB) | New Building | Issued | Low Density Housing - New Building - 2fd - owner email sophiah327@hotmail.com To construct a 2-storey two-family dwelling ($775,250.00) with a detached accessory building (garage) at the rear providing 2 parking spaces, having vehicular access from the lane. The entire building, INCLUDING THE ATTACHED GARAGE to be sprinklered to 2 x NFPA 13D. NOTE: To achieve the required FSR a floor space exclusion of 2% has been applied to this application as per section 10.11.1 of the district schedule, to accommodate improved building performance. 1. A/C units proposed located at rear yard 2. Bar sink located in Basement 3. Schedule B: Julian Boznik P.Eng (604-431-0055) Structural & Geotechnical 4. BC Housing: Nucasa Development Note: This is a 2 storey building pursuant to the Zoning and Development By-Law ******THIS PERMIT HAS BEEN ISSUED UNDER THE REQUIREMENTS OF VBBL 2019****** WEST UNIT 349 E 62nd Av - One Family Dwelling (1st & 2nd floor, basement) EAST UNIT 351 E 62nd Av - One Family Dwelling (1st & 2nd floor, basement) Address numbers assigned as per approved plans for Fire and Emergency response. The address numbers are to be posted to the building to be visible from the street and in accordance with the Building By-law prior to final inspection. | 775250
BP-2021-02637 | 2021-08-17 | 1111 W HASTINGS STREET, Vancouver, BC V6E 2J3 | Building Permit | Building Permit (BP) | Addition / Alteration | Completed | Field Review - Addition / Alteration - #905 - 9th floor Interior alterations to provide improvements to an existing office tenant at on the 9th floor (#905) of this existing commercial building on this site. Scope of work: Addition of interior partition within existing boardroom to create new office room, reducing boardroom size. Energy Upgrade: E2 - Lighting - Upgrade to incorporate Automatic Partial OFF (per 9.4.1.1.(g) of ASHRAE 90.1-2016) Note: Energy checklist is currently no longer required with your Building Permit (BP) application. Some supporting documents are still required at BP stage, specifically Envelope and HVAC, if applicable. Service Water Heating and Lighting supporting documents, if applicable, must be submitted with your related trades permits (e.g. electrical and plumbing). All energy upgrades will be checked during inspections stage. It is the applicant’s responsibility to identify and note all required upgrades including energy upgrades on their BP drawings at BP stage. No sprinkler permit required per DBI. | 1000
GP-2021-02752 | 2021-08-23 | 935 E 41ST AVENUE, Vancouver, BC V5W 1P8 | Gas Permit | Residential | Tenant Improvement | Completed | Residential - supply and install 40 gal gas hwt (replacement) | NULL
BP-2021-04516 | 2021-11-18 | 5308 PRINCE EDWARD STREET, Vancouver, BC V5W 2X6 | Building Permit | Building Permit (BP) | Salvage and Abatement | Issued | Low Density Housing - Salvage and Abatement - Salvage and Abatement Salvage and Abatement permit only and does not authorize any demolition or deconstruction work on the house. | 0
BP-2021-04521 | 2022-01-20 | 3041 E 54TH AVENUE, Vancouver, BC V5S 1Y8 | Building Permit | Building Permit (BP) | Salvage and Abatement | Issued | Low Density Housing - Salvage and Abatement - Salvage and Abatement Permit only for Building permit: DB-2021-04519 and to be completed under the supervision of a qualified professional. This permit does not authorize demolition, deconstruction or construction work. QP: Kinetic OHS Services Ltd. (Ramin Hamidnejad, CRSP.) Demolition permit: DB-2021-04520 Building permit: DB-2021-04519 | 0
EP-2021-06264 | 2021-08-24 | 2589 ETON STREET, Vancouver, BC V5K 1J8 | Electrical Permit | Residential | Addition | Completed | Installation / Repair - Residential - wiring of the new attic space >BP: Addition to this single family character home, scope of work to include dormers added to the original roof to allow for new upper floor layout. Structural schedule B Provided by: Carlos Chiu 604-737-9830 REUP Provided by: Scott Silverthorn 604-787-1952 REVIEWED UNDER VBBL 2019 | 5000
EP-2021-06265 | 2021-08-24 | 2020 MCNICOLL AVENUE, Vancouver, BC | Electrical Permit | Residential | New | Issued | Temporary Power - Residential - To provide temporary power. | NULL
PP-2021-02853 | 2021-09-27 | 2476 YORK AVENUE, Vancouver, BC V6K 1E2 | Plumbing Permit | Commercial | Renovation | Completed | Commercial - dcva insatallation for fire standpipe system 1 for main water 1 for Sprinkler Hose stand pipe | NULL
EP-2021-06268 | 2021-09-03 | 6778 QUEBEC STREET, Vancouver, BC | Electrical Permit | Residential | New | Completed | Installation / Repair - Residential - Main service 200 amp 125 amp main house 125 amp laneway house New laneway house electrical and low voltage rough in only for telephone cable and security wiring. Electrical finishing. >To construct a 2 storey laneway house building ($160,095.00) with an open parking pad, providing 1 parking space, having vehicular access from the lane. Note: This is a 1 ½ storey building pursuant to the Zoning & Development By-law Note: Bldg 1 (principal bldg) addressed 103 E 52nd Ave retained on site. 1. A/C unit proposed 2. Schedule B: Shambhu N. Biswas P.Eng (604-250-8666) Structural & Geotechnical 3. HPO: Residential Builder- VCL Construction Ltd Address Note: BUILDING 1 103 E 52nd Av - east side 1st & 2nd storeys (principal dwelling unit) 6780 Quebec St - west side 1st storey (secondary suite) BUILDING 2 6778 Quebec St - 1st & 2nd Storey (LWH) Address has been assigned per the approved plans as the fire/emergency access to the laneway house is from the WEST side. This access must be provided & maintained at all times in accordance with the Building By-law ****ALL PROJECT COORINATOR NOTES HAS BEEN ACCEPTED BY THE APPLICANT**** ******THIS PERMIT HAS BEEN ISSUED UNDER THE REQUIREMENTS OF VBBL #12511 (2019)****** | 8000
EP-2021-04096 | 2021-06-01 | 2238 W 40TH AVENUE, Vancouver, BC V6M 1W6 | Electrical Permit | Commercial | Tenant Improvement | Completed | Installation / Repair - Commercial - RE & RE Exhaust Fan. Retrofit - Like for like exact appliance replacement. Service remained the same, breaker & electrical feed confirmed to be originally sized properly. | 250
GP-2021-01950 | 2021-05-31 | 715 PRIOR STREET, Vancouver, BC V6A 2G8 | Gas Permit | Residential | Renovation | Completed | Residential - To Replace 1 Furnace Re/Re | NULL
EP-2021-04098 | 2021-09-23 | 1710 W 4TH AVENUE, Vancouver, BC V6J 1M1 | Electrical Permit | Commercial | Renovation | Completed | Installation / Repair - Commercial - Install surface mounted receptacles, run data lines. No new lights installed | 1500
EP-2021-04099 | 2021-06-01 | 6335 ELM STREET, Vancouver, BC V6N 1B2 | Electrical Permit | Residential | New | Issued | Temporary Power - Residential - To provide temporary power. | NULL
EP-2021-04102 | 2021-06-01 | 1088 W 14TH AVENUE #502, Vancouver, BC V6H 0A6 | Electrical Permit | Commercial | Renovation - Dwelling Unit(s) only | Completed | Installation / Repair - Commercial - Renovation of kitchen and bathrooms area. New kitchen counter plug circuits to be installed. New circuit for wall oven to be added. New LED lighting throughout kitchen and bathrooms. New 100 Amp 16/32 space panelboard to be installed. >Interior alterations to renovate the bathrooms and kitchen in unit #502 (5th floor) in this existing multiple dwelling building on this site OK for Field Review per K. Vogt April 20, 2021 Energy requirements: L2 - Lighting - Install energy efficient lighting fixtures (single occupied space area) Note to applicant: The services of a structural engineer may be required, based upon site inspection by the District Building Inspector. A separate Sprinkler permit may be required based upon site inspection by the District Building Inspector. | 5800
GP-2021-01953 | 2021-06-01 | 595 E 56TH AVENUE, Vancouver, BC V5X 1R6 | Gas Permit | Residential | Renovation | Completed | Residential - RE N RE - Add a new boiler to the household | NULL
BP-2021-04524 | 2021-09-24 | 5349 SLOCAN STREET, Vancouver, BC V5R 2A8 | Building Permit | Building Permit (BP) | Addition / Alteration | Issued | Field Review - Addition / Alteration - Exterior and interior alterations to remove unauthorized secondary suite and unauthorized rear deck from this existing one family dwelling on this site. Scope of work: deconstruct rear deck, construct replacement landing. replace rear upper floor hinged door and window with sliding door. Remove main floor stove, restore bar sink. Construct additional bedroom on main floor. Structural Schedule B provided by Yongkang Deng OK for field review as per Rosa Astorino Aug 23, 2021. | 5000
DB-2021-04526 | 2021-10-27 | 4569 MOSS STREET #3, Vancouver, BC | Building Permit | Development and Building Permit (DB) | New Building | Issued | Low Density Housing - New Building - To construct a 2 storey laneway house building ($215,572.50) with an open parking pad, providing 1 parking space, having vehicular access from the lane. Note: This is a 1 ½ storey building pursuant to the Zoning & Development By-law 1. No Strata Titling permitted 2. No A/C unit proposed 3. Schedule B: XUE LI CHEN - 778-235-5447 Architectural, Structural & Geotechnical 4. HPO: Residential Builder - SGP Holdings Ltd. Address has been assigned per the approved plans as the fire/emergency access to the laneway house is from the xxxx side. This access must be provided & maintained at all times in accordance with the Building By-law. ******THIS PERMIT HAS BEEN ISSUED UNDER THE REQUIREMENTS OF VBBL #12511 (2019)****** | 215572.5
PP-2021-02855 | 2021-08-24 | 3017 COPLEY STREET #3, Vancouver, BC V5M 3B2 | Plumbing Permit | Residential | New | Issued | Residential - LWH - #3 - Plumbing To construct a 2 storey laneway house building with an open parking pad providing 1 parking space having vehicular access from the lane The entire building to be sprinklered to NFPA 13D Note: This is a 1 1/2 storey building pursuant to the Zoning & Development By-law 1- Covenant registered at the Land Title Office under CA8824695 2- No strata titling permitted 3. A/C unit proposed 4. No bar sink proposed | NULL
EP-2021-06274 | 2021-08-24 | 464 E PENDER STREET, Vancouver, BC V6A 1T9 | Electrical Permit | Commercial | Addition | Completed | Installation / Repair - Commercial - adding a dishwasher circuit | 450
EP-2021-06283 | 2021-08-24 | NULL | Electrical Permit | Commercial | NULL | Expired | Movie Set / Filming - To allow for Movie Set/Filming Applicant shall provide completed Contractor Declaration form, and dates of filming and associated location(s) to csinspection.clerks@vancouver.ca prior to the commencement of filming. Visit vancouver.ca/inspections for more details. | NULL
EP-2021-06278 | 2021-08-25 | 3878 W 30TH AVENUE, Vancouver, BC V6S 1X1 | Electrical Permit | Residential | New | Issued | Installation / Repair - Residential - New detached garage, new 200 amp Service overhead to the garage, new 200 amp main panel in the garage feeding new 150 amp Subpanel in a house, new jacuzzi in an yard, EV Charger outlet, new drainage sump pump. New communication entrance assembly on the garage and connection to the house through an underground 1 1/4 PVC conduit. ** Amend 12/01/2021** amend the Size of Service Conductor: from 4/0 AWG Al., to 250 AWG Al | 9999
EP-2021-06277 | 2021-08-27 | 2051 HARRISON DRIVE #3, Vancouver, BC V5P 2P7 | Electrical Permit | Residential | New | Completed | Installation / Repair - Residential - rough wiring and finishing of new LWH main service 200 amps house 125 amps LWH 100 amp >BP: To construct a 2 storey laneway house building ($224,500) with an attached garage and 1 open parking pad, providing a total of 2 parking spaces, having vehicular access from the 20' Lane. Note: This is a 1 ½ storey building pursuant to the Zoning & Development By-law. Note: Bldg 1 (principal bldg) addressed #1-2051 Harrison Dr. retained on site. 1. No A/C unit proposed 2. Schedule B: Jason Hui P.Eng (778.319.3403) Structural & Geotechnical 3. HPO: Residential Builder- Puzzle Developments Ltd. Address Information: Note: As a result of the addition of the laneway house, the principal dwelling will be assigned a suite number and the site will be as follows: #1-2051 Harrison Dr - Principal Dwelling #3-2051 Harrison Dr - Laneway House The address number is to be posted to the building to be visible from the street and the suite numbers are to be posted at the suite entries in accordance with the Building By-law prior to final inspection. Address has been assigned per the approved plans as the fire/emergency access to the laneway house is from the East side. This access must be provided & maintained at 20' Lane at all times in accordance with the Building By-law. **THIS PERMIT HAS BEEN ISSUED UNDER THE REQUIREMENTS OF VBBL #12511 (2019) ** | 14000
PP-2021-01848 | 2021-06-03 | 8155 GRANVILLE STREET, Vancouver, BC V6P 4Z6 | Plumbing Permit | Commercial | Addition | Completed | Commercial - Adding 2 backflow devices for 1 mop sink and 1 triple sink for the chemicals as per Cross Connection/Water Works Letter | NULL
PP-2021-01849 | 2021-06-01 | 612 W 53RD AVENUE, Vancouver, BC V6P 1K3 | Plumbing Permit | Residential | New | Completed | Residential - Lawn irrigation >> Amend: June 5th -TO CONTINUE WORK STARTED BY OTHERS re: PP-2020-01509 (see Documents tab for change of contractor letter) | NULL
DB-2021-02641 | 2021-12-17 | 801 W 63RD AVENUE, Vancouver, BC | Building Permit | Development and Building Permit (DB) | New Building | Issued | Low Density Housing - New Building - 1 FD + SS To construct a 2 storey one-family dwelling with a secondary suite located in the Basement ($680,000.00) with a detached accessory building (garage) , at the rear providing 4 parking spaces, having vehicular access from the lane. The entire building, INCLUDING THE ATTACHED GARAGE (if applicable), to be sprinklered to NFPA 13D. NOTE: To achieve the required FSR a floor space exclusion of 2% has been applied to this application as per section 10.11.1 of the district schedule, to accommodate improved building performance. 1. No strata titling permitted 2. A/C unit proposed located at rear yard and upper floor 3. Bar sink located in basement 4. Schedule B Alan Prahalad P.Eng (604-831-141) Structural & Geotechnical 5. BC Housing: 365256 Note: Parking on this site has been provided under XXXXX (construction of LWH) This is a 2 storey building pursuant to the Zoning and Development By-Law ******THIS PERMIT HAS BEEN ISSUED UNDER THE REQUIREMENTS OF VBBL 2019****** All rooms adjacent to East and West exposing building face shall be sprinklered. "Combustible projections or roof soffits on an exposing building face shall not project to less than .45m from the property line and shall be in compliance with VBBL 2019 9.10.15.5.(9) Any alterations or conversions to the attached garage (if applicable) to habitable living space shall not be permitted without first obtaining the approval of the Director of Planning and the Chief Building Official. Thermal protection measures and Laneway house design guidelines shall be required to be met prior to the approval of the conversion. BUILDING 1 #1-801 W 63rd Av - One Family Dwelling (1st & 2nd floor, east portion of basement) #2-801 W 63rd Av - Secondary Suite (west portion of basement) | 680000
BP-2021-02642 | 2021-12-17 | 7877 HEATHER STREET, Vancouver, BC V6P 3R6 | Building Permit | Building Permit (BP) | Demolition / Deconstruction | Issued | Low Density Housing - Demolition / Deconstruction - Building Permit for DB-2021-02641 1 FD + SS To demolish the existing one family dwelling building ($15,000) on this site by means of deconstruction. This permit is subject to the Green Demolition Bylaw (11023) Note: Pre-1950 recycling requirement: 75% of non-hazardous construction waste | 15000
PP-2021-01852 | 2021-06-02 | 3061 E KENT AVENUE NORTH #401, Vancouver, BC V5S 4P5 | Plumbing Permit | Commercial | Renovation | Completed | Commercial - changing diverter faucets, tub and shower en suite changing diverter faucet , shower only main bathroom New Schluter drain systems for showers Completing finishing install plumbing fixtures >>#401 Interior alterations to provide improvements and remove one non-load-bearing partition wall in this existing residential suite on the 4th floor of the existing highrise residential building on this site. Scope of work includes removing existing wall around the kitchen, removing and replacing kitchen cabinets, replacing fixtures in both bathrooms | NULL
EP-2021-04104 | 2021-06-07 | 332 WATER STREET, Vancouver, BC | Electrical Permit | Commercial | Renovation | Completed | Installation / Repair - Commercial - Update lighting, new walls going in so will be adding more Receptacles and dedicated circuits for tattooing studio. **Amendment Aug 21, 2021** Bulletin 2017-002-BU/EL - attachment L. Requested by for final inspection. Ashrae 90.1 - 2010 9.4.4 said submit documentation form, not sure which form for this but all switching meets requirements. See attachment provided. >Interior alterations only and a change of use from the existing Retail Store to a new Retail Store use in conjunction with a 351 sq.ft. 'similar to' Beauty Salon use providing piercing and cosmetic tattoo services at unit #230 (1st storey) at this existing Municipally Designated Heritage 'M' commercial building. Tenant: Michelle Livingston - 1111552 BC LTD. - DBA. Arcane Body Arts Interior. OK for field review processing as per Howie Chow, March 30, 2021. E2 - HVAC - Clean and Balance all Air Systems (per 6.7.2.3.2 of ASHRAE 90.1-2016) | 6500
EP-2021-06279 | 2021-08-24 | 3017 COPLEY STREET, Vancouver, BC V5M 3B2 | Electrical Permit | Residential | New | Issued | Installation / Repair - Residential - 1FD+SS - #1 & #2 - rough wiring and finishing of new house To construct a 2 storey one-family dwelling with a secondary suite located in the Basement/Cellar with a detached accessory building (garage), at the rear providing 2 parking spaces, having vehicular access from the lane. The entire building to be sprinklered to NFPA 13D. Note: This is a 2 storey building pursuant to the Zoning and Development By-Law 1- Covenant registered at the Land Title Office under CA8824695 2- No strata titling permitted 3- A/C unit proposed 4- 8’ bar sink proposed in basement | 18000
EP-2021-06280 | 2021-08-31 | 3017 COPLEY STREET #3, Vancouver, BC V5M 3B2 | Electrical Permit | Residential | New | Issued | Installation / Repair - Residential - LWH - #3 - rough wiring and finishing of new LWH main service 400 amps LWH 125 amps house 200 amps AMEND: SEPT.8/2021 This address will have 3 meters instead of two. Main house 200 amps LWH 100 amps BSMT Suite 100 amps To construct a 2 storey laneway house building with an open parking pad providing 1 parking space having vehicular access from the lane The entire building to be sprinklered to NFPA 13D Note: This is a 1 1/2 storey building pursuant to the Zoning & Development By-law 1- Covenant registered at the Land Title Office under CA8824695 2- No strata titling permitted 3. A/C unit proposed 4. No bar sink proposed | 14000
PP-2021-02859 | 2021-08-27 | 2838 BIRCH STREET, Vancouver, BC V6H 2T6 | Plumbing Permit | Residential | Renovation | Completed | Residential - Install DCVA on water supply to premise as required by the City re Cross Connection | NULL
PP-2021-02860 | 2021-08-24 | 788 E 30TH AVENUE, Vancouver, BC V5V 2V9 | Plumbing Permit | Residential | New | Issued | Residential - Sump | NULL
EP-2021-06282 | 2021-08-25 | 7753 ONTARIO STREET, Vancouver, BC V5X 3C6 | Electrical Permit | Residential | Addition | Issued | Installation / Repair - Residential - Installation of Tesla Wall conector, . Ev charger set at 30 dip switch, 30 amp breaker. Load calc attached for 100 amp service. | 500
EP-2021-04107 | 2021-05-31 | 1374 LAURIER AVENUE, Vancouver, BC V6H 1Y8 | Electrical Permit | Residential | New | Issued | Temporary Power - Residential - To provide temporary power. | NULL
EP-2021-04105 | 2021-06-01 | 4438 PERRY STREET, Vancouver, BC V5N 3X5 | Electrical Permit | Residential | New | Completed | Installation / Repair - Residential - duplex house rough wiring ,finishing and service **Amendment Sep 14, 2021** Add on permit duplex meter base . Each unit 125 amp power >To construct a two storey, two-family dwelling with a detached accessory building, at the rear providing 2 parking spaces, having vehicular access from the lane. 1. A/C units proposed in Rear Yard 2. No bar sink 3. Schedule B Shambu N. Biswas P.Eng (604-250-8666) Structural & Geotechnical 4. BC Housing Good Life Construction Inc. Note: This is a 2 storey building pursuant to the Zoning and Development By-Law All rooms adjacent to North and South exposing building face shall be sprinklered. "Combustible projections or roof soffits on an exposing building face shall not project to less than .45m from the property line and shall be in compliance with VBBL 2019 9.10.15.5.(9)" The entire building to be sprinklered to NFPA 13D. (2x NFPA 13Ds) ******THIS PERMIT HAS BEEN ISSUED UNDER THE REQUIREMENTS OF VBBL 2019****** 2 FD (front/back), back unit access is on the south side, assigned addressing is as follows: 4438 Perry St – Front Unit - One Dwelling (west portion of 1st and 2nd storey)*Primary 4440 Perry St – Back Unit - One Dwelling (east portion of 1st and 2nd storey) | 25000
EP-2021-04108 | 2021-06-01 | 1202 KASLO STREET, Vancouver, BC V5K 3Z7 | Electrical Permit | Residential | New | Issued | Installation / Repair - Residential - Wiring for Infill and 200 AMP service with triplex meter base on infill for main house and infill. >Building Permit for DP-2019-00225 To develop a 2 storey one-family (Infill) dwelling on the east portion of the site with a built-in 2-car parking garage and one surface parking space, shared with the principle building,having vehicular access from the lane.1 x 20amp charger | 9500
SP-2021-01241 | 2021-08-30 | 1152 MAINLAND STREET, Vancouver, BC | Sprinkler Permit | Commercial | Tenant Improvement | Completed | Commercial - Add, relocate and cap off sprinkler heads for tenant improvement. >Interior alterations to change of use from General Office (group D) to School - Vocational or Trade (group D - Low occupant A2 - occupant load for the suite or 30 persons) in the unit #430 on the 4th floor of this existing commercial building on this site. Ok for DB per Oliver Szeleczky Ok for field review per Jamie Zhang, Jun. 3rd/21 Scope of work: - Demolish existing partition walls - add new partition walls - Install 2 washrooms Note: - E2 - Lighting - Upgrade to Local Control (per 9.4.1.1.(a) of ASHRAE 90.1-2016) - The unit is sprinklered as per Sprinkler work declaration letter No sprinkler permit required per DBI. *****This application does not include any of the following: 1. Not more than 20 sprinklers (add, relocate, or remove), 2. hydraulic calculations, 3. change in occupancy and /or hazard classification, 4. warehouse storage arrangements, 5. mobile compact storage arrangements, 6. alternative solutions, 7. changes to the sprinkler system supply piping (e.g. valves, mains, cross-mains, branch-lines, etc.), or 8. flexible sprinkler pipe. | NULL
BP-2021-04527 | 2021-09-16 | 1125 VERNON DRIVE, Vancouver, BC | Building Permit | Building Permit (BP) | Addition / Alteration | Completed | Field Review - Addition / Alteration - Interior alterations to install plumbing rough-ins to this existing Wholesale Class A space in this existing commercial building. Mechanical/ Plumbing Schedule B provided by Richard Yam E2 - HVAC - Clean and Balance all Air system (per 6.7.2.3.2 of ASHARE 90.1-2016) OK for field review as per Adrian Cashato | 250000
EP-2021-06313 | 2021-08-25 | 2110 MAIN STREET, Vancouver, BC V5T 3C5 | Electrical Permit | Commercial | Tenant Improvement | Completed | Installation / Repair - Commercial - Lighting and Controls Provide rough in for lighting, emergency and controls Supply and installation of lighting package Supply and installation of emergency lighting Supply and installation of Lighting controls, occupancy sensors and time clock Supply and install separate timeclock for the signage Distribution Provide new breakers as required Power All exposed wiring to be run in EMT conduit Concealed wiring to be in AC-90 armoured cable Provide receptacles and connections for equipment Mechanical Equipment Provide power and connection to duct heaters Data and Communications Supply and installation of Voice/Data wiring Supply and installation of conduit into ceiling space Supply and installation of patch panels Supply and installation of wall mount server cabinet >BP: 2110 Main St (SL 2 & 3) Interior alterations and a change of use of approximately 2,820sf from drug store with ancillary health care office to retail for a new retail tenant (Sofa Express) in this existing commercial building on this site. Work to include two new washrooms (one universal) and an electrical closet, new lighting, and flooring throughout. New millwork and coffee station. TENANT: Sofa Express Okay for change of use from drug store with ancillary health care office per S. Dugaro, March 23, 2021. Parking does not increase with this change of use | 12125
PP-2021-01851 | 2021-06-01 | 3281 E 28TH AVENUE #3, Vancouver, BC V5R 1T1 | Plumbing Permit | Residential | New | Completed | Residential - Sump | NULL
GP-2021-01955 | 2021-06-01 | 2858 E 8TH AVENUE, Vancouver, BC V5M 1W9 | Gas Permit | Residential | New | Completed | Residential - LWH - #3 - New gas piping for appliances in laneway home. To construct a 1.5 storey laneway house building with 1 on grade parking space, having vehicular access from the lane. The entire building to be sprinklered to NFPA 13D. Note: This is a 1 1/2 storey building pursuant to the Zoning & Development By-law 1- No A/C unit proposed | NULL
DB-2021-02644 | 2021-12-17 | 803 W 63RD AVENUE, Vancouver, BC | Building Permit | Development and Building Permit (DB) | New Building | Issued | Low Density Housing - New Building - 1.5 storey LWH To construct a 2 storey laneway house building ($181,000.00) an open parking pad providing 1 parking space having vehicular access from the lane. The entire building to be sprinklered to NFPA 13D. NOTE: To achieve the required FSR a floor space exclusion of 3% has been applied to this application as per section 11.17.24(d) of the district schedule, to accommodate improved building performance. 1. No strata titling permitted 2. Schedule B Alan Prahalad P.Eng (604-831-141) Structural & Geotechnical 3. BC Housing: 365259 Note: Parking for the site has been provided under DB (construction of LWH) Note: This is a 1 1/2 storey building pursuant to the Zoning & Development By-law ******THIS PERMIT HAS BEEN ISSUED UNDER THE REQUIREMENTS OF VBBL 2019****** "Combustible projections or roof soffits on an exposing building face shall not project to less than .45m from the property line and shall be in compliance with VBBL 2019 9.10.15.5.(9)" Any alterations or conversions to the attached garage (if applicable) to habitable living space shall not be permitted without first obtaining the approval of the Director of Planning and the Chief Building Official. Thermal protection measures and Laneway house design guidelines shall be required to be met prior to the approval of the conversion. See DB------ BUILDING 1 #1-801 W 63rd Av - One Family Dwelling (1st & 2nd floor, east portion of basement) #2-801 W 63rd Av - Secondary Suite (west portion of basement) BUILDING 2 803 W 63rd Av - Laneway House (1.5 storey) | 181000
EP-2021-06288 | 2021-08-25 | 1615 FRANCES STREET, Vancouver, BC V5L 1Z3 | Electrical Permit | Commercial | Renovation | Issued | Installation / Repair - Commercial - To re & re 32 existing exterior light fixtures and 18 outdoor patio outlets | 5000
EP-2021-06290 | 2021-08-25 | 1070 W GEORGIA STREET, Vancouver, BC | Electrical Permit | Commercial | Tenant Improvement | Completed | Installation / Repair - Commercial - Demo only.Removal of redundant electrical and fire alarm devices to return space to base building condition. Includes verification of retained fire alarm devices. Separate permit(s) and ASHRAE checklist will be required for future tenant improvements. >BP: 1070 W Georgia St - Ground Floor Interior demolition of non load-bearing partition walls on the ground floor to create a "shell" Restaurant Class 1" space in this existing commercial building on this site. Letters of Assurance submitted by: Schedule A and Architectural Schedule B, John E. Gustavson, Architect, ph: 604-687-2511 Energy upgrade exempt: Interior demolition. Separate permit(s) and ASHRAE checklist will be required for future tenant improvements. OK for Field Review per D. Holbrook April 8, 2021 Building Sprinklered - Sprinkler Permit required. | 34000
EP-2021-06294 | 2021-09-03 | 1788 W 4TH AVENUE, Vancouver, BC V6J 1M1 | Electrical Permit | Commercial | New | Issued | Installation / Repair - Commercial - NEW CONSTRUCTION: Service equipment, UPS, Lighting, lighting control, emergency and exit lighting, power, heating, mechanical connections, equipment connections, fire alarm. "Amendment September 14, 2021" Revision 1 drawing set; to include a radio antenna system (RAS) to be installed in conformance with Article 3.2.5.20 of the 2019 VBBL. Building Permit: To construct a 4 storey (non-combustible) building containing auto sales center with loading and offices over 3 levels of below grade parking. VBBL 2019 - Reviewed during 2020 pandemic. | 1398000
SP-2021-01243 | 2021-08-24 | 2287 E 33RD AVENUE #3, Vancouver, BC V5N 3E9 | Sprinkler Permit | Residential | New | Issued | Residential - To install piping and fixtures for a new laneway house. >To construct a 2 storey laneway house building ($199,917.50) with an open parking pad, providing 1 parking space, having vehicular access from the lane. Note: This is a 1 ½ storey building pursuant to the Zoning & Development By-law 1. No A/C unit proposed 2. Schedule B: Makhan S. Dhillon, P.Eng (604-537-6271) Structural & Geotechnical 3. HPO: Residential Builder - Golden Fortune Development Inc. Note: As a result of the construction of the new laneway house, the existing main house which consists of a one family dwelling with a secondary suite will be assigned the following suite numbers: #1-2287 E 33rd Av = Principal Dwelling #2-2287 E 33rd A = Secondary Suite Address and suite numbers assigned as per approved plans for Fire and Emergency response. The Address numbers are to be posted on the building to be visible from the street and the suite numbers are to be posted at the suite entries in accordance with the Building By-law prior to final inspection. ******THIS PERMIT HAS BEEN ISSUED UNDER THE REQUIREMENTS OF VBBL #12511 (2019)****** | NULL
PP-2021-01853 | 2021-06-02 | 4542 W 7TH AVENUE, Vancouver, BC V6R 1X3 | Plumbing Permit | Residential | Renovation | Issued | Residential - Remove irrigation check valve | NULL
SP-2021-00763 | 2021-06-01 | 5169 WINDSOR STREET, Vancouver, BC V5W 3H7 | Sprinkler Permit | Residential | New | Issued | Residential - new single house >2 STOREY 1FD + SS + LWH To construct a 2 storey one-family dwelling with a secondary suite located in the Cellar ($567,452.50) with an open parking pad, providing 1 parking space, having vehicular access from the 20' Lane. 1. Covenant registered at the Land Title Office under CA7639839 2. No Strata Titling permitted 3. A/C Unit proposed – ext. component located in Rear yard, int. component in located Cellar Laundry Rm. 4. Schedule A: (Jun Nan) Arch. (604.559.8566) CRP 5. ScheduleB: (Jun Nan) Arch. (604.559.8566) Architectural 6. Schedule B: (S. HSu) P.Eng (604322.7158) Structural 7. Schedule B: (Dr. X. Meng) P.Eng (604.385.4244) Geotechnical 8. HPO: Residential Builder- (Polis & MCCM Development Ltd.) Note: This is a 2 storey building pursuant to the Zoning and Development By-Law **THIS PERMIT HAS BEEN ISSUED UNDER THE REQUIREMENTS OF VBBL 2014 AND THE GREEN HOMES PROGRAM** ****ALL PC NOTES MADE IN THE DRAWING PACKAGE HAS BEEN ACCEPTED BY THE APPLICANT**** | NULL
SP-2021-00764 | 2021-06-01 | 5173 WINDSOR STREET, Vancouver, BC V5W 3H7 | Sprinkler Permit | Residential | New | Issued | Residential - new lwh >1.5 STOREY LANEWAY HOME To construct a 2 storey laneway house building ($129,770.00) with 1 open parking pad having vehicular access from the 20' Lane. Note: This is a 1 ½ storey building pursuant to the Zoning & Development By-law. 1. Covenant registered at the Land Title Office under CA7639839 2. No Strata Titling permitted 3. No A/C Unit proposed 4. Schedule A: (Jun Nan) Arch. (604.559.8566) CRP 5. Schedule B: (S. HSu) P.Eng (604322.7158) Structural 6. Schedule B: (Dr. X. Meng) P.Eng (604.385.4244) Geotechnical 7. HPO: Residential Builder- (Polis & MCCM Development Ltd.) **THIS PERMIT HAS BEEN ISSUED UNDER THE REQUIREMENTS OF VBBL 2014 AND THE GREEN HOMES PROGRAM** ****ALL PC NOTES MADE IN THE DRAWING PACKAGE HAS BEEN ACCEPTED BY THE APPLICANT**** | NULL
SP-2021-00765 | 2021-06-15 | 1155 SEYMOUR STREET #2701, Vancouver, BC V6B 1K2 | Sprinkler Permit | Residential | Renovation | Completed | Residential - Tenant have inerior renovaton to build fire place wider ,the sprinkler need to extend 6 inch to oustside the wall, and in kitchen area ,the sidewall sprinkler headsis going to move futher cause friage place will built wider , | NULL
EP-2021-06296 | 2021-09-17 | 666 BURRARD STREET, Vancouver, BC V6C 2X8 | Electrical Permit | Commercial | Tenant Improvement | Issued | Installation / Repair - Commercial - Voice data, & AV cabling | 16200
EP-2021-06298 | 2021-08-24 | 555 GREAT NORTHERN WAY, Vancouver, BC | Electrical Permit | Commercial | Tenant Improvement | Issued | Installation / Repair - Commercial - Voice & Data Cabling | 70000
PP-2021-02865 | 2021-08-24 | 2819 E 42ND AVENUE, Vancouver, BC V5R 2Y3 | Plumbing Permit | Residential | New | Issued | Residential - Sump | NULL
BP-2021-04534 | 2021-11-24 | 1966 E 36TH AVENUE, Vancouver, BC V5P 1C8 | Building Permit | Building Permit (BP) | Salvage and Abatement | Issued | Low Density Housing - Salvage and Abatement - Salvage and abatement permit. (Salvage and Abatement permit only and does not authorize any demolition or deconstruction work on the house) | 0
EP-2021-06358 | 2021-08-26 | 2238 YUKON STREET #370, Vancouver, BC | Electrical Permit | Commercial | Tenant Improvement | Completed | Installation / Repair - Commercial - Minor office improvement - relocate panel, add three offices and office kitchen with lights and plugs >BP: #370 - 3rd Floor Interior alterations to provide first tenant improvements in this existing shell office space for a new office tenant on the 3rd floor (#370) of this existing commercial building. Scope of work: First T.I. renovation to approximately 703 SF to new office space including new gypsum interior walls,, glass walls and doors, new kitchenette & storage area, t-bar ceiling, floor finishes. Electrical, mechanical, & sprinklers to suit. OK For Field Review per Jamie Zhang - June 21/21 Note: Energy checklist is currently no longer required with your Building Permit (BP) application. Some supporting documents are still required at BP stage, specifically Envelope and HVAC, if applicable. Service Water Heating and Lighting supporting documents, if applicable, must be submitted with your related trades permits (e.g. electrical and plumbing). All energy upgrades will be checked during inspections stage. It is the applicant’s responsibility to identify and note all required upgrades including energy upgrades on their BP drawings at BP stage. Letters of Assurance submitted: Schedule A submitted by: Hugh Cochlin, Architect, AIBC. Ph#604-879-0118. Architectural Schedule B by Hugh Cochlin, Architect, AIBC. Ph#604-879-0118. Electrical Schedule B by Narvir Patrola, P.Eng. Ph#778-389-5195 Mechanical/Plumbing Schedule B Mark Yeung, P.Eng. Ph#604-559-8809. | 12000
SP-2021-01245 | 2021-08-24 | 4608 COMMERCIAL STREET #3, Vancouver, BC | Sprinkler Permit | Residential | New | Issued | Residential - Plumbing Fixtures >To construct a 2 storey laneway house building ($180,750) with an open parking pad, providing 1 parking space, having vehicular access from the lane. Note: This is a 1 ½ storey building pursuant to the Zoning & Development By-law 1. Covenant registered at the Land Title Office under CA8776726 2. No Strata Titling permitted 3. No A/C unit proposed 4. Schedule B: Jason Hui, P.Eng (778-319-3403) Structural & Geotechnical 5. HPO: Owner Builder - Nitin Mohan Address assigned per approved plans. Fire and Emergency street access (walkway) to the laneway house is from the north side. Street access must be provided and maintained at all times. The building addresses are to be posted and to be visible from the street in accordance with the Building By-law prior to final inspection. ******THIS PERMIT HAS BEEN ISSUED UNDER THE REQUIREMENTS OF VBBL #12511 (2019)****** | NULL
EP-2021-06302 | 2021-08-26 | 2917 PARKER STREET, Vancouver, BC V5K 2T9 | Electrical Permit | Residential | New | Cancelled | Installation / Repair - Residential - under ground for now, EC will amend permit value once project is awarded 2 FD + Detached Garage ** Amend 11/25/2021** add rough wiring to inspections To construct a 2.5 storey two-family dwelling with a detached accessory building (garage) and 1 open parking at the rear providing 3 parking spaces, having vehicular access from the lane. 1. A/C proposed – Exterior component(s) located in Rear Yard, Interior component(s) located in Second Floor hall closet(s). 2. Schedule B: (Y.K. Sharma) P.Eng (778.863.7076) Structural & Geotechnical 3. HPO: Residential Builder- (Technek Development Inc.) >>>>> Amend: Oct. 27 -Please change permit value to $21000 also add to scope of work: -200amps service, fixtures fittings, AC, bonding, branch circuits, grounding bonding. | 21000
GP-2021-02758 | 2021-08-24 | 2925 E 42ND AVENUE, Vancouver, BC V5R 2Y6 | Gas Permit | Residential | Renovation | Completed | Residential - Replacement Hot Water Tank | NULL
EP-2021-06310 | 2021-08-24 | 855 GRANVILLE STREET, Vancouver, BC V6Z 1K7 | Electrical Permit | Commercial | Renovation | Issued | Temporary Power - Commercial - To provide temporary power to this site. | NULL
PP-2021-01921 | 2021-06-07 | 120 POWELL STREET #32, Vancouver, BC V6A 1G1 | Plumbing Permit | Residential | Renovation | Completed | Residential - #32 - 3rd Floor Interior alterations only to provide improvements to dwelling unit #32 on the 3rd floor of this existing mixed use Vancouver Heritage Register 'C' building on this site. Scope of work includes changing ceiling lighting throughout. Bathroom work includes reconfiguring plumbing fixtures and walls. Kitchen work includes removing the drop ceiling and replacing appliances. Renovating a ensuite and replacing a kitchen sink | NULL
EP-2021-04200 | 2021-06-02 | 497 E 61ST AVENUE, Vancouver, BC V5X 2B7 | Electrical Permit | Residential | New | Expired | Temporary Power - Residential - To provide temporary power. >>> Amend: Feb 9th, 2022 -change address to 497 e 61st | NULL
EP-2021-04112 | 2021-06-02 | 2245 WILLIAM STREET, Vancouver, BC V5L 2S5 | Electrical Permit | Residential | Renovation | Issued | Installation / Repair - Residential - Finishing the basement - Wiring a Suite in the basement. Service and panels are existing >Exterior and interior alterations, and change of use from one-family dwelling with a detached accessory building (garage) at the rear to one-family dwelling with secondary suite of this existing residential dwelling building on site. Scope of work includes : Remove & install partition walls and doors, new washrooms, and electrical and plumbing work. OK for field review as per C.Yue on 12/02/20 Schedule B Structural submitted per James Lee P.Eng, 604-325-7503 Note: 1) No strata-titling will be permitted. 2) An annual Vancouver Business License must be obtained prior to the rental of this approved one-family dwelling and/or secondary suite on this site. 3) Install interconnected, hardwired, 120 volt smoke alarms with battery back-up and silencing feature, in each sleeping unit and within 5m outside each sleeping areas on each storey as per Building Bylaw 9.10.19. 4) Install Carbon Monoxide Alarm as per Building By-Law 9.32.4.2. & Bulletin 2007-007-BU/EL 5) Upgrade work under Part 11 (based on value of work – energuide related Part 11.2.1.4.) 6) Ceiling height to be a min. 6ft 6" over 80% of the suite area and all exit routes This permit was reviewed under the 2019 VBBL during the Covid 19 pandemic. | 10000
PP-2021-01854 | 2021-06-01 | 861 E 54TH AVENUE, Vancouver, BC V5X 1L8 | Plumbing Permit | Residential | New | Completed | Residential - Sump | NULL
PP-2021-01855 | 2021-06-03 | 2447 ADANAC STREET, Vancouver, BC V5K 2M3 | Plumbing Permit | Residential | New | Completed | Residential - New house plumbing | NULL
EP-2021-04117 | 2021-06-01 | 388 DRAKE STREET, Vancouver, BC V6B 6A8 | Electrical Permit | Commercial | NULL | Issued | Annual / Operating - general building electrical maintenance Valid: Valid: May 29, 2021 to May 28, 2022 Expired EP-2020-03975 | NULL
SP-2021-00768 | 2021-06-03 | 3586 HUDSON STREET, Vancouver, BC V6H 3A5 | Sprinkler Permit | Residential | New | Issued | Residential - (Garage) For all sprinkler work to the 2019 VBBL and NFPA 13, 2013 for new detached 4 car garage at the rear of the property utilizing existing access from front yard (Hudson Street). Site Description: Interior and exterior alterations of this existing 2-storey infill building, addition of 32 sq.ft. to its upper floor, and to relocate it to a new location at the rear of this site. Included in the scope of work is to demolition the existing attached 6 vehicle carport portion of the infill building and to construct a new detached 4 car garage at the rear of the property utilizing existing access from front yard (Hudson Street). The alterations described above, authorized by the Development Permit Number DP-2018-00628, including conditions and plans forming part thereof, are approved under the Heritage By-law No. 4837 under By-law No. 11351 and the Development Permit also constitutes a Heritage Alteration Permit. Related Permits: 1. SP-2021-00769 - Care Takers Suite. 2. SP-2021-00768 - Garage. 3. SP-2015-00982 - Main House (Single Family Home) and Pool Building (In Review). This application does not include any of the following: • Warehouse storage arrangements, or mobile compact storage arrangements. • Flexible sprinkler pipe. • Information Technology Equipment Rooms (e.g. IT Rooms, LAN Rooms, etc.). • Alternative solutions. Notes: 1. Sprinkler engineer of record, Mr. Dave Killey of Fire Busters. E: dkilley@firebusters.com. T: (604) 599-4499 2. One set of approved drawings and permit to be available for viewing at the jobsite. 3. Issued subject to the resolution of the outstanding issues associated with SP-2015-00982, and issuance of SP-2015-00982. | NULL
GP-2021-02759 | 2021-08-25 | 6953 ARLINGTON STREET, Vancouver, BC V5S 3P1 | Gas Permit | Residential | Renovation | Completed | Residential - WOOD ZERO TO E30I-S2 INSERT LESS THAN 10' OF GAS | NULL
GP-2021-02760 | 2021-08-24 | 970 E 15TH AVENUE, Vancouver, BC V5T 2S3 | Gas Permit | Residential | Renovation | Completed | Residential - Replacement Hot Water Tank | NULL
EP-2021-06312 | 2021-08-24 | 2956 GRANVILLE STREET, Vancouver, BC | Electrical Permit | Commercial | New | Completed | Installation / Repair - Commercial - Installation of security alarm system | 3500
GP-2021-02761 | 2021-08-24 | 4777 GLADSTONE STREET, Vancouver, BC V5N 5A4 | Gas Permit | Residential | Renovation | Completed | Residential - Replacement Hot Water Tank | NULL
GP-2021-02762 | 2021-08-24 | 4379 ELGIN STREET, Vancouver, BC V5V 4R5 | Gas Permit | Residential | Renovation | Completed | Residential - Replacement Hot Water Tank | NULL
EP-2021-06349 | 2021-08-25 | 1308 ADANAC STREET, Vancouver, BC V5L 2C3 | Electrical Permit | Commercial | New | Issued | Temporary Power - Commercial - To provide temporary power to this site. Expired Electrical Permit EP-2020-06165 Valid Aug 19, 2021 - Aug 18, 2022 | NULL
DB-2021-04538 | 2021-12-22 | 887 GREAT NORTHERN WAY, Vancouver, BC V5T 4T5 | Building Permit | Development and Building Permit (DB) | Addition / Alteration | Issued | High Density Housing / Commercial - Addition / Alteration - Structural modifications to the existing parkade levels to allow for the construction of new Broadway Subway line elevated guideway and piers. | 121500
EP-2021-06315 | 2021-08-25 | 3203 W 5TH AVENUE, Vancouver, BC V6K 1V3 | Electrical Permit | Residential | Renovation | Issued | Installation / Repair - Residential - House Renovations (Full Upper Floor Knob and Tube Replacement and 100Amp subpanel installation. | 9000
GP-2021-02763 | 2021-08-24 | 483 E 31ST AVENUE, Vancouver, BC V5V 2W6 | Gas Permit | Residential | Renovation | Completed | Residential - Installation of Boiler | NULL
EP-2021-04120 | 2021-06-16 | 1775 E 5TH AVENUE, Vancouver, BC V5N 1L9 | Electrical Permit | Residential | Renovation | Completed | Installation / Repair - Residential - -Alteration of existing Kitchen -Re/Re pot lights -Add Wall Sconce >1775 E 5th Exterior alterations to provide four new windows and interior alterations to do bathroom and kitchen upgrades. OK For Field Review - per Kim V, March 30/31 | 1500
DB-2021-02649 | 2021-07-15 | 784 E HASTINGS STREET, Vancouver, BC | Building Permit | Development and Building Permit (DB) | Addition / Alteration | Completed | Field Review - Addition / Alteration - To change the use from a retail store to a beauty salon (tattoo parlour) in this existing retail, beauty salon and SRA building No proposed alterations - Install one new sink Energy Upgrade Exemption as no alteration per Shelley Beauty salon (tattoo parlour) is a conditional use in M-1 no chg in parking OK for Field Review per K Vogt June 2, 2021 | 8000
DB-2021-02650 | 2022-01-10 | 312 E 53RD AVENUE, Vancouver, BC V5X 1J1 | Building Permit | Development and Building Permit (DB) | New Building | Issued | Low Density Housing - New Building - To construct a 2 storey one-family dwelling ($495,000) with a detached accessory building (garage), at the rear providing 1 parking space, having vehicular access from the lane. Note: This is a 2 storey building pursuant to the Zoning and Development By-Law 1- A/C unit proposed in rear yard & main floor 2- Schedule B: Pawanjit Aulakh P.Eng (604.543.8044) Structural & Geotechnical 3- HPO: Residential Builder - B-Tec Custom Works inc. ******THIS PERMIT HAS BEEN ISSUED UNDER THE REQUIREMENTS OF VBBL #12511 (2019)****** | 495000
SP-2021-00770 | 2021-06-02 | 1159 W 32ND AVENUE, Vancouver, BC V6H 2H8 | Sprinkler Permit | Residential | New | Issued | Residential - install fire suppression system >2 STOREY 1FD + ACCESSORY BUILDING (POOL CABANA + 2-CAR GARAGE) To construct a 2 storey + cellar one-family dwelling ($1,099,000.00) with a detached accessory building (pool cabana + garage) ($10,000), at the rear providing 2 parking spaces, having vehicular access from the lane. 1. A/C Unit proposed in the Rear Yard. 2. Bar sink located in Cellar Rec Room Area 3. This building has been designed under Part 5 of the VBBL # 12511 (2019). 4. Schedule B: (Mark W. Emanuel) P.Eng (604.872.1211) Architectural 5. Schedule B: (Chih-Yuan Shen) P.Eng (604.484.2859) Structural 6. Schedule B: (Cynthia R Prescott) P.Eng (604.291.9899) Structural for Swimming Pool & Hot Tub 7. Schedule B: (Paul A. Davies) P.Eng (604.395.2300) Geotechnical 8. Schedule D: (Mark W. Emanuel) P.Eng (604.872.1211) Building Envelope Professional 9. Schedule A: (Mark W. Emanuel) P.Eng (604.872.1211) Coordinating Registered Professional 10. BC Housing (MKL Homes Ltd) - Access from outside to Cellar granted per BOV. Appeal No. Z35643. This is a 2 storey building pursuant to the Zoning and Development By-Law. ******THIS PERMIT HAS BEEN ISSUED UNDER THE REQUIREMENTS OF VBBL 2019 AND THE GREEN HOMES PROGRAM****** "Combustible projections or roof soffits on an exposing building face shall not project to less than .45m from the property line and shall be in compliance with VBBL 2019 9.10.15.5.(9) The entire building, INCLUDING THE ATTACHED GARAGE (if applicable), to be sprinklered to NFPA 13D. | NULL
EP-2021-06316 | 2021-08-25 | 2080 E 2ND AVENUE, Vancouver, BC V5N 1E7 | Electrical Permit | Residential | Tenant Improvement | Completed | Installation / Repair - Residential - Change out Damaged Overhead Lines at service Entrance cap to new **Amendment Sep 10, 2021** 200 Amp Service Upgrade | 5178
BP-2021-04546 | 2022-02-03 | 5590 STAMFORD STREET, Vancouver, BC V5R 4K5 | Building Permit | Building Permit (BP) | Addition / Alteration | Issued | Field Review - Addition / Alteration - Interior alterations to remove the unauthorized suite and the interconnecting stairs to the basement and expand the existing secondary suite to the rear portion of the basement of this existing one family dwelling with a secondary suite. Scope of work includes to remove the unauthorized cover over the rear deck. Structural Schedule B provided by N. K. Varshney OK for field review as per Jamie Zhang, Aug.24/21 | 18000
EP-2021-06317 | 2021-08-25 | 543 GRANVILLE STREET #900, Vancouver, BC V6C 1X8 | Electrical Permit | Commercial | Tenant Improvement | Completed | Installation / Repair - Commercial - Rework the wiring for the workstations. | 2500
DB-2021-04547 | 2022-01-06 | 2485 W 15TH AVENUE #3, Vancouver, BC | Building Permit | Development and Building Permit (DB) | New Building | Issued | Low Density Housing - New Building - To construct a 2 storey laneway house building ($231,615) with an open parking pad, providing 1 parking space, having vehicular access from the lane. Note: This is a 1 ½ storey building pursuant to the Zoning & Development By-law. Note: Bldg 1 (principal bldg) addressed #1-2485 W 15th Ave. retained on site. 1. No A/C unit proposed 2. Schedule B: Shahidul Alam, P.Eng (604-653-7475) Structural & Geotechnical 3. HPO: Residential Builder - Metro-City Projects Inc. Address number assigned as per approved plans for Fire and Emergency response. The address number is to be posted and to the building and to be visible from the street in accordance with the Building By-law prior to final inspection. ******THIS PERMIT HAS BEEN ISSUED UNDER THE REQUIREMENTS OF VBBL #12511 (2019)****** | 231615
EP-2021-06326 | 2021-09-08 | 1885 BARCLAY STREET, Vancouver, BC V6G 1K7 | Electrical Permit | Commercial | Tenant Improvement | Completed | Installation / Repair - Commercial - upgrade service power for unit 402 from 50 amps to 60 amps, install 60 amps d fusible disconnect, run secondary wire to bc hydro meter >CF-2021-010924 | 1800
BP-2021-02652 | 2021-08-10 | 1888 ALBERNI STREET #402, Vancouver, BC V6G 1B3 | Building Permit | Building Permit (BP) | Addition / Alteration | Completed | Field Review - Addition / Alteration - Interior alterations to provide improvements to this dwelling unit #402 on the 4th floor of this multiple dwelling building on this site. Scope of work to include: Remove existing bathtub and shower curb fixtures in the master Ensuite Bathroom and update it to a new walk in shower. Remove and rebuilt corner wall between bedroom and master bedroom. | 15000
EP-2021-04125 | 2021-06-01 | 2925 VIRTUAL WAY, Vancouver, BC V5M 4X5 | Electrical Permit | Commercial | NULL | Issued | Annual / Operating - Misc electrical work throughout Renewal of EP-2020-04519: Annual / Operating Valid: June 18, 2021 to June 17, 2022 | NULL
SP-2021-00772 | 2021-06-02 | 2545 W 14TH AVENUE, Vancouver, BC V6K 2W6 | Sprinkler Permit | Residential | New | Issued | Residential - Installation of automatic sprinkler system. >To construct a 2 storey one-family dwelling with a secondary suite located in the Basement ($965,485.00) with 1 open parking over gravel, providing 1 parking space, having vehicular access from the 20' Lane. The entire building to be sprinklered to NFPA 13D. 1. Covenant registered at the Land Title Office under CA8444713 2. No Strata Titling permitted 3. A/C Unit proposed in rear yard 4. Schedule A: (Stefan Jan Wiedemann) P.Eng (604.313.4241) 5. Schedule B: (Henry S.N Hsu) P.Eng (604.322.7158) Structural & Geotechnical 6. Schedule B: (Stefan Jan Wiedemann) P.Eng (604.313.4241) Architectural 7. Schedule D: (Chen, Min-Wei) P.Eng (604.449-7789) 8. BC Housing (Meister Construction Ltd) This is a 2 storey building pursuant to the Zoning and Development By-Law ******THIS PERMIT HAS BEEN ISSUED UNDER THE REQUIREMENTS OF VBBL 2019****** Envelope and Environmental Separation designed according to Part 5. All rooms adjacent to East and West exposing building face shall be sprinklered. "Combustible projections or roof soffits on an exposing building face shall not project to less than .45m from the property line and shall be in compliance with VBBL 2019 9.10.15.5.(11) | NULL
EP-2021-04126 | 2021-06-01 | 2955 VIRTUAL WAY, Vancouver, BC V5M 4X6 | Electrical Permit | Commercial | NULL | Issued | Annual / Operating - Misc electrical work throughout Renewal for EP-2020-04521: Annual / Operating Valid: June 18, 2021 to June 17, 2022 | NULL
EP-2021-06324 | 2021-08-25 | 6705 ARLINGTON STREET #3, Vancouver, BC V5S 3P1 | Electrical Permit | Residential | Renovation - Dwelling Unit(s) only | Issued | Installation / Repair - Residential - Bathroom renovation. Relocate receptacle and light. Replace bathroom exhaust fan. **Amendment Nov 2, 2021** Added new theatre room in basement. Adding receptacles and lights in theatre room. Total Install Value $1250 | 1250
PP-2021-02872 | 2021-08-25 | 3870 W 26TH AVENUE, Vancouver, BC V6S 1P4 | Plumbing Permit | Residential | New | Completed | Residential - Lawn irrigation | NULL
PP-2021-02873 | 2021-08-25 | 4562 W 13TH AVENUE, Vancouver, BC V6R 2V4 | Plumbing Permit | Residential | New | Issued | Residential - Plumbing for 6 Bathroom single family home >To construct a 2 storey + basement one-family dwelling ($1,103,585) with a detached accessory building (garage), at the rear providing 2 garage + 1 open parking spaces, having vehicular access from the lane. Note: This Building Permit will remain in a suspended status until the associated (green) Demolition Permit BP-2021-00274 is completed. Addressing Note: Building 1 #1 - 4562 W 13th Av - One Family Dwelling (basement, 1st and 2nd storey) Address assigned per approved plans. Fire and Emergency street access must be provided and maintained at all times. The building address is to be posted and to be visible from the street in accordance with the Building By-law prior to final inspection. Note: This is a 2 storey building pursuant to the Zoning and Development By-Law 1- Covenant registered at the Land Title Office under CA8481919 2- Bar/Sink proposed in the basement 3- A/C unit proposed in the rear yard 4- Schedule B: Antony Wang, P.Eng (604-618-6236) Structural & Geotechnical 5-HPO: Residential Builder - Blue Planet Home Ltd. ******THIS PERMIT HAS BEEN ISSUED UNDER THE REQUIREMENTS OF VBBL #12511 (2019)****** | NULL
EP-2021-06330 | 2021-08-25 | 1500 W GEORGIA STREET, Vancouver, BC V6G 2Z6 | Electrical Permit | Commercial | Renovation | Completed | Installation / Repair - Commercial - remove 4 existing plugs & relocate them on same wall. | 450
EP-2021-06332 | 2021-08-25 | 3595 PUGET DRIVE, Vancouver, BC V6L 2T6 | Electrical Permit | Residential | New | Issued | Installation / Repair - Residential - New Construction. Single Family Dwelling **Amendment Nov 7, 2021** Please include that the main house will have 150A Service and the Suite will have a 60A service. **Amendment Nov 29, 2021** Please include that main service is 200A. >To construct a 2 storey with Cellar/ Basement one-family dwelling with an attached garage ($1,201,465) providing 2 parking spaces, having vehicular access from Puget Drive. The entire building, INCLUDING THE ATTACHED GARAGE , to be sprinklered to NFPA 13D. NOTE: To achieve the required FSR, a floor space exclusion of 2% has been applied to this application as per section 10.11.1 of the district schedule, to accommodate improved building performance. 1. A/C unit proposed on roof top 2. Schedule B: S. Payman Hosseini, P.Eng (778-893-7351) Structural; Paullus K.F. Young, P.Eng. (604-841-7748) Geotechnical 3. HPO: Residential Builder - P. Square Developments Note: This is a 2 storey building pursuant to the Zoning and Development By-Law All rooms adjacent to East and West exposing building face shall be sprinklered. "Combustible projections or roof soffits on an exposing building face shall not project to less than .45m from the property line and shall be in compliance with VBBL 2019 9.10.15.5.(9)" Addressing Note: #1-3595 Puget Dr - One Family Dwelling (1st & 2nd floor, east portion of cellar) #2-3595 Puget Dr - Secondary Suite (west portion of cellar) | 26500
EP-2021-04127 | 2021-06-01 | 2985 VIRTUAL WAY, Vancouver, BC V5M 4X7 | Electrical Permit | Commercial | NULL | Issued | Annual / Operating - Misc electrical work throughout Renewal of EP-2020-04522: Annual / Operating Valid: June 18, 2021 to June 17, 2022 | NULL
PP-2021-01861 | 2021-06-02 | 501 E HASTINGS STREET, Vancouver, BC V6A 1P9 | Plumbing Permit | Commercial | Renovation | Completed | Commercial - remodel one lavatory rough in into a kithen sink rough in. install new kitchen sink and faucet at final. >>>Ground Floor Interior alterations to provide tenant improvements to a new office tenant in this existing Social Service Center/General Office mixed used commercial building. TENANT: First United Church Community Ministry Society | NULL
BP-2021-02655 | 2021-09-08 | 3185 GRANDVIEW HIGHWAY, Vancouver, BC V5M 2E9 | Building Permit | Building Permit (BP) | Addition / Alteration | Issued | Field Review - Addition / Alteration - Interior alterations for a minor renovation to provide exterior and interior alterations to create a new Retail (E) store (mobile phones and accessories) at the north east side of this existing Retail - Grocery (E) Store with ancillary Food Manufacturing and Warehouse (Real Canadian Superstore) building on this site. Scope of work includes: alterations to remove the Retail Kiosk, storefront glazing and slab; new walls, bulkhead, slab, doors, 8ft anchored shelving units, ceiling, floors, lighting, plumbing, HVAC, millwork, paint and finishes throughout. OK for Field Review per W. Wong, June 1, 2021. No DP required for exterior alterations as per B. Dufix, July 6, 2021. Notes: ~ Energy Upgrade: E2 - Lighting - Upgrade to incorporate Automatic Full OFF (per 9.4.1.1.(h) of ASHRAE 90.1-2016) ~ Building Sprinklered – Building inspector to determine on site if a separate sprinkler permit is required. ~ Schedule A, Schedule B Architectural submitted by Silvia A Moura, Architect AIBC of Nejmark Architect, Tel: 204-947-3775. ~ Schedule B Structural submitted by Piotr Wertepny, P. Eng. of Tower Engineering Group Limited Partnership, Tel: 204-925-1150. ~ Schedule B Mechanical submitted by Mike Houvardas, P. Eng. of Tower Engineering Group Limited Partnership, Tel: 204-925-1150. ~ Schedule B Electrical submitted by Thai Tonthat, P. Eng. of Tower Engineering Group Limited Partnership, Tel: 204-925-1150. | 200000
PP-2021-02875 | 2021-08-25 | 1717 BAYSHORE DRIVE #PH9, Vancouver, BC V6G 3H3 | Plumbing Permit | Commercial | Renovation | Issued | Commercial - Full renovation of suite >#PH9 - To permit interior alterations to this existing unit #PH9 in this existing multiple dwelling building on this site. Scope to Include: Reconfigure kitchen layout removing non-load bearing walls, updates to bathrooms. New flooring, some dropped ceiling, and paint throughout. OK For Field Review per A.Campbell - April.13.2021 Note to applicant: The services of a structural engineer may be required, based upon site inspection by the District Building Inspector. Sprinkler permit required Energy requirements: L2 - Lighting - Install lighting dimmer, timers, and/or motion detectors on interior lights DBI to determine on Site if Structural Sign Off Required before Permit is Completed | NULL
EP-2021-06335 | 2021-08-25 | 4841 DUMFRIES STREET, Vancouver, BC V5N 3T8 | Electrical Permit | Residential | New | Issued | Installation / Repair - Residential - Complete prewiring and finishing (120/240 voltage) Main service-200 amp Main house meter-100 amp Legal suite meter-100 amp >To construct a 2 storey one-family dwelling with a secondary suite located in the Basement ($632,000) with an open parking pad, providing 1 parking space, having vehicular access from the 20' Lane. 1. Covenant registered at the Land Title Office under CA8814021 2. No Strata Titling permitted 3. A/C proposed – Exterior component located in West, Interior component located in Second floor hallway closet 4. Schedule B: (Xue Li Chen) P.Eng (778.235.5447) Structural & Geotechnical 5. HPO: Residential Builder- (Kennix Development Group Ltd.) Note: This is a 2 storey building pursuant to the Zoning and Development By-Law Address Information: Principle Dwelling: #1-4841 Dumfries St. Secondary Suite: #2-4841 Dumfries St. Laneway home: #3-4841 Dumfries St. Addresses have been assigned per the approved plans, access to the rear unit is from the west side. This access must be provided & maintained at all times and the building addresses posted to be visible from the street in accordance with the Building By-law. **THIS PERMIT HAS BEEN ISSUED UNDER THE REQUIREMENTS OF VBBL #12511 (2019) ** ****ALL PROJECT COORDINATOR NOTES HAS BEEN ACCEPTED BY APPLICANT**** | 18000
EP-2021-06336 | 2021-08-25 | 1515 W 57TH AVENUE, Vancouver, BC V6P 0C8 | Electrical Permit | Commercial | NULL | Issued | Annual / Operating - Minor electrical installation, repair and maintenance. Valid: September 2, 2021 to September 1, 2022 Expired EP-2020-06557 | NULL
EP-2021-06338 | 2021-08-25 | 2738 E 44TH AVENUE, Vancouver, BC V5R 3A4 | Electrical Permit | Residential | New | Issued | Installation / Repair - Residential - relocate existing 100A service meter to pole | 2500
EP-2021-06339 | 2021-09-07 | 1691 W 40TH AVENUE, Vancouver, BC V6M 1W1 | Electrical Permit | Residential | New | Stop Work | Temporary Power - Residential - To provide temporary power. | NULL
EP-2021-06340 | 2021-08-25 | 7208 LANCASTER PLACE, Vancouver, BC V5S 3B4 | Electrical Permit | Residential | New | Issued | Installation / Repair - Residential - data runs only + 1 doorbell | 700
EP-2021-06342 | 2021-08-25 | 7212 LANCASTER PLACE, Vancouver, BC V5S 3B4 | Electrical Permit | Residential | New | Issued | Installation / Repair - Residential - data only | 700
EP-2021-06343 | 2021-08-25 | 2159 MCMULLEN AVENUE, Vancouver, BC V6L 3B3 | Electrical Permit | Residential | New | Completed | Installation / Repair - Residential - alarm,data,tv,telephone,doorbell | 1000
EP-2021-06373 | 2021-08-26 | 745 THURLOW STREET, Vancouver, BC V6E 0C5 | Electrical Permit | Commercial | New | Completed | Installation / Repair - Commercial - New Card Reader Installation on P1 / *NO MAGLOCKS* | 287.61
EP-2021-06344 | 2021-08-25 | 2841 E 14TH AVENUE, Vancouver, BC V5M 2H8 | Electrical Permit | Residential | New | Completed | Installation / Repair - Residential - Data, Telephone Alarm CCTV and CATV Door Pre-wire and Finished Vacuum Systems | 3000
EP-2021-06345 | 2021-08-25 | 3540 OXFORD STREET, Vancouver, BC V5K 1P1 | Electrical Permit | Residential | New | Issued | Temporary Power - Residential - To provide temporary power. | NULL
EP-2021-06346 | 2021-09-10 | 4855 ROSS STREET, Vancouver, BC V5V 4V1 | Electrical Permit | Residential | New | Completed | Installation / Repair - Residential - Service upgrade 100 to 200 amp | 1300
PP-2021-02876 | 2021-08-25 | 2885 E GEORGIA STREET, Vancouver, BC V5K 2K3 | Plumbing Permit | Residential | New | Issued | Residential - Plumbing >Building Permit for DP-2018-01124 To add, alter and convert this existing one family dwelling to a 2 storey plus basement multiple conversion dwelling containing two dwelling units and, to develop an infill one-family dwelling at the rear of the site for a total of three dwelling units , with a 2 car attached garage parking spaces and 1 surface parking having vehicular access from the lane. This permit is for infill. Note: Application is reviewed under VBBL 2019. | NULL
GP-2021-02769 | 2021-08-25 | 2881 E GEORGIA STREET, Vancouver, BC V5K 2K3 | Gas Permit | Residential | Renovation | Issued | Residential - MCD - FRONT UNIT - 2881 E GEORGIA ST - SOUTH PORTION BACK UNIT - 2883 E GEORGIA ST - NORTH PORTION Gas BBQ piping only Building Permit for DP-2018-01124 To add, alter and convert this existing one family dwelling to a 2 storey plus basement multiple conversion dwelling containing two dwelling units and, to develop an infill one-family dwelling at the rear of the site for a total of three dwelling units , with a 2 car attached garage parking spaces and 1 surface parking having vehicular access from the lane. | NULL
PP-2021-02878 | 2021-08-25 | 2258 E 45TH AVENUE #3, Vancouver, BC V5P 1N8 | Plumbing Permit | Residential | New | Issued | Residential - Plumbing >To construct a 2 storey laneway house building ($161,750.00) with an open parking pad, providing 1 parking space, having vehicular access from the lane. Note: This is a 1 ½ storey building pursuant to the Zoning & Development By-law 1. Covenant to be registered at the Land Title Office prior to the sheathing inspection 2. No Strata Titling permitted 3. No A/C unit proposed 4. Schedule B: MD SHAHIDUL ALAM P.Eng (604-653-7475) Structural & Geotechnical 5. HPO: Residential Builder- Montage Development Ltd ****residential projects will now require schedule B as part of the sprinkler application**** ******THIS PERMIT HAS BEEN ISSUED UNDER THE REQUIREMENTS OF VBBL 2019 (#12511)****** | NULL
EP-2021-04133 | 2021-06-02 | 8138 FRASER STREET, Vancouver, BC V1V 1V1 | Electrical Permit | Commercial | New | Completed | Installation / Repair - Commercial - Installation of 24V low voltage Building Automation Daycare Building B ** Amend 06/25/2021** Declaration forms have been uploaded | 30000
EP-2021-04132 | 2021-06-03 | 887 GREAT NORTHERN WAY, Vancouver, BC V5T 4T5 | Electrical Permit | Commercial | Tenant Improvement | Issued | Installation / Repair - Commercial - REMOVE EXISTING TEE BAR FIXTURES AND REPLACE WITH NEW LED TEE BAR FIXTURES, REMOVE EXISTING EXIT SIGNS AND REPLACE WITH NEW RUNNING MAN EXITS All to remain in existing locations no building work. **Amendment Oct 4, 2021** Would like to increase Permit to Include Suite 380 on 3rd Floor Project value is now $140,670.00 **Amendment Jan 26, 2022** Add relocation and new Fire Alarm for Suites 380 & 500 value of work is $1,476.00 >BP: Unit 500 – Floor 5. Interior alterations to provide improvements to this existing office unit for this new tenant in this existing commercial building on this site. Deconstruct interior walls. Finish to match existing. Unit 380 – Floor 3. Interior alterations and change of use from Laboratory and General Office to Laboratory for this new tenant in this existing commercial building on this site. Note: This application is reviewed under VBBL 2019. | 142146
EP-2021-04138 | 2021-06-01 | 626 MAIN STREET, Vancouver, BC V6A 2V3 | Electrical Permit | Commercial | Renovation | Completed | Installation / Repair - Commercial - Main panel shut down 60 amp for the entire first floor Terminate sub panel and cap all wires Remove all hanging wires | 1000
PP-2021-01860 | 2021-08-19 | 1920 CHARLES STREET, Vancouver, BC V5L 2T9 | Plumbing Permit | Residential | Renovation | Issued | Residential - Sump | NULL
EP-2021-04142 | 2021-06-02 | 3117 W 49TH AVENUE, Vancouver, BC V6N 3T3 | Electrical Permit | Residential | New | Issued | Installation / Repair - Residential - Full electrical installation for a new house. Interior wiring, outdoor wiring as needed and new 200 Amp service. >To construct a 2 storey one-family dwelling with an attached garage providing 2 parking spaces, having vehicular access from West 49th avenue Note: This is a 2 storey building pursuant to the Zoning and Development By-Law 1- Bar/Sink proposed in rec room cellar 2- A/C unit proposed in rear yard 3- Schedule B: Scott Ash-Anderson P.Eng (604-228-0518) Structural 4. Schedule B: Zhao Guan P.Eng (778-868-5635) Geotechnical 5. Schedule B: Hedayat Paknejad P.Eng.( 778-223-3339 ) Structural- Glass Guard Railing HPO Homeworx Holdings Ltd. 604-836-6353 ******THIS PERMIT HAS BEEN ISSUED UNDER THE REQUIREMENTS OF VBBL 2014 AND THE GREEN HOMES PROGRAM************ | 45000
GP-2021-02770 | 2021-08-25 | 2195 E 3RD AVENUE, Vancouver, BC V5N 1H9 | Gas Permit | Residential | New | Issued | Residential - MCD - 2185 E 3RD AV - SOUTH PORTION 1859 TEMPLETON DR - NORTH PORTION Gas Building Permit for DP-2018-00440. To perform interior and exterior alterations and convert the existing Heritage B designated one-family dwelling (The Cristiano House) to a two-storey plus basement multiple conversion dwelling containing two units, and to develop a three-storey plus basement one-family infill dwelling at the southeast corner of the site, and two two-storey infill one-family dwellings at the rear of the site each with shared two built-in two-car garages with vehicular access from the lane. | NULL
GP-2021-02771 | 2021-08-25 | 1262 E 22ND AVENUE, Vancouver, BC V5V 1W6 | Gas Permit | Residential | Renovation | Completed | Residential - Replacing the boiler | NULL
PP-2021-02921 | 2021-09-14 | 734 GRANVILLE STREET, Vancouver, BC | Plumbing Permit | Commercial | Renovation | Completed | Commercial - Renovation as per plans >Interior Alterations: Interior Alterations and a change of major occupancy from Retail (group E) to Restaurant (group A-2) in this existing Municipally designated Heritage commercial building which is listed on the Vancouver Heritage Register (A) on this site. Class-1 Cooking operation Building Review Branch Notes: 1) Total proposed Occupant load is 42 seats + 8 staffs = 50 Persons. 2) A permanent sign indicating the above proposed occupant load shall be posted in a conspicuous location near the suite's principal entrance. 3) Separate permit will be required for any changes to the interior seating. 4) Separate permit is required for outdoor patio seating. Additional washroom may be required. 5) BP-2021-00868 (736 Granville St.) to divide this unit into separate unit at the rear, is required to be completed prior-to the occupancy of this unit at 734 Granville St. Heritage Notes: “1) Interior Alterations and a change of major occupancy from Retail (group E) to Restaurant (group A-2) in this existing Municipally designated Heritage commercial building which is listed on the Vancouver Heritage Register (A). The alterations described under item no. 1 above, authorized by the Combined Permit Number DB-2021-01337, including conditions and plans forming part thereof, are approved under the Heritage By-law, and this permit also constitutes a Heritage Alteration Permit.” CRP.: Colin Kwok, Tel. 604-782-1941, Email: operations@azurean.ca Note: "This permit has been reviewed under the 2019 Vancouver Building By-law (#12511)." “Reviewed during the 2020 pandemic crisis.” | NULL
EP-2021-06352 | 2021-08-26 | 1100 STATION STREET, Vancouver, BC | Electrical Permit | Commercial | Renovation | Issued | Installation / Repair - Commercial - installation of customer supplied lighting and controls and remove old. | 260000
SP-2021-01344 | 2021-09-23 | 3393 DUNBAR STREET, Vancouver, BC V6S 2B9 | Sprinkler Permit | Commercial | Tenant Improvement | Completed | Commercial - To Continue work started by previous company (SP-2021-01029) ***NEW SP-2021-01344 is replacing SP-2021-01029 Relocating 2 sprinklers head to dropped t-bar ceiling. Adding 2-1/2" upright sprinkler heads for hallway. I will be taking the project over from the previous sprinkler company >>Interior alterations and a change of use from Dry Cleaning Establishment (D Occupancy) to Health Care Office for a new tenant at 3393 Dunbar St on the ground floor of this existing commercial building on this site. Scope of work includes: minor interior alterations, adding new plumbing and HVAC | NULL
PP-2021-02886 | 2021-09-01 | 1450 W GEORGIA STREET, Vancouver, BC V6G 2T8 | Plumbing Permit | Commercial | Renovation | Completed | Commercial - Installation of building premise isolation valve as per City re Cross Connection -This is for the backflow preventor installed at the mechanical room on the lower ground level. Yes, please kindly add the backflow preventor and the piping to be of the fixture | NULL
EP-2021-06353 | 2021-08-25 | 3225 ASH STREET, Vancouver, BC V5Z 3E2 | Electrical Permit | Commercial | Renovation | Completed | Installation / Repair - Commercial - Replacing faulty fire alarm panel, no wiring. Replace faulty fire alarm panel with new fire alarm panel. Bulletin 2018-004 BE/EL Category 2, Attachment 1, C new control unit is compatible with all the existing devices incorporated in the existing FAS. We are not altering the existing wiring or outlet boxes, the work is considered to be a straight replacement of the electrical equipment. | 10675
SP-2021-01248 | 2021-08-26 | 4788 MARGUERITE STREET, Vancouver, BC V6J 4G9 | Sprinkler Permit | Residential | Renovation | Completed | Residential - To Relocate 2 Sprinkler Heads >BP work description: -Interior alterations to provide improvement on the basement, main and 2nd floor of the existing one family dwelling building on this site. Work to include a walk-in closet for the master bedroom and new bedroom on the 2nd floor, fill in opening of skylight to reduce its size, new wok kitchen adjacent to the main kitchen, relocation of laundry room from 2nd floor to basement, removal of existing non-loadbearing walls, installation of new interior non-loadbearing walls, electrical and gas work Revision #1 - add new interior partitions/doors for new computer room, update basement layout to reflect the existing condition The services of a Structural Engineer may be required, based upon site inspection by the District Building Inspector. | NULL
SP-2021-01254 | 2021-08-27 | 4585 PRINCE ALBERT STREET, Vancouver, BC V5V 4K3 | Sprinkler Permit | Residential | Renovation | Issued | Residential - Piping and fixture installation >Exterior and interior alterations to convert the existing one-family dwelling to a one-family dwelling with a secondary suite, new layout changes, new concrete slab on the main floor, replacement of doors and windows, convert the existing attached garage into living space, propose parking pad (20'x22') at the rear. Note: secondary suite to be used as childcare for eight (8) children Entire building to be sprinklered to NFPA -13D Renovation energy upgrade proposal prepared by Suki Thind, 604.690.1764 Structural schedule B signed and sealed by Jason Hui, 778.319.3403 | NULL
SP-2021-01249 | 2021-08-26 | 4493 PRINCE ALBERT STREET, Vancouver, BC V5V 4K1 | Sprinkler Permit | Residential | New | Completed | Residential - To install 38 sprinkler heads >Amend: Sept. 17th -previous address: 771 E 30th was incorrect - correct address should be: 4493 Prince Albert St -correct drawings/Schedule B uploaded - correct DB-2020-00651 -correct BP info below: >To construct a two and a half storey two-family dwelling ($637,250.00) with a detached accessory building (garage) at the rear providing 2 parking spaces, having vehicular access from E 29th ave. Note: This is a 2 1/2 storey building pursuant to the Zoning and Development By-Law 1. No A/C units proposed 2. No Bar sinks proposed 3. Schedule B: Alan Prahalad P.Eng (604-831-1431) Structural & Geotechnical 4- HPO: Residential Builder- Indra Construction Ltd "Building Permit DB-2020-00651 has been suspended pending completion of the associated (green) Demolition Permit BP-2020-00652" The entire building, to be sprinklered to 2x NFPA 13D. ******THIS PERMIT HAS BEEN ISSUED UNDER THE REQUIREMENTS OF VBBL 2019 (#12511)****** | NULL
EP-2021-06869 | 2021-09-15 | 333 CARRALL STREET, Vancouver, BC V6B 2J4 | Electrical Permit | Commercial | NULL | Issued | Annual / Operating - Annual operating permit | NULL
PP-2021-02884 | 2021-08-26 | 300 W GEORGIA STREET, Vancouver, BC V6B 6B4 | Plumbing Permit | Commercial | Renovation | Completed | Commercial - Add a kitchen sink >Interior alterations to provide improvements for the existing multi-floor General Office tenant in select areas of the 8th, 16th, 17th, 18th & 20th floors of this existing commercial building on this site. Scope of work: construct new demising walls on the 20th floor to divide #2000 into #2000 and #2010 and provide improvements to #2010. New kitchen, remove/construct select partition walls, relocate doors, millwork, finishes, lighting, new exhaust fan, electrical, plumbing, mechanical and sprinkler work. TENANT: Immigration and Refugee Board of Canada OK for Field Review as per R. Rattray; Jan. 29, 2021 Letters of Assurance submitted by: CRP Schedule A & Architectural Schedule B, James S Emery MAIBC, MRAIC, P.Eng., LEED AP, ph: 604-736-5581 Mechanical and Plumbing Schedule B, Siobodan Boban Ratkovic, P.Eng., ph: 604-221-8715 Electrical Schedule B, Maya Rosenova Paskova, P.Eng., ph: 604-221-8715. Energy Upgrade: This permit was reviewed under the 2019 VBBL during the Covid 19 pandemic. NOTE: Building sprinklered – Separate Sprinkler Permit required for proposed sprinkler work | NULL
EP-2021-04255 | 2021-06-09 | 8602 GRANVILLE STREET, Vancouver, BC V6P 5A1 | Electrical Permit | Commercial | Tenant Improvement | Completed | Installation / Repair - Commercial - Electrical installations for new cannabis dispensary. Track light to be 16ft x 30 w =480w as per lighting compliance attached. Interior alterations and change of use from existing Retail (E) to Retail - Cannabis, Small Suite (E) to provide tenant improvements for a new Retail - Cannabis tenant at 8602 Granville St in this existing one storey commercial building on this site. Tenant: Lightbox Enterprises Ltd, DBA: Dutch Love (2,361 sq. ft.) Maximum Occupant Load = 60 persons. Scope of work includes: new partitions and millwork for office, back of house, washroom, display units and storage; new security system, plumbing, electrical, lighting, paint and finishes throughout. | 5000
DB-2021-02659 | 2021-12-09 | 6262 BATTISON STREET, Vancouver, BC V5S 3M8 | Building Permit | Development and Building Permit (DB) | Demolition / Deconstruction | Completed | Low Density Housing - Demolition / Deconstruction - To demolish the existing one family dwelling building ($15,000) on this site. Demo Declaration – Power Excavating Ltd. (604)-338-4477 Refer to terms section for additional information/work required for permit completion. | 15000
BP-2021-02660 | 2021-08-06 | 6262 BATTISON STREET, Vancouver, BC V5S 3M8 | Building Permit | Building Permit (BP) | Salvage and Abatement | Completed | Low Density Housing - Salvage and Abatement - Salvage and abatement permit only for DB-2021-02658 and to be completed under the supervision of a registered professional. This permit does not authorize demolition, deconstruction or construction work. QP: Peter Van Bakel British Columbia Qualified Professionals CRSP Demolition/ Deconstruction Permit: DB-2021-02659 Building Permit: DB-2021-02658 | 0
EP-2021-04143 | 2021-06-02 | 1330 CHESS STREET, Vancouver, BC V6A 4K6 | Electrical Permit | Commercial | Renovation | Completed | Installation / Repair - Commercial - Demolition of electrical wiring, conduit and devices in burn tower. | 7500
BP-2021-02662 | 2021-12-21 | 1601 W 2ND AVENUE, Vancouver, BC V6J 1H3 | Building Permit | Building Permit (BP) | Demolition / Deconstruction | Completed | Enquiry Centre - Demolition / Deconstruction - 1601 W 2nd To demolish to grade the existing two-storey retail use building on this site, in accordance with the engineered demo plan. Related to Salvage and Abatement permit BP-2021-02691 No Recycle Requirement Required Note: 1) Notice of Demolition must be provided to District Building Inspector 24 hours in advance of demolition by calling 3-1-1 or 604-873-7000 outside of Vancouver. | 75000
PP-2021-02885 | 2021-08-31 | 1221 THURLOW STREET, Vancouver, BC V6E 1X4 | Plumbing Permit | Residential | Renovation | Completed | Residential - This is a old place getting 3 fixtures installed. Amend Sept 15, 2021 Amend for Catch Basin to be 4' instead of 6' | NULL
EP-2021-06363 | 2021-08-26 | 4447 W 5TH AVENUE, Vancouver, BC V6R 1S4 | Electrical Permit | Residential | Renovation | Completed | Installation / Repair - Residential - Replacing existing stab lock panel. The old panel is starting to fail and is a hazard. We will replace the existing 100amp panel with a new Siemens panel 100amp. | 1300
EP-2021-06365 | 2021-12-08 | 2121 W 6TH AVENUE #215, Vancouver, BC V6K 1V5 | Electrical Permit | Residential | Renovation | Issued | Installation / Repair - Residential - We will be installing a new panel Taking down light fixtures and add pot lights The panel is being put in the same position. We will be doing double layer 5/8 drywall around the pot lights for fire protection. >BP: #215 - Interior alterations to provide residential tenant improvements to #215 on the second floor of this existing multiple dwelling building on this site. Related to: CF-2021-011808 E2 - HVAC - Install timers (up to 60 minute), or humidistat for washroom fan(s) letters of assurance provided by: Sam H.S Chan, 604-685-9381, P.Eng, Structural Schedule B, Schedule A, Maciej Sobczyk, 604-375-9756, P.Eng, mechanical and Plumbing Schedule B Energy checklist is currently no longer required with your Building Permit (BP) application. Some supporting documents are still required at BP stage, specifically Envelope and HVAC, if applicable. Service Water Heating and Lighting supporting documents, if applicable, must be submitted with your related Trades permits (e.g. electrical and plumbing). All energy upgrades will be checked during inspections stage. It is the applicant’s responsibility to identify and note all required upgrades including energy upgrades on their BP drawings at BP stage. | 3500
EP-2021-06366 | 2021-08-25 | 999 W BROADWAY, Vancouver, BC V5Z 1K5 | Electrical Permit | Commercial | Tenant Improvement | Completed | Installation / Repair - Commercial - Data work in new office space >#580 - 5th floor Interior alterations to provide improvements for a new General Office tenant at this existing office unit on the 5th floor (#580) in this commercial building on this site. Scope of work: construct partition walls for new offices and electrical work. TENANT: Edward Jones OK for Field Review per W. Wong, May 5, 2021 Energy Upgrade: E2 - Lighting - Upgrade to incorporate Automatic Full OFF (per 9.4.1.1.(h) of ASHRAE 90.1-2016) | 3000
BP-2021-04560 | 2021-11-24 | 791 E 18TH AVENUE, Vancouver, BC V5V 1G6 | Building Permit | Building Permit (BP) | Salvage and Abatement | Completed | Low Density Housing - Salvage and Abatement - Salvage and abatement permit. (Salvage and Abatement permit only and does not authorize any demolition or deconstruction work on the house | 0
GP-2021-02774 | 2021-08-27 | 1430 E 17TH AVENUE, Vancouver, BC V5N 2G8 | Gas Permit | Residential | New | Completed | Residential - Venting and hook up only >To construct a 2 storey two-family dwelling with a/(2) secondary suite(s) located in the Basement/Cellar ($1,042,500.00) with a detached accessory building (garage) and 2 open parking at the rear providing 4 parking spaces, having vehicular access from the lane. The entire building, INCLUDING THE ATTACHED GARAGE (if applicable), to be sprinklered to 2x NFPA 13D. 1. Covenant registered at the Land Title Office under CA8783968 2. A/C proposed – Exterior component located in the rear yard, Interior component located on second floor. 3. Schedule B: (Sharat Chande) P.Eng (604.723.7534) Structural and Geotechnical 4. HPO: Residential Builder- (Stadium Homes Ltd.) Note: This is a 2 storey building pursuant to the Zoning and Development By-Law **THIS PERMIT HAS BEEN ISSUED UNDER THE REQUIREMENTS OF VBBL #12511 (2019).** | NULL
SP-2021-01252 | 2021-08-27 | 1501 HOWE STREET #T08, Vancouver, BC V6Z 2P8 | Sprinkler Permit | Residential | Renovation - Dwelling Unit(s) only | Completed | Residential - 1 x relocated sidewall in the kitchen, 1 x new head to be added in main floor bathroom, Switch out the 12 x existing sidewall sprinkler heads to new white sidewall heads because there over 20 years old, switch out 7 x existing pendents because there over 20 years old >Interior alterations to renovate this existing townhouse unit T08 in this existing multiple dwelling building on this site. Scope of work: - New flooring, millwork, fixtures - Kitchen renovation - Remove/relocate partition walls - Improve sound rating of some walls Note: - Energy Upgrade: E2 - Lightning - Install lightening dimmer, timers, and/or motion detectors on interior lights - DBI to determine on site whether Structural drawings and schedule B are required - This building is sprinkler - Separate sprinkler permit is required for all related works Ok for field review as per Jamie Zhang, May 20/21 | NULL
PP-2021-01863 | 2021-07-05 | 750 W PENDER STREET, Vancouver, BC V6C 2T7 | Plumbing Permit | Commercial | Renovation | Issued | Commercial - Re and Re of plumbing fixtures in 2 bathrooms, replace 2 Hotwater tanks, Installion of 1 new bathoom and 1 breakroom | NULL
DB-2021-02663 | 2021-09-17 | 4192 DONCASTER WAY, Vancouver, BC V6S 1V9 | Building Permit | Development and Building Permit (DB) | Addition / Alteration | Issued | Low Density Housing - Addition / Alteration - Exterior and interior alteration to this existing SFD. Scope of work to include: - new exterior cladding to replace all existing cladding; - interior layout changes to both main and upper level; - replace some windows and doors; and, - repairs to existing roof as needed. | 250000
EP-2021-04146 | 2021-06-03 | 1005 JERVIS STREET, Vancouver, BC V6E 3T1 | Electrical Permit | Commercial | Addition | Completed | Installation / Repair - Commercial - Installation of Access, Intercom and Camera system. | 18280
PP-2021-01940 | 2021-06-08 | 2999 W 2ND AVENUE #A, Vancouver, BC V6K 1K5 | Plumbing Permit | Residential | Renovation | Completed | Residential - kitchen and bathroom reno *** #A Interior alteration in the residential dwelling unit #A at this existing two family dwelling building on the site. Scope of work includes reconfiguring partition walls to change the layout of the pantry and powder room, partial removal of a kitchen wall, removal of the kitchen window on the east elevation and infill to match existing, plumbing and electrical work to suit. | NULL
PP-2021-01866 | 2021-06-03 | 2725 W 43RD AVENUE #3, Vancouver, BC V6N 3H8 | Plumbing Permit | Residential | New | Completed | Residential - Plumbing | NULL
EP-2021-04597 | 2021-06-17 | NULL | Electrical Permit | Commercial | NULL | Issued | Movie Set / Filming - 845 Hornby Street To allow for Movie Set/Filming Applicant shall provide completed Contractor Declaration form, and dates of filming and associated location(s) to csinspection.clerks@vancouver.ca prior to the commencement of filming. Visit vancouver.ca/inspections for more details. ***Amend 08/04/2021***** correction to remove address | NULL
BP-2021-04562 | 2021-09-17 | 750 W BROADWAY, Vancouver, BC V5Z 1H1 | Building Permit | Building Permit (BP) | Addition / Alteration | Completed | Field Review - Addition / Alteration - #1206 - 12th floor Interior alterations to provide improvements previous unoccupied office space for this existing heath care office tenant at this existing health care office unit# 1206 on the 12th floor of this commercial building on this site. Scope of work: To remove partition walls and construct new partition walls/doors, finishes & electrical work. E2 - Lighting - Upgrade to incorporate Automatic Partial OFF (per 9.4.1.1.(g) of ASHRAE 90.1-2016) | 16000
EP-2021-06368 | 2021-08-26 | 2051 HARRISON DRIVE, Vancouver, BC V5P 2P7 | Electrical Permit | Residential | Renovation | Completed | Installation / Repair - Residential - new teck will be run into existing home from new LWH being built. The service will be removed from the main house and attached to the LWH when the LWH is complete and ready for permanent connection main service 200 amps LWH 100 amps main house 125 amps | 1000
PP-2021-02889 | 2021-08-30 | 1206 W 14TH AVENUE #306, Vancouver, BC V6H 1P9 | Plumbing Permit | Residential | Tenant Improvement | Issued | Residential - replace 2 tubs, 2 vanities w sinks and 2 toilets - same/existing location **No Building alterations or Building work otherwise a BP will be required | NULL
GP-2021-02776 | 2021-08-27 | 769 W 63RD AVENUE, Vancouver, BC V6P 2H1 | Gas Permit | Residential | Renovation | Completed | Residential - Gas fireplace installation | NULL
BP-2021-04564 | 2021-10-08 | 1755 HARO STREET, Vancouver, BC V6G 1H2 | Building Permit | Building Permit (BP) | Addition / Alteration | Completed | Field Review - Addition / Alteration - #701 Interior alterations to provide improvements to the bathroom and kitchen in this existing unit on the 7th floor of this multiple dwelling building on this site. Scope of work includes: fire stopping where applicable, remove kitchen/closet walls to create open concept kitchen, re&re bathroom fixtures/finishes, millwork, appliances, flooring, plumbing and electrical work. Architectural/ Plumbing/ Electrical Schedule B - John J McCuaig, P.Eng. - 604.255.0992 OK For Field Review per Jamie Z - Aug 25/21 E2-Appliances - Upgrade to an Energuide/Energy Star appliance (fridge; dishwasher) Building Not Sprinklered – No sprinkler permit required. The services of a Structural Engineer may be required, based upon site inspection by the District Building Inspector. | 30000
DB-2021-02665 | 2021-06-25 | 3015 W 11TH AVENUE, Vancouver, BC V6K 2M5 | Building Permit | Development and Building Permit (DB) | Addition / Alteration | Completed | Field Review - Addition / Alteration - Interior alterations to change of use of this existing one-family dwelling to a one- family dwelling with secondary suite as follows: - #1-3015 W 11th Av - One Family Dwelling (1st & 2nd floor) - #2-3015 W 11th Av - Secondary Suite (basement) - #3-3015 W 11th Av - Laneway House OK for field review as per Jamie Zhang Note: 1. This house is not sprinklered. Related to: CF-2019-007532 BLDG; CF-2021-003768 ELEC. Upgrading for suite as per Special Inspection No. IA-2021-00070. - No strata-titling will be permitted - an annual Vancouver business license must be obtained prior to rental of wither the principal dwelling unit or secondary suite | 7500
EP-2021-04147 | 2021-06-02 | 595 BURRARD STREET, Vancouver, BC V7X 1K8 | Electrical Permit | Commercial | NULL | Issued | Annual / Operating - Annual Maintenance RENEWAL OF EXPIRED ANNUAL EP-2020-04326 Effective: June 4, 2021 - June 3, 2022 | NULL
EP-2021-04148 | 2021-06-02 | 3115 W 49TH AVENUE, Vancouver, BC | Electrical Permit | Residential | New | Issued | Installation / Repair - Residential - Full electrical installation for a new house. Interior wiring, outdoor wiring as needed and new 200 Amp service. >To construct a 2 storey one-family dwelling with an attached garage providing 4 parking spaces, having vehicular access from West 49th Avenue. Building Permit for DP-2016-00207 1- Bar/Sink proposed in Rec. room 2- A/C unit proposed in rear by sunken patio 3- Schedule B: Scott Ash-Anderson, P.Eng (604-228-0518) Structural 4- Schedule B: Zhao Guan, P.Eng (778.868.5635) Geotechnical 5- Schedule B: Hedayat Paknejad P.Eng. ( 778-223-3339) Structural- Glass Guards HPO: Homeworx Holdings Ltd. 604-836-6353 ******THIS PERMIT HAS BEEN ISSUED UNDER THE REQUIREMENTS OF VBBL 2014 AND THE GREEN HOMES PROGRAM************ | 45000
EP-2021-04151 | 2021-06-01 | 6161 CAMBIE STREET, Vancouver, BC V5Z 3B2 | Electrical Permit | Commercial | New | Issued | Temporary Power - Commercial - To provide temporary power. | NULL
PP-2021-02890 | 2021-08-26 | 2109 E 13TH AVENUE, Vancouver, BC V5N 2C6 | Plumbing Permit | Residential | New | Issued | Residential - Sumps | NULL
PP-2021-02891 | 2021-09-15 | 6549 MAIN STREET, Vancouver, BC V5X 3H1 | Plumbing Permit | Commercial | New | Completed | Commercial - new mary browns chicken restaurant >BP work description: First TI To provide interior and exterior alterations to this existing retail shell space (Group E) for a new retail-limited food tenant (Mary Browns Chicken- Group E) on the ground floor of this existing mixed-use commercial & residential building. Scope of work: - exterior louvers for make up air and washroom exhaust; - new seating layout (16 seats provided), new kitchen and washrooms; - new ecology unit and ducting through existing rated exit corridor and venting out to the lane. Total occupant load = 20 persons (16 seats + 4 staff) Mechanical note: Class-1 Cooking operation. ******THIS PERMIT HAS BEEN ISSUED UNDER THE REQUIREMENTS OF VBBL 2019 AND REVIEWED DURING THE COVID-19 PANDEMIC CRISIS. ******** Building Review Branch Notes: 1. The new louver and the new vent are located within the existing opening protected by sprinkler water curtain in accordance with AL-2017-00606. 1. Ok for DB per A. Patterson on April 14, 2021. 2. Sch-A, Struct. B, Mech. B, Plumb. B, Fire Suppression B. & Elec. B are submitted. 3. Washroom capacity is max. 25 persons. | NULL
EP-2021-06370 | 2021-08-26 | 6126 VINE STREET, Vancouver, BC V6M 4A8 | Electrical Permit | Residential | New | Issued | Installation / Repair - Residential - rough in and completion for alarm data tel cctv video and doorbell | 6000
GP-2021-02777 | 2021-08-25 | 4976 KILLARNEY STREET, Vancouver, BC V5R 3V7 | Gas Permit | Residential | Renovation | Issued | Residential - Re/re of existing hot water heater and space heater with combi boiler unit. | NULL
GP-2021-02778 | 2021-08-26 | 3030 KASLO STREET, Vancouver, BC V5M 4H5 | Gas Permit | Residential | New | Issued | Residential - Gas Piping >To construct a 2 storey two-family dwelling ($399,500) with a detached accessory building (garage) at the rear providing 2 parking spaces, having vehicular access from the lane. 1. No A/C Unit proposed 2. A/C proposed – Exterior component located in North(front) & South (Rear) yard, Interior component located in Second floor hallway closet 3. Schedule B: (Jason Hui) P.Eng (778.319.3403) Structural & Geotechnical 4. HPO: Residential Builder- L.S. Developments Ltd. Note: This is a 2 storey building pursuant to the Zoning and Development By-Law Address Information: Principle Dwelling #1: 3030 Kaslo St Principle Dwelling #2: 2802 W 14th Ave Addresses have been assigned per the approved plans, access to the rear unit is from the North side. This access must be provided & maintained at all times and the building addresses posted to be visible from the street in accordance with the Building By-law. **THIS PERMIT HAS BEEN ISSUED UNDER THE REQUIREMENTS OF VBBL #12511 (2019)** | NULL
EP-2021-06377 | 2021-08-26 | 1830 ALBERNI STREET, Vancouver, BC B6G 2Z2 | Electrical Permit | Commercial | NULL | Issued | Annual / Operating - Electrical check, troubleshooting maintenance and repair. | NULL
SP-2021-01256 | 2021-08-26 | 3403 POINT GREY ROAD, Vancouver, BC V6T 1A6 | Sprinkler Permit | Residential | New | Issued | Residential - sprinkler system new house >BP work description: -To construct a 2.5 storey + Cellar and Basement one-family dwelling with an attached garage providing 4 parking spaces, having vehicular access from Point Grey Rd. BOV #Z35696 approved beyond building line section 14.3 North Side Point Grey Rd Flood Plain covenant registered under CA7691029 *Slope Stability covenant to be registered on land title prior to framing inspection Envelope and Environmental Separation designed according to Part 5 only if "open" cell sprayfoam used at exposed floor 1. No A/C unit proposed 2. Schedule A John Patkau P.Eng (604-683-7633) 3. Schedule B John Patkau P.Eng (604-683-7633) Architectural 4. Schedule B CC Yao Ph.D P.Eng (604-738-0048) Structural 5. Schedule B Ward Phillips P.Eng (604-716-8881) Geotechnical 6. Schedule D1 Mark W. Emanuel P.Eng (604-872-1211) 7. BC Housing Hart Tipton Construction Ltd. District Building Inspector to determine whether any applicable guards are required within the double height car-stacking garage. M.Lam, DCBO, Nov 23/18. Note: This is a 2 storey building pursuant to the Zoning and Development By-Law The entire building to be sprinklered to NFPA 13D. ***THIS PERMIT HAS BEEN ISSUED UNDER THE REQUIREMENTS OF VBBL 2014 AND THE GREEN HOMES PROGRAM*** | NULL
PP-2021-02898 | 2021-08-26 | 3340 W KING EDWARD AVENUE, Vancouver, BC V6S 1M3 | Plumbing Permit | Residential | New | Expired | Residential - PLUMBING DWV TO FINISHING >To construct a 2 storey one-family dwelling with a secondary suite located in the Basement ($748,082.50) with an attached garage providing 2 parking spaces, having vehicular access from the street. 1. Covenant registered at the Land Title Office under CA8316456 2. No Strata Titling permitted 3. A/C proposed – Exterior component located in Rear Yard (South), Interior component located in Upper floor Hallway Closet 4. Schedule B: (Antony Wang) P.Eng (604.618.6236) Structural & Geotechnical 5. HPO: Residential Builder- (Trustful Construction Ltd.) Note: This is a 2 storey building pursuant to the Zoning and Development By-Law **THIS PERMIT HAS BEEN ISSUED UNDER THE REQUIREMENTS OF VBBL #12511 (2019)** ****ALL PROJECT COORINDATOR NOTES HAS BEEN ACCEPTED BY APPLICANT**** | NULL
SP-2021-01261 | 2021-11-26 | 2075 KINGSWAY, Vancouver, BC V5N 2T2 | Sprinkler Permit | Commercial | Renovation | Issued | Commercial - To install sprinklers to NFPA 13R 2013 throughout this existing 3 storey hotel (C) space. Scope of work includes sprinklering the building and upgrading the exiting, fire alarm, accessibility and electrical service. This work is part of the RHI response. Space to remain a hotel occupancy. To be reviewed under the 2019 VBBL | NULL
EP-2021-06388 | 2021-08-26 | 853 RICHARDS STREET, Vancouver, BC V6B 3B4 | Electrical Permit | Commercial | Renovation | Completed | Installation / Repair - Commercial - Replacing lighting. Relocating outlets Relocating switches. Adding timer to lighting for Asherae compliance. >BP: #100 - 1st floor Interior alterations to provide tenant improvements for a new office tenant on the 1st floor (#100) in this existing commercial building on this site. Scope of work: remove/construct interior partition walls, doors, finishes, new universal washroom, lighting, plumbing and electrical work. TENANT: Canascent Enterprises Ltd. Structural Schedule B, Kimihisa Ito, P.Eng., ph: 604-205-5222 OK for Field Review per K. Vogt June 10, 2021 Building Not Sprinklered – No sprinkler inspection or permit required. Energy Checklist: E2 - Lighting - Upgrade to incorporate Scheduled Shutoff (per 9.4.1.1.(i) of ASHRAE 90.1-2016) Note: Energy checklist is currently no longer required with your Building Permit (BP) application. Some supporting documents are still required at BP stage, specifically Envelope and HVAC, if applicable. Service Water Heating and Lighting supporting documents, if applicable, must be submitted with your related trades permits (e.g. electrical and plumbing). All energy upgrades will be checked during inspections stage. It is the applicant’s responsibility to identify and note all required upgrades including energy upgrades on their BP drawings at BP stage. | 5000
EP-2021-06381 | 2021-08-26 | 3428 E 4TH AVENUE, Vancouver, BC V5M 1L9 | Electrical Permit | Residential | Tenant Improvement | Issued | Installation / Repair - Residential - 200 amp service upgrade, Grounding and Bonding | 5466.32
EP-2021-06797 | 2021-09-14 | 1401 W 8TH AVENUE, Vancouver, BC V6H 1C9 | Electrical Permit | Commercial | NULL | Issued | Annual / Operating - operating permit | NULL
GP-2021-02780 | 2021-08-26 | 1612 W 64TH AVENUE, Vancouver, BC V6P 2P1 | Gas Permit | Residential | New | Issued | Residential - New custom home >To construct a 2 storey one-family dwelling with a secondary suite located in the Basement ($697,515.00) with 1 open parking over gravel, providing 1 parking space, having vehicular access from the 20' Lane. 1. Building Permit DB-2020-01083 has been suspended pending completion of the associated (green) Demolition Permit BP-2020-01084. 2. Covenant registered at the Land Title Office under CA8186278 3. No Strata Titling permitted 4. A/C Unit proposed in the Rear Yard 5. Schedule B: (Nadia Said) P.Eng (604.781.3181) Architectural 6. Schedule B: (H. Ilbeigi Timouri) P.Eng (778.558.9629) Structural 7. Schedule B: (NAME) P.Eng (778.987.7461) Geotechnical 8. BC Housing (Aurora Custom Homes Ltd.) This is a 2 storey building pursuant to the Zoning and Development By-Law. ******THIS PERMIT HAS BEEN ISSUED UNDER THE REQUIREMENTS OF VBBL 2019.****** All rooms adjacent to East and West exposing building face shall be sprinklered. "Combustible projections or roof soffits on an exposing building face shall not project to less than .45m from the property line and shall be in compliance with VBBL 2019 9.10.15.5.(9) The entire building, INCLUDING THE ATTACHED GARAGE (if applicable), to be sprinklered to NFPA 13D. Any alterations or conversions to the attached garage (if applicable) to habitable living space shall not be permitted without first obtaining the approval of the Director of Planning and the Chief Building Official. Thermal protection measures and Laneway house design guidelines shall be required to be met prior to the approval of the conversion. | NULL
EP-2021-06383 | 2021-08-30 | 4900 CARTIER STREET #82, Vancouver, BC V6M 4H2 | Electrical Permit | Residential | Renovation | Completed | Installation / Repair - Residential - Kitchen and bathroom renovation Scope of work also includes rerouting the wires for staircase switching and replace the lighting in the unit. >BP: Interior alterations of the dwelling-townhouse unit (#82 - SL 81) in this existing two storey, Multiple dwelling (Building 20 - Shaughnessy Place II) containing 4 dwelling-townhouse units. Scope of work includes: alterations to remove kitchen and bathroom walls, millwork, fixtures and appliances, remove flooring, stairs and fireplace; re-finish ceiling, new millwork, stairs, plumbing fixtures, appliances, lighting and fireplace, new doors, floors, lighting, paint and finishes throughout. Structural work to support 2nd floor framing for new stairs relocated and infill of OTB floor area (27.8 sq. ft. FSR added). OK for Field Review per K. Vogt May 5, 2021. OK for added floor space as per J. Greer/A. Wroblewski (see POSSE note). Notes: ~ Energy Upgrade: as per REUP for submitted. ~ Building Not Sprinklered – No sprinkler permit required. ~ Schedule B Structural submitted by Jianli Guo, P. Eng. of FNG Structural Engineering Inc., Tel: 604 518-1098. | 7000
EP-2021-04149 | 2021-06-02 | 624 MAIN STREET, Vancouver, BC | Electrical Permit | Commercial | Renovation | Completed | Installation / Repair - Commercial - Installation / Repair - Commercial - Installation of new 347/600 volt underground service with transformers to re-connect existing services. This work is part of BC Hydro “H” frame elimination project in Chinatown area. >624 Main St Interior alterations on the ground floor of this existing wholesale building to provide a new closet in the garage to house new electrical equipment for the BC Hydro "H" frame elimination project. Energy Upgrade exempted: H-Frame Removal Project | 18500
BP-2021-02666 | 2021-08-05 | 515 W HASTINGS STREET, Vancouver, BC | Building Permit | Building Permit (BP) | Addition / Alteration | Issued | Field Review - Addition / Alteration - #600- (full floor) Interior alterations/demolition of this full floor office space (#600) to create a "shell/vacant" space for future tenant in this existing commercial building. Scope of work: interior demolition of all partition walls, doors, flooring, plumbing fixtures and finishes Separate permit required for future tenant improvements. Building Sprinklered – Separate sprinkler permit required for proposed sprinkler work. BOMA Best Certified building - NO ENERGY UPGRADES ARE REQUIRED Energy checklist is currently no longer required with your Building Permit (BP) application. Some supporting documents are still required at BP stage, specifically Envelope and HVAC, if applicable. Service Water Heating and Lighting supporting documents, if applicable, must be submitted with your related trades permits (e.g. electrical and plumbing). All energy upgrades will be checked during inspections stage. It is the applicant’s responsibility to identify and note all required upgrades including energy upgrades on their BP drawings at BP stage. OK For Field Review per Kim V - June 1/21 | 150000
EP-2021-04153 | 2021-06-03 | 1501 HARO STREET, Vancouver, BC V6G 1G4 | Electrical Permit | Commercial | Addition | Completed | Installation / Repair - Commercial - Installation of Access, Intercom and Camera Systems | 16845
EP-2021-04155 | 2021-06-02 | 169 W 7TH AVENUE, Vancouver, BC V5Y 1L8 | Electrical Permit | Commercial | New | Completed | Installation / Repair - Commercial - Installation of an U.L.C. Fire Alarm SDAYIC.S6827 - Fire Protective Signalling Systems, Signal Receiving Centres, Full and Shared Service >Interior and exterior alterations, a major renovation, and a major vertical addition + a rooftop deck to this existing 2 storey single tenant medium hazard industrial occupancy building. The proposed new 3rd storey will be constructed as shell office space for a to-be-determined tenant and the remainder of the building will retain the existing manufacturing uses. Applicant: Ryan Martin of Stuart Howard Architects. tel. 604-688-5585 rmartin@stuarthoward.com | 800
GP-2021-02781 | 2021-08-26 | 4158 W 13TH AVENUE, Vancouver, BC V6R 2T6 | Gas Permit | Residential | Renovation | Completed | Residential - Install 50gal hot water tank | NULL
PP-2021-03258 | 2021-10-15 | 1986 STAINSBURY AVENUE, Vancouver, BC V5N 2M7 | Plumbing Permit | Residential | New | Issued | Residential - Below Grade Mechanical Installation. Foundation only. To construct a 6-storey combustible residential building under the Moderate Income Rental Housing Pilot Program (MIRHPP). The proposed development will consist of 6 storeys in the building height all over one level of underground non-combustible parkade. The building will be fully sprinkled and monitored by a fire alarm system. VBBL 2019 - Reviewed during 2020/21 Pandemic. Stage 1 - Excavation and Shoring issued on June 23, 2021. Stage 2 - Full Structure only issued on Sept. 17, 2021. | NULL
GP-2021-02783 | 2021-10-19 | 3127 E 20TH AVENUE, Vancouver, BC V5M 2V4 | Gas Permit | Residential | Renovation | Completed | Residential - RE N RE - remove old boiler and install high efficient combination system. | NULL
PP-2021-02902 | 2021-08-30 | 1111 PACIFIC STREET, Vancouver, BC V6E 3X7 | Plumbing Permit | Commercial | Renovation | Issued | Commercial - Installing 8 floors drains and about 50' of irrigation water line. >Building Envelope Repair, Exterior alterations to provide building envelope repair to this existing 4 storey Multiple Dwelling containing 62 Dwelling Units. Scope of work includes: - Cladding changed from stucco and wood to rain-screen stucco and change cladding colour scheme, change deck privacy walls from wood to brick & add brick walls to courtyard; - Change wood-framed decks to steel-framed concrete decks; - Replace wood to aluminum framed guards with tempered glazing; - New landscaping at Pacific St garden and inner courtyard and replace podium slab roof membrane; - New accessible ramp from Pacific street to main entrance - Extend roof overhangs by approximately 2' on top floor decks; provide new gutter and RWL - New roof shingles and membrane Building Review Branch Notes: - Building Permit for DP-2020-00789 Minor Amendment to DP76783 - No change to Unprotected Opening size proposed. - Tactile warning is required for exterior walk and stairs. ** Reviewed as per VBBL 2019 and issued during Pandemic Crisis.** | NULL
GP-2021-01957 | 2021-06-02 | 961 RINGWOOD AVENUE, Vancouver, BC V5V 2T7 | Gas Permit | Residential | Renovation | Completed | Residential - RE N RE - Replacement of Hot Water Tank | NULL
BP-2021-02675 | 2021-06-22 | 2895 E 10TH AVENUE, Vancouver, BC V5M 2B2 | Building Permit | Building Permit (BP) | Salvage and Abatement | Completed | Enquiry Centre - Salvage and Abatement - Interior alterations to allow salvage of non-structural building components prior to or during abatement work and removal of non-structural hazardous materials in this existing one-family dwelling building. A separate building permit is required to demolish or deconstruct the building. QP is Harvey Wong of Kinetic OHS Services Ltd. Note : This is a salvage and abatement permit only and does not authorize any demolition or deconstruction work on the building. Once you have completed your salvage and abatement, please send the report to enviro.reporting@vancouver.ca | 0
BP-2021-02676 | 2021-06-22 | 2543 RENFREW STREET, Vancouver, BC V5M 3K3 | Building Permit | Building Permit (BP) | Salvage and Abatement | Completed | Enquiry Centre - Salvage and Abatement - Interior alterations to allow salvage of non-structural building components prior to or during abatement work and removal of non-structural hazardous materials in this existing mixed-use building. A separate building permit is required to demolish or deconstruct the building. QP is Harvey Wong of Kinetic OHS Services Ltd. Note : This is a salvage and abatement permit only and does not authorize any demolition or deconstruction work on the building. Once you have completed your salvage and abatement, please send the report to enviro.reporting@vancouver.ca | 0
BP-2021-02677 | 2021-08-04 | 2551 RENFREW STREET, Vancouver, BC V5M 3K3 | Building Permit | Building Permit (BP) | Salvage and Abatement | Completed | Enquiry Centre - Salvage and Abatement - S&A Building Permit for DB-2021-02546 2551 Renfrew To demolish the existing one-family dwelling with detached accessory building. 1954, RS-1 | 0
BP-2021-02678 | 2021-06-22 | 2563 RENFREW STREET, Vancouver, BC V5M 3K3 | Building Permit | Building Permit (BP) | Salvage and Abatement | Completed | Enquiry Centre - Salvage and Abatement - Interior alterations to allow salvage of non-structural building components prior to or during abatement work and removal of non-structural hazardous materials in this existing one-family dwelling building. A separate building permit is required to demolish or deconstruct the building. QP is Harvey Wong of Kinetic OHS Services Ltd. Note : This is a salvage and abatement permit only and does not authorize any demolition or deconstruction work on the building. Once you have completed your salvage and abatement, please send the report to enviro.reporting@vancouver.ca | 0
BP-2021-04566 | 2022-01-28 | 2156 E 13TH AVENUE, Vancouver, BC | Building Permit | Building Permit (BP) | Addition / Alteration | Issued | Field Review - Addition / Alteration - Interior alterations to renovate the basement in this existing one family dwelling on this site. Scope of work includes: new footings and removal of all finishes to the studs with new framed full height frost walls, re&re interior walls to suite new layout, re&re washroom, relocate utility room, plumbing, electrical Schedule A & Geotechnical Schedule B - Thanh Le - 604-421-3288 Structural Schedule B - Ke Jian, Ma - 604-599-8890 OK for field review as per Jamie Zhang, Aug. 26/21 | 120000
EP-2021-06384 | 2021-08-26 | 3907 W 20TH AVENUE, Vancouver, BC V6S 1G3 | Electrical Permit | Residential | New | Issued | Temporary Power - Residential - To provide temporary power. | NULL
GP-2021-02784 | 2021-10-04 | 1869 E 14TH AVENUE, Vancouver, BC V5N 2E3 | Gas Permit | Residential | Renovation | Completed | Residential - Replace boiler and hot water tank with a combination heating and hot water system. -No structural, this is just a retro fit for heating | NULL
GP-2021-02785 | 2021-08-26 | 7626 OSLER STREET, Vancouver, BC V6P 4C7 | Gas Permit | Residential | Renovation | Completed | Residential - boiler re&re & HWT re&re | NULL
SP-2021-01262 | 2021-08-27 | 6778 QUEBEC STREET, Vancouver, BC | Sprinkler Permit | Residential | New | Completed | Residential - New sprinkler system > To construct a 2 storey laneway house building ($160,095.00) with an open parking pad, providing 1 parking space, having vehicular access from the lane. Note: This is a 1 ½ storey building pursuant to the Zoning & Development By-law Note: Bldg 1 (principal bldg) addressed 103 E 52nd Ave retained on site. 1. No A/C unit proposed 2. Schedule B: Shambhu N. Biswas P.Eng (604-250-8666) Structural & Geotechnical 3. HPO: Residential Builder- VCL Construction Ltd ******THIS PERMIT HAS BEEN ISSUED UNDER THE REQUIREMENTS OF VBBL #12511 (2019)****** | NULL
BP-2021-04567 | 2021-10-05 | 1371 HARWOOD STREET, Vancouver, BC V6E 1S6 | Building Permit | Building Permit (BP) | Addition / Alteration | Completed | Field Review - Addition / Alteration - #506 - 5th floor Interior alterations only to provide upgrades to the existing kitchen and bathroom on the 5th floor (#506) at this existing multiple dwelling building. Scope of work includes: installing new flooring, removing some partitions in kitchen, re-re kitchen sink and re-re bathroom plumbing fixture. OK For Field Review per Jamie Z - Aug 26/21 Letters of assurance submitted: Sch B (Arch, Plumbing, Elec): J. McCuaig, 604.255.0992 Note: 1. Energy upgrade trigger: E2 - Appliances - Upgrade to an Energuide/Energy Star appliance (fridge; dishwasher) | 30000
BP-2021-02679 | 2021-06-22 | 2571 RENFREW STREET, Vancouver, BC V5M 3K3 | Building Permit | Building Permit (BP) | Salvage and Abatement | Completed | Enquiry Centre - Salvage and Abatement - Interior alterations to allow salvage of non-structural building components prior to or during abatement work and removal of non-structural hazardous materials in this existing one-family dwelling building. A separate building permit is required to demolish or deconstruct the building. QP is Harvey Wong of Kinetic OHS Services Ltd. Note : This is a salvage and abatement permit only and does not authorize any demolition or deconstruction work on the building. Once you have completed your salvage and abatement, please send the report to enviro.reporting@vancouver.ca | 0
BP-2021-02680 | 2021-06-22 | 2583 RENFREW STREET, Vancouver, BC V5M 3K3 | Building Permit | Building Permit (BP) | Salvage and Abatement | Completed | Enquiry Centre - Salvage and Abatement - Interior alterations to allow salvage of non-structural building components prior to or during abatement work and removal of non-structural hazardous materials in this existing one family dwelling building. A separate building permit is required to demolish or deconstruct the building. QP is Harvey Wong of Kinetic OHS Services Ltd. Note : This is a salvage and abatement permit only and does not authorize any demolition or deconstruction work on the building. Once you have completed your salvage and abatement, please send the report to enviro.reporting@vancouver.ca | 0
GP-2021-01961 | 2021-06-02 | 7395 LABURNUM STREET, Vancouver, BC V6P 5N2 | Gas Permit | Residential | New | Issued | Residential - 1FD - 1/2 Black Iron Gas Piping To construct a 2 storey one-family dwelling with a Laneway House with an attached garage, at the rear providing 2 enclosed and 1 surface parking space, having vehicular access from the lane. Note: This is a 2 storey building pursuant to the Zoning & Development By-law Note: All rooms, including closest and bathrooms to be sprinklered 1. Covenant registered at the Land Title Office under CA7383010 2. No strata titling permitted 3. A/C and Heat Pump unit proposed rear yard sunken patio area West elevation. | NULL
SP-2021-00778 | 2021-06-03 | 3604 W 11TH AVENUE, Vancouver, BC V6R 2K5 | Sprinkler Permit | Residential | Tenant Improvement | Issued | Residential - Relocate sprinkler heads on top floor >Addition/Alteration to this existing one family dwelling with secondary suite. Scope of work to include interior alteration and the addition of a new dormer. Basement to remain unaltered. Architectural schedule B submitted by: Stefan Wiedemann 604-313-4241 Structural/Geotechnical schedule B submitted by: Henry S.N Hsu 604-322-7158 REUP submitted by: Andrew Yang of Tri-Can Consulting Ltd, 604-449-7789 Reviewed under VBBL 2019 | NULL
PP-2021-01869 | 2021-06-03 | 432 E 46TH AVENUE #3, Vancouver, BC V5W 1Z9 | Plumbing Permit | Residential | New | Issued | Residential - to install new plumbing fixtures for LWH | NULL
PP-2021-01870 | 2021-06-03 | 3206 W 24TH AVENUE, Vancouver, BC V6L 1R9 | Plumbing Permit | Residential | New | Issued | Residential - install outside sump | NULL
SP-2021-00779 | 2021-06-03 | 862 W 59TH AVENUE, Vancouver, BC V6P 1X7 | Sprinkler Permit | Residential | New | Completed | Residential - Install sprinklers in Duplex >To construct a three-storey two-family dwelling with two secondary suites ($751,000) located in the basement, with a detached accessory building (garage) at the rear providing 2 parking spaces, having vehicular access from the lane. Note: This is a 2.5 storey building pursuant to the Zoning and Development By-Law 1. Covenant registered at the Land Title Office under CA8551463 2. No strata titling permitted 3. A/C units proposed in the rear yard 4. No bar sinks proposed 5. Schedule B: B S Sidhu P Eng 604-339-0034 Structural & Geotechnical 6. HPO: Residential Builder - Harvey Contracting Ltd. Address Note: Address and suite numbers assigned as per approved plans. Fire and Emergency street access to the back unit is from the east side. Street access must be provided and maintained at all times. The address numbers are to be posted on the building to be visible from the street and the suite numbers are to be posted on the suite entries in accordance with the Building By-law prior to final inspection. ******THIS PERMIT HAS BEEN ISSUED UNDER THE REQUIREMENTS OF VBBL #12511 (2019)****** | NULL
PP-2021-01881 | 2021-06-02 | 4132 MAIN STREET, Vancouver, BC | Plumbing Permit | Commercial | New | Completed | Commercial - Replacement of sewer | NULL
PP-2021-01872 | 2021-06-03 | 1685 W 61ST AVENUE, Vancouver, BC V6P 2C2 | Plumbing Permit | Residential | New | Issued | Residential - new plumbing for single family | NULL
PP-2021-01873 | 2021-06-03 | 595 E 31ST AVENUE, Vancouver, BC V5V 2W7 | Plumbing Permit | Residential | Renovation | Issued | Residential - To install one outside sump. | NULL
PP-2021-02912 | 2021-08-27 | 629 E 13TH AVENUE, Vancouver, BC V5T 2K9 | Plumbing Permit | Residential | Renovation | Completed | Residential - Kitchen, laundry, 3 bathrooms re and re | NULL
GP-2021-02789 | 2021-08-26 | 3515 MONMOUTH AVENUE, Vancouver, BC V5R 5S1 | Gas Permit | Residential | New | Completed | Residential - Furnace and water heater replacement | NULL
EP-2021-06390 | 2021-08-26 | 529 E HASTINGS STREET, Vancouver, BC | Electrical Permit | Commercial | Tenant Improvement | Completed | Installation / Repair - Commercial - Install a hand dryer in a washroom **Amendment Oct 12, 2021** Address is 529 E Hastings Street (not 527.) | 900
EP-2021-06395 | 2021-08-26 | 277 W 46TH AVENUE, Vancouver, BC V5Y 2X2 | Electrical Permit | Residential | Renovation | Issued | Installation / Repair - Residential - Service upgrade and relocation to LWH New 200A main service duplex meter base service Underground service feeder upgrade Bonding Main house switch 125A LWH switch 125A ** Amend 02/22/2022** Upgrade main house panel Amperage size to remain the same (125A switch) | 500
EP-2021-06543 | 2021-09-01 | 3012 E 2ND AVENUE #3, Vancouver, BC V5M 1E8 | Electrical Permit | Residential | New | Issued | Installation / Repair - Residential - structured wiring, security alarm system | 1500
PP-2021-02906 | 2021-08-27 | 2755 ETON STREET, Vancouver, BC V5K 1K2 | Plumbing Permit | Residential | Renovation | Completed | Residential - EXTERIOR DRAINAGE | NULL
EP-2021-06398 | 2021-08-26 | 1080 ROBSON STREET, Vancouver, BC | Electrical Permit | Commercial | Tenant Improvement | Completed | Installation / Repair - Commercial - Install new lighting, including seismic and programming. Wire small kitchen. Wiring for mechanical units. Wiring and termination of structured cabling. All wiring done in either AC90 or in EMT. **Amendment Oct 18, 2021** Please include Low Voltage to our permit, as we've been requested to also run the speakers and data for this building. Thanks >BP: Interior alterations to provide improvements to change this retail (shell) to retail store for this new retail tenant on the ground floor of this existing 3 storey commercial building on this site. Scope of Work: Full TI. Wall, floors, ceilings, finishes, lighting, HVAC, millwork and displays. Letters of assurance submitted: Sch A (Arch): J. M. Smith, 604.685.3529 ext. 103 Sch B (Arch):J. M. Smith, 604.685.3529 ext. 103 Sch B (Elec): R. Cleveland, P.Eng, 604.687.1800 ext.208 Sch B (Mech, Plumb): K. Chen OK for filed review as per Rosa Astorino June 18, 2021 | 40000
EP-2021-06440 | 2021-09-09 | 454 E 57TH AVENUE #3, Vancouver, BC V5X 1S9 | Electrical Permit | Residential | New | Issued | Installation / Repair - Residential - laneway house wiring, main service 200A, LWH 100A, main house >BP work description: To construct a 2 storey laneway house building ($215,750) with 1 on grade parking space having vehicular access from the lane. ***The entire building, INCLUDING THE ATTACHED GARAGE (if applicable), to be sprinklered to NFPA 13D*** | 8000
EP-2021-06408 | 2021-08-27 | 501 MAIN STREET, Vancouver, BC V6A 2V2 | Electrical Permit | Commercial | Renovation | Completed | Installation / Repair - Commercial - Demo existing electrical as required. Supply and Install 1 - New 4inch pot light. Floor 1 Interior alterations to provide improvements to this existing commercial building on this site. Scope of work: Construct new door and corridor for access to secure ATM back room. | 950
GP-2021-02805 | 2021-08-30 | 4043 W 34TH AVENUE, Vancouver, BC V6N 2L6 | Gas Permit | Residential | New | Completed | Residential - 1FD - Install of Miele Range top, and two Miele Cooktops To construct a 2 storey one-family dwelling. Envelope and Environmental Separation designed according to Part 5 1- Covenant registered at the Land Title Office under CA7308638 2- No strata titling permitted 3- A/C unit proposed | NULL
EP-2021-06400 | 2021-08-26 | NULL | Electrical Permit | Commercial | New | Completed | Installation / Repair - Commercial - Install of Micro Cell on J/U pole for Telus Pole Tag # 2675708 1476 W 14th Ave | 1000
EP-2021-06404 | 2021-08-26 | 3495 FRANKLIN STREET, Vancouver, BC V5K 1Y4 | Electrical Permit | Residential | New | Issued | Installation / Repair - Residential - New construction wiring and finishing.. To construct a two and half storey two-family dwelling with two lock-off units located in the basement, with a detached accessory building (garage) at the rear providing 2 parking spaces, having vehicular access from the lane. Note: This is a 2 1/2 storey building pursuant to the Zoning and Development By-Law 1. Covenant registered at the land title office under CA9070330 to CA9070331 1. No strata titling of the lock-off units permitted 2. A/C units proposed in the rear yard 3. Schedule B: Jason Hui, P.Eng (778-319-3403) Structural & Geotechnical 4. HPO: Residential Builder - AI Jas Quality Homes Ltd. | 18000
EP-2021-06401 | 2021-08-26 | NULL | Electrical Permit | Commercial | New | Completed | Installation / Repair - Commercial - Install of Micro Cell on J/U pole for Telus Pole # 2004508 2130 W 3rd Ave | 1000
PP-2021-02908 | 2021-08-27 | 1025 CHILCO STREET, Vancouver, BC V6G 2R7 | Plumbing Permit | Commercial | Addition | Completed | Commercial - Premise Isolation backflow preventer to be installed per city of Vancouver inspection report | NULL
BP-2021-04571 | 2021-09-08 | 1500 W GEORGIA STREET, Vancouver, BC V6G 2Z6 | Building Permit | Building Permit (BP) | Addition / Alteration | Issued | Field Review - Addition / Alteration - #800 - 8th floor Interior alterations to provide tenant improvements for this new general office tenant at office unit #800 on the 8th floor of this existing commercial building on this site. Scope of work: new partition walls, interior glazing partition, doors, millwork, paint, finishes and electrical work Note to applicant: The services of a structural engineer may be required, based upon site inspection by the District Building Inspector. Sprinkler permit required. Energy checklist is currently no longer required with your Building Permit (BP) application. Some supporting documents are still required at BP stage, specifically Envelope and HVAC, if applicable. Service Water Heating and Lighting supporting documents, if applicable, must be submitted with your related Trades permits (e.g. electrical and plumbing). All energy upgrades will be checked during inspections stage. It is the applicant’s responsibility to identify and note all required upgrades including energy upgrades on their BP drawings at BP stage. letetrs of assurance submitted by: Danny Ka Wai Wong, 604-773-2068, Reg, Architect, Architectural Schedule B. | 50000
EP-2021-06406 | 2021-08-26 | 800 ROBSON STREET, Vancouver, BC V6Z 3B7 | Electrical Permit | Commercial | Tenant Improvement | Completed | Installation / Repair - Commercial - This is a stand alone data install. No building permit is associated with this work. Install 38 new data cables from office area, on 1st floor, to main data room. Terminate, label and test. | 7545
GP-2021-02790 | 2021-08-26 | 1149 E 63RD AVENUE, Vancouver, BC V5X 2L3 | Gas Permit | Residential | Tenant Improvement | Completed | Residential - REMOVE THE OLD HOT WATER TANK AND INSTALL NEW HOT WATER TANK | NULL
SP-2021-00780 | 2021-06-04 | 3368 VENABLES STREET, Vancouver, BC V5K 2S8 | Sprinkler Permit | Residential | New | Completed | Residential - To install fire sprinkler system in Duplex -To construct a 2 storey two-family dwelling ($883,225) with a detached accessory building (garage) and 1 open parking at the rear providing 3 parking spaces, having vehicular access from the lane. 1. A/C proposed – Exterior component located in South, Interior component located in second floor raised ceiling 2. Schedule B: (S.Dulay) P.Eng (604.603-7254) Structural 3. Schedule B: (Jason Hui) P.Eng (778.319.3403) Geotechnical 4. HPO: Residential Builder- Valuco Enterprises Ltd (Xiaoming Patrick Gao) Note: This is a 2 storey building pursuant to the Zoning and Development By-Law Site investigation indicated that there was no peat present and is subject of final verification on site during construction. In the even that peat or liquefiable soil is encountered during excavation for the building area, an updated soil report to be provided and soil stability measures need to be incorporated, as outlined in Bulletin 2016-005-BU. **THIS PERMIT HAS BEEN ISSUED UNDER THE REQUIREMENTS OF VBBL #12511 (2019)** ****ALL PROJECT COORDINATOR NOTES HAS BEEN ACCEPTED BY THE APPLICANT**** | NULL
EP-2021-04165 | 2021-06-02 | 7886 VIVIAN DRIVE, Vancouver, BC V5S 2V9 | Electrical Permit | Residential | Addition | Issued | Installation / Repair - Residential - Changing out the existing 100amp meter base to a new double 200amp rated meter base with a 125amps going to the LWH and 100amps to the existing panel in the single family house | 2000
EP-2021-04167 | 2021-06-16 | 505 BURRARD STREET, Vancouver, BC V7X 1M3 | Electrical Permit | Commercial | Tenant Improvement | Completed | Installation / Repair - Commercial - Add 3 receptacles and 9 Data drops #480 - 4th floor Interior alterations to provide tenant improvements for a new office tenant on the 4th floor (Unit #480) of this existing mixed use building on this site. Scope of work: construct interior partition walls to create one boardroom and one office, finishes, electrical and sprinkler work. TENANT: Panoro Minerals Building Sprinklered - Separate sprinkler permit required for proposed sprinkler work. > | 1000
SP-2021-01265 | 2021-08-27 | 1030 W GEORGIA STREET, Vancouver, BC V6E 2Y3 | Sprinkler Permit | Commercial | Tenant Improvement | Completed | Commercial - add relocate heads to suit new layout >#710 Interior alterations to combine office units #710 and #712 retaining #710 and to provide improvements for a new office tenant at unit #710 on the 7th floor of this commercial building on this site. Scope of Work: - Demolish existing partitions, plumbing, kitchen - Construct new walls - New kitchen sink, dishwasher line, and millwork Note: - DBI to determine on site whether Structural drawings and schedule B are required - Energy checklist is currently no longer required with your Building Permit (BP) application. Some supporting documents are still required at BP stage, specifically Envelope and HVAC, if applicable. Service Water Heating and Lighting supporting documents, if applicable, must be submitted with your related trades permits (e.g. electrical and plumbing). All energy upgrades will be checked during inspections stage. It is the applicant’s responsibility to identify and note all required upgrades including energy upgrades on their BP drawings at BP stage. SP required per DBI. >>*****This application does not include any of the following: 1. Not more than 20 sprinklers (add, relocate, or remove), 2. hydraulic calculations, 3. change in occupancy and /or hazard classification, 4. warehouse storage arrangements, 5. mobile compact storage arrangements, 6. alternative solutions, 7. changes to the sprinkler system supply piping (e.g. valves, mains, cross-mains, branch-lines, etc.), or 8. flexible sprinkler pipe. | NULL
EP-2021-06407 | 2021-08-27 | 2727 E 12TH AVENUE, Vancouver, BC V5M 4W3 | Electrical Permit | Commercial | Tenant Improvement | Completed | Installation / Repair - Commercial - Replace ballasts & lamps in high bay fluorescents as part of a regular maintenance program. Ballasts & lamps are approved to be used as direct replacements. | 15000
EP-2021-07827 | 2021-10-20 | 1329 CYPRESS STREET, Vancouver, BC V6J 3L1 | Electrical Permit | Residential | New | Issued | Temporary Power - Residential - To provide temporary power. | NULL
SP-2021-01267 | 2021-08-27 | 732 DAVIE STREET, Vancouver, BC | Sprinkler Permit | Commercial | Tenant Improvement | Completed | Commercial - a ceiling was removed and the sprinkler head is a pendant right now, it needs to be turned up to an upright >Interior alterations to provide improvements for this existing ancillary public utility (post office) unit 732 Davie St on the ground floor of this commercial building on this site. Scope of work: Canada Post retail outlet image upgrade. >*****This application does not include any of the following: 1. Not more than 20 sprinklers (add, relocate, or remove), 2. hydraulic calculations, 3. change in occupancy and /or hazard classification, 4. warehouse storage arrangements, 5. mobile compact storage arrangements, 6. alternative solutions, 7. changes to the sprinkler system supply piping (e.g. valves, mains, cross-mains, branch-lines, etc.), or 8. flexible sprinkler pipe. | NULL
EP-2021-06411 | 2021-08-27 | 322 W HASTINGS STREET, Vancouver, BC V6B 1K6 | Electrical Permit | Commercial | New | Completed | Installation / Repair - Commercial - INSTALLATION OF SECURITY SYSTEM AND CAMERAS | 2870.23
GP-2021-02791 | 2021-08-26 | 3210 SOPHIA STREET, Vancouver, BC V5V 3T3 | Gas Permit | Residential | New | Completed | Residential - Furnace and tankless replacement | NULL
EP-2021-06476 | 2021-08-30 | 855 W 10TH AVENUE, Vancouver, BC V5Z 1L7 | Electrical Permit | Commercial | Renovation | Issued | Installation / Repair - Commercial - Supply and Install a CAT 6 FT6 Cabling Solution-NO MAG LOCKS >Interior alterations to the Jim Pattison Pavilion South on floors B, 4, 5, 6, 7, 8, 9, 10, 11, 12, 14, 15 and 16 to accommodate a new food service model. No grease laden cooking proposed on site, reheating prepared foods only, K3 has been submitted. To be reviewed under the 2019 VBBL. | 5428
GP-2021-02792 | 2021-08-27 | 270 E 47TH AVENUE, Vancouver, BC V5W 2A9 | Gas Permit | Residential | Renovation | Issued | Residential - Install one natural gas fireplace insert | NULL
GP-2021-02794 | 2021-08-27 | 171 E 28TH AVENUE, Vancouver, BC V5V 2M3 | Gas Permit | Residential | Renovation | Issued | Residential - Install one natural gas fireplace insert Alteration to this existing one family dwelling. Scope of work to include ;Re;Re windows, new rear door, new interior walls, insulation and drywall and new kitchen and bathrooms. | NULL
EP-2021-06414 | 2021-08-27 | 1270 CHESTNUT STREET, Vancouver, BC V6J 4R9 | Electrical Permit | Commercial | Tenant Improvement | Issued | Installation / Repair - Commercial - TI renovation on 2nd floor library and study area, 2 small offices, add EM lighting and additional fire alarm bells for TI. To alter the interior of the 2nd floor in this existing School - Arts or Self-Improvement, in this existing single-tenant building on this Heritage site, to provide improvements for the existing tenant (Vancouver Academy of Music). Scope of work includes new partition walls and lighting changes. | 42275
BP-2021-04572 | 2022-01-13 | 333 TERMINAL AVENUE, Vancouver, BC V6A 4C1 | Building Permit | Building Permit (BP) | Addition / Alteration | Issued | High Density Housing / Commercial - Addition / Alteration - Unit #700; Building Permit for DP-2021-00444 (Phase 1) Interior and exterior alterations to combine units on the 7th floor in to one unit #700, to change the use of the entire floor except unit #708 in this existing mixed use building. Only exterior work is replacing a window panel on east and west side with a new louvre. F4, A3, & E4 upgrades are to be included in this Phase. (Refer to drawing page A001 for hardship and proposal.) Sch A, Arch B, Mech B, & Elec B are submitted. Occupant load = Max 335 persons Tenant: Vancouver Institute of Media Arts (VanArts) NOTE: Alteration in northwest corner (formerly Unit #309) and S3 & N4 upgrades will be processed under a separate permit (Phase 2). ******THIS PERMIT HAS BEEN ISSUED UNDER THE REQUIREMENTS OF VBBL 2019******** Building Review Branch Notes: - Separate permit is required for change major occupancy of 1,463 SF on the 7th floor from Office (group D; previously Unit #708) to Vocational School (Group A2) as a Phase 2. Phase 2 application must be submitted directly to the Project Coordinator within 6 months of issuance date of this BP upon the owner's commitment letter received on December 24, 2021. - Structural report by Struct. Eng. assessing S4 & N4 upgrades to entire building must be submitted by Jan 31, 2022. - Proposed F4 & A3 upgrades are to be verified at the site with District Building Inspector. - Acoustic ceiling tiles shall conform to VBBL 3.1.6.12.(3). - Permanent signage with the occupant load shall be posted in a conspicuous location. - Insulation in the partitions shall be noncombustible or conform to VBBL 3.1.5.14.(4). Insulation specification or testing result shall be submitted to DBI. Processed during the Covid-19 Pandemic. | 680000
BP-2021-02682 | 2021-12-20 | 248 E 49TH AVENUE, Vancouver, BC V5W 2G5 | Building Permit | Building Permit (BP) | Salvage and Abatement | Issued | Low Density Housing - Salvage and Abatement - Salvage and abatement permit only for DB-2021-02624 and to be completed under the supervision of Qualified Professional. This permit does not authorize demolition, deconstruction or construction work. QP: Peter R. Van Bakel, CRM, CRSP of BCQP Consultants | 0
DB-2021-02683 | 2021-08-10 | 2375 W 45TH AVENUE, Vancouver, BC V6M 2J5 | Building Permit | Development and Building Permit (DB) | Addition / Alteration | Issued | Low Density Housing - Addition / Alteration - Exterior and interior alterations to dig out a portion of the existing crawl space (approx. 351 SF) to convert to floor area. The scope of work includes to provide minor changes to the main entrance and convert existing rear deck into bedroom on the second floor. Structural schedule B signed and sealed by Yuanyuan Fang, 604.868.2076 Renovation energy upgrade proposal prepared by Tao Xue, 778.898.3296 | 152000
BP-2021-02684 | 2021-07-14 | 4979 PRINCE ALBERT STREET, Vancouver, BC V5W 3C5 | Building Permit | Building Permit (BP) | Addition / Alteration | Completed | Field Review - Addition / Alteration - Exterior alterations to provide improvements to repair the front canopy of this existing one family dwelling building on this site. Letter of assurance submitted: Sche B (Struct): Grant Andersen, P.Eng. 604.946.0253 OK for Field Review per W.Wong, June 2, 2021 Note: o Contractor and Owner are responsible for protecting street trees and private trees that are protected under The Protection of Trees Bylaw (if there are any) in proximity to any work per City of Vancouver Protection of Trees Bylaw and tree protection standards; all landscaping / street trees impacted by construction work to be made good (equal or better). o No tree removals (private trees that are protected under the Protection of Trees Bylaw) are approved with this permit. o Any necessary pruning of trees to be done by an ISA certified arborist, if required with this permit. o No heavy machinery or storage of materials or equipment permitted under the canopy dripline or within Critical Root Zone, whichever greater, of existing trees (street trees or private trees that are protected under The Protection of Trees Bylaw). o No construction allowed within the Critical Root Zone of existing trees (street trees or private trees that are protected under The Protection of Trees Bylaw). | 8000
PP-2021-02915 | 2021-08-27 | 2091 W 2ND AVENUE, Vancouver, BC V6J 1J5 | Plumbing Permit | Commercial | Renovation - Dwelling Unit(s) only | Completed | Commercial - tub replacement, supply the shower\tub valve and new shut offs to the vanity and toilet >Interior alterations to provide improvements in unit #101 to do bathroom and kitchen renovation including fire proofing improvement in this existing multiple dwelling building on this site. E2 - - SWH - Install low flow shower heads in all showers OK for Field Review per Jamie Zhang - July 12/21 | NULL
BP-2021-04573 | 2021-11-26 | 92 W 19TH AVENUE, Vancouver, BC V5Y 2B2 | Building Permit | Building Permit (BP) | Addition / Alteration | Issued | Field Review - Addition / Alteration - Interior alterations to renovate main floor and upper floor of this existing one family dwelling with a secondary suite on this site. OK for field review as per Jamie Zhang, Aug. 26/21 | 350000
EP-2021-06599 | 2021-09-02 | 3582 PRICE STREET, Vancouver, BC V5R 5R3 | Electrical Permit | Residential | New | Issued | Temporary Power - Residential - To provide temporary power... EP-2018-09021: Expired | NULL
EP-2021-06420 | 2021-09-23 | 3549 W 22ND AVENUE, Vancouver, BC V6S 1J4 | Electrical Permit | Residential | Addition | Completed | Installation / Repair - Residential - Service upgrade from 100 amp to 200 amp install the new 200 amp panel in the garage run a #1 3C from the new 200 amp panel to the existing 100 amp panel install new 200 amp service mast on the garage install new ground plate install a 50 amp (max 40 amp) DP breaker for the EV charger inside the garage | 3000
EP-2021-06590 | 2021-09-01 | 2793 E 1ST AVENUE, Vancouver, BC V5M 1A6 | Electrical Permit | Residential | New | Issued | Temporary Power - Residential - To provide temporary power. **Amendment Sep 6, 2021** please amend the service voltage from 60 A to 100 A. Thanks! | NULL
SP-2021-01273 | 2021-09-14 | 602 W HASTINGS STREET, Vancouver, BC V6B 1P2 | Sprinkler Permit | Commercial | Tenant Improvement | Issued | Commercial - #504 - 5th floor T-bar celling change to open celling, existing pendent sprinkler change upright heads, Interior alterations to provide improvements to new office tenant at office unit 504 on the 5th floor in this existing commercial building on this site. Scope work: Remove/replace existing partition walls to create 3 private offices, lunch room and open work area. *****This application does not include any of the following: 1. Not more than 20 sprinklers (add, relocate, or remove), 2. hydraulic calculations, 3. change in occupancy and /or hazard classification, 4. warehouse storage arrangements, 5. mobile compact storage arrangements, 6. alternative solutions, 7. changes to the sprinkler system supply piping (e.g. valves, mains, cross-mains, branch-lines, etc.), or 8. flexible sprinkler pipe. | NULL
DB-2021-02685 | 2021-08-17 | 2934 ONTARIO STREET, Vancouver, BC V5T 2Y6 | Building Permit | Development and Building Permit (DB) | Addition / Alteration | Issued | Low Density Housing - Addition / Alteration - Exterior and interior alterations to provide tenant improvements to the existing one family dwelling. The scope of work includes new single car garage in the rear. Entire building to be sprinkerled to NFPA-13D Renovation energy upgrade proposal prepared by Tommy Youngsung Byun, 604.562.0387 | 410000
EP-2021-04171 | 2021-06-02 | 1012 MAIN STREET, Vancouver, BC V6A 2W1 | Electrical Permit | Residential | New | Completed | Installation / Repair - Residential - Installation of CCTV system | 20000
SP-2021-00783 | 2021-06-04 | 3478 W 6TH AVENUE, Vancouver, BC V6R 1T3 | Sprinkler Permit | Residential | New | Issued | Residential - Installation of New fire sprinkler system in Duplex >Addition/Alteration to convert existing character one family dwelling to a multiple conversion dwelling (MCD) containing 2 dwelling units proposing to meet ENERPHIT standard. Structural/Geotechnical schedule B provided by: DAN WICKE, P.ENG 604-484-2859 Architectural schedule B submitted by: DLP ARCHITECTURE INC. 778-889-6849 Pre-permit checklist provided by: DLP ARCHITECTURE INC. LUCIO@DLPDESIGNS.COM Qualified Professional Declaration submitted by: TARLOCHAN (TERRY) SUNAR, BSC, ASCT of MCA ENVIRONMENTAL CONSULTING INC Sprinkler NFPA 13D x 2 Scope of work to include energy and building upgrades in accordance with Article 11.2.1.4 of the 2014 Vancouver Building By-law and as required by the District Building Inspector. ALL NEW WORK TO MEET VBBL 2014. | NULL
DB-2021-02687 | 2021-10-28 | 5415 CYPRESS STREET, Vancouver, BC V6M 3R3 | Building Permit | Development and Building Permit (DB) | Addition / Alteration | Issued | Low Density Housing - Addition / Alteration - Exterior and interior alterations to the basement of this existing one-family dwelling to convert the existing crawl space (approx. 576 SF) to floor area. The scope of work includes complete renovation and layout changes to all floors, extend the existing Porte-Cochere, propose a new covered patio and rear deck. The entire building will be sprinklered to NFPA-13D Note: Structural schedule B signed and sealed by Clinton Yiu, 604.255.7670 Renovation energy upgrade proposal prepared by Flynn Dixon Murdock, 604.500.1186 | 255000
GP-2021-02797 | 2021-08-27 | 2831 W 37TH AVENUE, Vancouver, BC V6N 2T7 | Gas Permit | Residential | Renovation | Completed | Residential - 40 gal gas Hot water tank install | NULL
GP-2021-02798 | 2021-08-27 | 1732 NAPIER STREET, Vancouver, BC | Gas Permit | Residential | Renovation | Completed | Residential - HWT | NULL
GP-2021-02799 | 2021-08-27 | 1730 NAPIER STREET, Vancouver, BC V5L 2N2 | Gas Permit | Residential | Renovation | Completed | Residential - HWT | NULL
EP-2021-06425 | 2021-08-27 | 745 THURLOW STREET, Vancouver, BC V6E 0C5 | Electrical Permit | Commercial | Addition | Completed | Installation / Repair - Commercial - Addition of presence detection sensors to existing ciruits. | 78000
EP-2021-06430 | 2021-08-27 | 1133 GRANVILLE STREET, Vancouver, BC V6Z 1M1 | Electrical Permit | Commercial | Renovation | Completed | Installation / Repair - Commercial - Electrical Install Plugs, Switches, Emergency Lights, Dedicated Circuits, LV for Camera's and CAT5 | 10000
EP-2021-06427 | 2021-08-31 | 2919 TEMPLETON DRIVE, Vancouver, BC V5N 4W4 | Electrical Permit | Residential | New | Issued | Temporary Power - Residential - To provide temporary power to this site. Valid: August 19, 2021 to August 18, 2022 EXPIRED PERMIT: EP-2020-06019 | NULL
EP-2021-06526 | 2021-09-01 | 1003 E 39TH AVENUE, Vancouver, BC V5W 1K9 | Electrical Permit | Residential | Renovation - Dwelling Unit(s) only | Issued | Installation / Repair - Residential - Clean up basement electrical, adding a 60 amp subpanel to existing panel, finishing basement rec room, bedroom, office, den, bathroom, and laundry. Adding smoke detectors on the upper floor. >BP: Interior alterations to provide improvements to this existing one-family dwelling on this site. OK for BP field review per D. Jung and N. Bahr June 10, 2021 | 9500
GP-2021-02802 | 2021-08-27 | 4656 W 3RD AVENUE, Vancouver, BC V6R 1N4 | Gas Permit | Residential | Renovation | Completed | Residential - Boiler replacement | NULL
EP-2021-06429 | 2021-08-27 | 2817 W BROADWAY, Vancouver, BC | Electrical Permit | Commercial | Renovation | Issued | Installation / Repair - Commercial - To provide an additional 60amp 120/208volt 3phase power supply via a temporary power bridge from Retail unit 2815 to Retail unit 2817 in order to supplement required power for the new tenant. Retail unit 2815 will remain unrented. >Interior alterations to this existing retail space (Group E), for a new Retail – Limited food tenant (Group E) on a portion of the ground floor in this existing one-storey commercial building. Included in the scope of work is the installation of Class 5 (no grease laden vapours) kitchen cooking equipment. | 4800
EP-2021-06432 | 2021-09-17 | 3491 W 7TH AVENUE, Vancouver, BC V6R 1W2 | Electrical Permit | Residential | Tenant Improvement | Issued | Installation / Repair - Residential - electrical to heat pump in the front yard | 675
EP-2021-06436 | 2021-08-27 | 698 W HASTINGS STREET, Vancouver, BC | Electrical Permit | Commercial | Tenant Improvement | Issued | Installation / Repair - Commercial - Tenant Improvement Interior alterations to provide tenant improvements to the southwest portion of the main floor and second floor of this existing retail tenant in this existing Municipally Designated Heritage 'A' commercial building on this site. Scope of Work: Remove VCA boutique and replace with Richard Mille Boutique with new millwork, glass partitions, interconnected stairs inside boutique, universal washroom on second level, mechanical, electrical, sprinkler, plumbing | 75000
EP-2021-06434 | 2021-08-27 | NULL | Electrical Permit | Commercial | New | Completed | Installation / Repair - Commercial - Install of Micro Cell on JU pole for Telus location: 2425 Hemlock Street **Amend 09/08/2021** -120V single phase/ 2 wire | 1000
SP-2021-01269 | 2021-08-27 | 2156 W 12TH AVENUE #17, Vancouver, BC V6K 2N2 | Sprinkler Permit | Residential | Renovation | Completed | Residential - To Relocate 7 sprinkler heads >Interior alterations to provide improvements to dwelling unit #17 on the second floor of this multiple dwelling building on this site. OK for Field Review per W.Wong, June 8, 2021 Scope of work: - Kitchen reno to new appliances to energy star qualified - Re-re bathroom (shower, toilet, vanity) - Glass wall partition by kitchen - Raise the storage room ceiling - Install interior window on wall between storage and kitchen Note: - Energy Upgrade: E2 - Appliances - Upgrade to an Energuide/Energy Star appliance (fridge; dishwasher) - planner Karen is okay with glass wall by kitchen - open pc | NULL
PP-2021-01876 | 2021-06-03 | 3549 W 2ND AVENUE, Vancouver, BC V6R 1J5 | Plumbing Permit | Residential | Renovation | Completed | Residential - The exterior cast iron stack removed, All steel water lines and lead venting removed. All plumbing updated with all fixture locations staying in the same location with some minor exceptions | NULL
EP-2021-04175 | 2021-06-03 | 866 W 10TH AVENUE, Vancouver, BC | Electrical Permit | Commercial | Renovation | Issued | Installation / Repair - Commercial - Renovation to provide a new clean linen room. Install new lights, receptacles, distribution, data and fire alarm. We are removing any old fire alarm speakers in the clean linen room and installing about 12 new ceiling fire alarm speakers. >866 W 10th Ave (Laundry Building) Exterior and interior alterations to provide improvements to the Laundry (866 W 10th Ave) hospital building on this site. Work to relocate the clean linen room. Exterior alterations to add a roof top unit. OK for DB per J.Olinek & H.Surat, October 16, 2020 OK for Field Review per W.Wong, October 16, 2020 CRP Schedule A & Architectural Schedule B submitted by Patrick (Xu) Yang, 604.558.3064 Electrical Schedule B submitted by Kenneth Taylor, P.Eng., 778.836.2995 Mechanical & Plumbing Schedule B submitted by Fariborz Bagheri Hariri, P.Eng. HFDP, 604.685.9381 Structural Schedule B submitted by Chris Jacques, P. Eng. Struct. Eng., 604.685.9381 Energy Upgrade: E2 - Lighting - Upgrade to Local Control (per 9.4.1.1.(a) of ASHRAE 90.1-2016) | 96800
PP-2021-01879 | 2021-07-29 | 114 E 4TH AVENUE, Vancouver, BC V5T 1G2 | Plumbing Permit | Commercial | Tenant Improvement | Completed | Commercial - First Tenant Improvement for a new medical cancer research company located at multiple levels: - part of Level 1 ( interconnected stair and a corridor; refer to DP-2020-00326) - part of west half Level 2 (office spaces) - east half of Level 5 ( office spaces) - entire level 6 ( lab - Group F3 ) - entire Level 7 ( Office) - entire level 8 - reception and amenity | NULL
DB-2021-02692 | 2021-08-05 | 1105 E 16TH AVENUE, Vancouver, BC V5T 4M4 | Building Permit | Development and Building Permit (DB) | Addition / Alteration | Completed | Field Review - Addition / Alteration - 1105 E 16th Ave Exterior and interior alterations to provide improvements to this existing dwelling unit on the ground level of this existing two family dwelling building on this site. Work to convert one parking space into living and storage area. Exterior work to add a new window on the east elevation. OK for DB per S.Erichsen, June 2, 2021 OK for Field Review per W.Wong, June 2, 2021 REUP submitted by Peter Cho, City Green Solutions - no upgrade required based on project value Geotech/Structural Schedule B submitted by Scott Ash-Anderson, P.Eng. - 604.228.0518 | 67000
BP-2021-04580 | 2021-10-15 | 1526 NANTON AVENUE, Vancouver, BC V6J 2X2 | Building Permit | Building Permit (BP) | Salvage and Abatement | Completed | Low Density Housing - Salvage and Abatement - S & A Green Demo- 90% character merit | 0
GP-2021-02804 | 2021-08-27 | 1530 WILLIAM STREET, Vancouver, BC V5L 2R2 | Gas Permit | Residential | Addition | Completed | Residential - TO INSTALL 1 HOT WATER TANK | NULL
EP-2021-06438 | 2021-09-09 | 1636 PANDORA STREET, Vancouver, BC V5L 1L6 | Electrical Permit | Commercial | Renovation | Issued | Installation / Repair - Commercial - Supply and install light fixtures and receptacles. Install Emergency lighting. Supply install [1] 100 Amp 120/208 Volt 3 phase panel >BP work description: -Interior alterations for fire repair to this existing two-storey (shell) food manufacturing A and Wholesale Class A with ancillary office use building on this site. Letters of assurance submitted: Sch A: Scott Gordon, AIBC, 604.220.8272 Sch B (Arch): Scott Gordon, AIBC, 604.220.8272 Sch B (Struct): G.R. Anderson, P.Eng, 604.946.0253 Sch D: Scott Gordon, AIBC, 604.220.8272 Note: 1. Building permit and occupancy permit is required for future tenancy in this space. Upgrades under VBBL 2019 Part 11, and Environmental Review is required prior to any future occupancy in space. 2. Partial second storey only per plans | 32500
BP-2021-04583 | 2021-12-08 | 4514 LANGARA AVENUE, Vancouver, BC V6R 1C8 | Building Permit | Building Permit (BP) | Salvage and Abatement | Issued | Low Density Housing - Salvage and Abatement - Salvage and abatement permit only for DB-2021-04581 and to be completed under the supervision of a qualified professional. This permit does not authorize demolition, deconstruction or construction work. QP: ALARA Environmental - 604 724 2331 | 0
BP-2021-04584 | 2022-01-17 | 3502 FRASER STREET, Vancouver, BC V5V 4C6 | Building Permit | Building Permit (BP) | Addition / Alteration | Issued | Certified Professional Program - Addition / Alteration - Tenant fit-out of a 2 storey senior centre, including a kitchen, multi-purpose room, support offices, meeting rooms and washroom facilities. Class-1 Cooking operation. Note: This permit was reviewed under the VBBL2019. | 650000
PP-2021-01880 | 2021-07-16 | 4933 CLARENDON STREET, Vancouver, BC V1V 1V1 | Plumbing Permit | Commercial | New | Issued | Commercial - Install Plumbing Fixtures To construct a new 4 storey multiple dwelling building with 47 units over one level of underground parking with vehicular access from the rear lane. This is a CP process, CP is Gordon Richards, Architect. This permit has been reviewed under the 2014 Vancouver Building By-law (#10908). Reviewed during the 2020 pandemic crisis. STAGED CONSTRUCTION Stage 1 - Full Structure - issued December 24, 2020 | NULL
PP-2021-01877 | 2021-06-03 | 153 W 18TH AVENUE, Vancouver, BC | Plumbing Permit | Residential | Renovation | Issued | Residential - site Storm, sewer and stump install | NULL
BP-2021-02698 | 2021-09-15 | 1428 TRAFALGAR STREET, Vancouver, BC V6K 3R3 | Building Permit | Building Permit (BP) | Addition / Alteration | Issued | High Density Housing / Commercial - Addition / Alteration - Building Permit for DP-2019-00275 . To renovate this existing two-storey one-family dwelling (Group C) Vancouver Heritage A building and develop a detached accessory building at the rear providing two parking spaces having vehicular access lane. This permit is related to AL-2021-00122. To be reviewed under VBBL 2019. Revision #1 - To add 5' x 3' windows to the north and west elevations of the detached garage. Accepted Mar.2/22 Erv | 1500000
EP-2021-04208 | 2021-06-03 | NULL | Electrical Permit | Commercial | NULL | Expired | Movie Set / Filming - To allow for Movie Set/Filming Applicant shall provide completed Contractor Declaration form, and dates of filming and associated location(s) to csinspection.clerks@vancouver.ca prior to the commencement of filming. Visit vancouver.ca/inspections for more details. | NULL
EP-2021-04210 | 2021-06-03 | NULL | Electrical Permit | Commercial | NULL | Expired | Movie Set / Filming - To allow for Movie Set/Filming Applicant shall provide completed Contractor Declaration form, and dates of filming and associated location(s) to csinspection.clerks@vancouver.ca prior to the commencement of filming. Visit vancouver.ca/inspections for more details. | NULL
EP-2021-06443 | 2021-09-02 | 3241 W 32ND AVENUE, Vancouver, BC V6L 2C2 | Electrical Permit | Residential | New | Issued | Installation / Repair - Residential - low voltage - includes full alarm system wiring and finishing prewire and finish for cctv-data and network some vacuum >BP work description: To construct a 2 storey + cellar one-family dwelling with a detached accessory building (garage), at the rear providing 3 parking spaces, having vehicular access from the lane. 1. A/C unit proposed in Rear Yard 2. Bar sink located in Rec Room 3. Schedule B Govinder S Dwesi P.ENG 778-893-9780 Structural and Geotechnical 4. BC Housing Biring Bros Construction Ltd. | 1500
EP-2021-06444 | 2021-08-27 | 6990 FRASER STREET, Vancouver, BC V5X 3V2 | Electrical Permit | Commercial | Renovation | Completed | Installation / Repair - Commercial - rough in and completion for data and video | 3000
GP-2021-02808 | 2021-09-24 | 4865 DUCHESS STREET, Vancouver, BC V5R 6E1 | Gas Permit | Residential | New | Completed | Residential - INSTALL ONE GAS FIREPLACE WITH VENT AND HOOK UP. | NULL
EP-2021-06445 | 2021-09-09 | 2077 NELSON STREET #1501, Vancouver, BC V6G 2Y2 | Electrical Permit | Residential | Renovation - Dwelling Unit(s) only | Issued | Installation / Repair - Residential - Complete reno to condo unit, relocate panel, all new lighting and electrical throughout. We are relocating the service in the suite, new conduit and conductors will be run back to the existing meter stack on the 14th floor. New panel installed. -FA work is to re locate and re install the existing devices (2 horns, 1 smoke), will have all devices affected re verified. >BP Work Description: Interior alterations to provide improvements for this existing dwelling unit (#1501) in this existing builidng. Scope of work: relocating kitchen, bathrooms and bedroom. removing and installing non structural partition walls , electrical and plumbing work. | 50000
EP-2021-06446 | 2021-09-09 | 1568 ALBERNI STREET, Vancouver, BC V6G 1A5 | Electrical Permit | Residential | New | Issued | Installation / Repair - Residential - Installation of access control, CCTV and visitor intercom systems. All low voltage work, installing Maglocks. >BP: To develop a 43-storey mixed use building with Retail Store and Restaurant-Class 1 uses on the ground and second floors, 191 dwelling units on the 3rd through 43rd floors, and 8 levels of underground parking accessed from the lane south of Alberni Street on this site. Stage# 1 - excavation and shoring - approved 2018 Feb. 26 Stage # 2 - full construction - issued 2019 Jan. 07 | 635000
BP-2021-04586 | 2021-10-25 | 4146 BALKAN STREET, Vancouver, BC V5V 3Z2 | Building Permit | Building Permit (BP) | Addition / Alteration | Completed | Field Review - Addition / Alteration - Interior alterations to provide residential improvements to the main level of this existing 2 storey plus basement one family dwelling building on this inside with lane site. This permit is for interior alterations to improve the main level only. Any unauthorized work on this site, existing or otherwise, is neither recognized nor approved and may be subject to enforcement action. 101015302310 Letter of assurance provided by: Eric Man, P.Eng., 604-874-3237, Schedule B (Structural) Work to be done: - No alteration to Basement and Upper Floor - Remove 2' wall in Eating Nook on the Main Floor - Update kitchen finishes, flooring, cabinet, and countertops on the Main Floor | 55000
EP-2021-06461 | 2021-08-31 | 424 E 22ND AVENUE, Vancouver, BC V5V 1V1 | Electrical Permit | Residential | Renovation | Completed | Installation / Repair - Residential - I need install hardwire smoke alarms and remove range wire >BP: 424 E 22nd Exterior and interior alterations to add a new rear uncovered roof deck off the second floor and to remove the work without permit secondary suite on the ground floor of this existing one family dwelling on this inside with lane site. Letters of support from adjacent neighbours provided. REUP submitted by Doug Martin, 604.614.7985 Structural Letters may be required if requested by District Building Inspector Okay to relax the building depth to 54.20ft and rear yard to 43.26ft per D Jung, May 04, 2020. | 700
GP-2021-02809 | 2021-08-27 | 3446 W 16TH AVENUE, Vancouver, BC V6R 3B8 | Gas Permit | Residential | Renovation | Completed | Residential - Replace boiler | NULL
EP-2021-06447 | 2021-08-27 | 794 E 18TH AVENUE, Vancouver, BC V5V 1G7 | Electrical Permit | Residential | New | Issued | Temporary Power - Residential - To provide temporary power. **Amendment Sep 8, 2021** change service to 1 phase 3 wire please | NULL
BP-2021-04587 | 2021-09-17 | 1765 W 8TH AVENUE, Vancouver, BC V6J 5C6 | Building Permit | Building Permit (BP) | Addition / Alteration | Completed | Field Review - Addition / Alteration - #300 - 3rd Floor Interior alterations to demolish all non load bearing partition walls to create open floor layout for a new office tenant on the 3rd floor (#300) of this existing commercial building. Scope of work: remove walls/doors for open office layout. Kitchen, plumbing, HVAC, lighting, & sprinklers to remain as is. Revision #1 Nov.4/21 mk ID 1.1 - three walls to remain ID 1.1 - existing door to be removed and closed with drywall. ID 1.2 - three walls to remain TENANT: 34F Design Inc. OK for Field Review per J. Zhang - Aug 27/21 Building Sprinklered – Sprinkler permit not required per DBI. Note: L2, L9 - Upgrade to Incorporate Scheduled Shut-Off (per 9.4.1.1 (i) of ASHRAE 90.1-2016) Energy checklist is currently no longer required with your Building Permit (BP) application. Some supporting documents are still required at BP stage, specifically Envelope and HVAC, if applicable. Service Water Heating and Lighting supporting documents, if applicable, must be submitted with your related trades permits (e.g. electrical and plumbing). All energy upgrades will be checked during inspections stage. It is the applicant's responsibility to identify and note all required upgrades including energy upgrades on their BP drawings at BP stage. | 25000
EP-2021-04179 | 2021-06-03 | 2799 YEW STREET, Vancouver, BC V6K 4W2 | Electrical Permit | Commercial | Renovation | Issued | Installation / Repair - Commercial - 2.84 kW Photovoltaic Installation >Exterior alterations only to validate approximately 168 sf (8’ x 21’) trellis built without permit and install solar photovoltaic modules on top of the trellis on the roof of this existing multiple dwelling building. Note: 1. OK to process as DB for exterior alterations per Ryan Dinh, September 19, 2019 2- The permit application is reviewed per requirements of VBBL 2014 3- Permit is issued during 2020 pandemic crises | 6000
GP-2021-01972 | 2021-06-03 | 25 W 44TH AVENUE, Vancouver, BC V5Y 2V2 | Gas Permit | Residential | Renovation | Completed | Residential - Tankless water heater Re&Re | NULL
BP-2021-02702 | 2021-07-12 | 886 E 16TH AVENUE, Vancouver, BC V5T 2V6 | Building Permit | Building Permit (BP) | Addition / Alteration | Completed | Field Review - Addition / Alteration - Exterior and interior alterations to provide improvements to the kitchen of this existing Two Family Dwelling (#886) on this site. Scope of Work: - Construct one new window and a hinged double french patio doors. - Deconstruct interior walls. Reconfigure exterior walls removing one window, two bay windows and a hinged patio door. - Full kitchen renovation - No alteration to the 2nd floor Note: - The building is Sprinklered - DBI to determine if peng required for wall removal and reconfiguration. SP and P eng not required per DBI. | 70000
EP-2021-04183 | 2021-06-04 | 5851 WEST BOULEVARD, Vancouver, BC V6M 3W9 | Electrical Permit | Commercial | Tenant Improvement | Issued | Installation / Repair - Commercial - Voluntary Upgrade of existing Fire Alarm System as per Bulletin 2018-004-BU/EL Option #1-C. Install new Notifier fire alarm panel in room just outside existing electrical room There is not the required 1 meter clearance in front of the fire alarm panel to work as per code. We are relocating this panel for safety and for code violations. We are not modifying or altering the wiring in any way, we are merely extending the existing wiring a few feet to allow the panel to be in a safer and more accessible location. Both existing fire alarm panels will be removed from electrical room. Existing fire alarm monitoring will be reconnected to new panel. Replace heat detectors with new conventional heat detectors. Replace smoke detectors with new conventional smoke detectors. Replace duct smoke detectors with new conventional duct smoke detectors. Replace bells with new. Replace pull stations with new Sprinkler monitoring to remain. A complete verification of the FAS in conformance with CAN/ULC-S537. | 10899
EP-2021-06449 | 2021-08-30 | 2066 SW MARINE DRIVE, Vancouver, BC | Electrical Permit | Residential | New | Issued | Installation / Repair - Residential - TV Data Alarm Tel CCTV Automation | 25000
GP-2021-02810 | 2021-08-28 | 2270 W KING EDWARD AVENUE, Vancouver, BC V6L 3B8 | Gas Permit | Residential | Renovation | Completed | Residential - High Efficiency Water Heater Replacement 100M | NULL
DB-2021-04593 | 2021-12-15 | 6207 ELGIN STREET, Vancouver, BC V5W 3K2 | Building Permit | Development and Building Permit (DB) | Addition / Alteration | Issued | Field Review - Addition / Alteration - Exterior alterations only to this existing One Family Dwelling on this site. Scope of work includes replacing exterior insulation and cladding, removing and resizing window openings and replacing the front deck membrane and guardrails. Ok for field review per Leng King | 125000
BP-2021-04594 | 2022-01-24 | 3338 SAWMILL CRESCENT, Vancouver, BC | Building Permit | Building Permit (BP) | New Building | Issued | Certified Professional Program - New Building - Building Permit for BP-2019-04439 To construct a 26-storey residential building | 0
BP-2021-04595 | 2022-01-24 | 8559 JACK UPPAL STREET, Vancouver, BC | Building Permit | Building Permit (BP) | New Building | Issued | Certified Professional Program - New Building - Building Permit for BP-2019-04439 To construct a six-storey midrise combustible construction residential building SHORT PROGRAM VBBL-2014 | 0
DB-2021-04598 | 2021-10-04 | 1321 W 33RD AVENUE, Vancouver, BC V6M 1A6 | Building Permit | Development and Building Permit (DB) | Addition / Alteration | Issued | Field Review - Addition / Alteration - Exterior and interior alterations to provide tenant improvements to this existing one-family dwelling. The scope of work: - No alteration on the Basement and 2nd Floor Main Floor: - To remove and replace the existing rear sunroom - Extend the existing rear deck Letter of assurance provided by: B.J. Gernon, P.ENG, 778-571-1299, Schedule B (Structural) Note: Exempt REUP per David J - Alteration to the unconditional space | 48000
PP-2021-01955 | 2021-06-11 | 3090 HORLEY STREET, Vancouver, BC V5R 4S4 | Plumbing Permit | Residential | Renovation | Completed | Residential - Replacing Sanitary sewer, storm sewer and water main -NO SUMP >>Amend - Jun 23 To Add One outside Sump | NULL
SP-2021-00787 | 2021-06-04 | 1488 HORNBY STREET #602, Vancouver, BC V6Z 1X3 | Sprinkler Permit | Commercial | Renovation | Issued | Commercial - Relocate 4 sprinklers in Unit 602 >#602 Interior alterations to provide improvements to this existing dwelling unit on the 6th floor of this existing multiple-dwelling building. Scope of work includes: Remove interior non-loadbearing walls to create open concept kitchen, install double vanity/shower in ensuite, install interior non-loadbearing walls for new closets, replace fireplace, LED recessed lighting, sprinkler relocation. Letters of Assurance submitted by: Structural Schedule B, Andrew Vizor P.Eng, 604-221-8411 E2 - Appliances - Upgrade to an Energuide/Energy Star appliance (fridge; dishwasher) | NULL
EP-2021-04189 | 2021-08-30 | 198 ONTARIO PLACE, Vancouver, BC V5W 1S2 | Electrical Permit | Commercial | New | Issued | Installation / Repair - Commercial - Wiring for New 12 Unit Apartment Building with Underground Basement >To construct on this site a new 3-storey Passive House Multiple Dwelling with 12 residential co-housing units including one lock-off unit and four surface parking spaces having vehicular access from the rear lane. Building Review Branch Notes: - Building Permit for DP-2018-01009 - AL-2021-00023 for single exit from basement - Ramp designed as per CSA B651, section 5.3 & 5.5. * Review as per VBBL 2019 and during 2020 pandemic crisis | 140000
EP-2021-04190 | 2021-06-03 | 2943 W 41ST AVENUE, Vancouver, BC V6N 3C8 | Electrical Permit | Residential | Renovation | Issued | Installation / Repair - Residential - 100 amp to 200amp service upgrade Owners moving in Panel full with circuits doubled up on breakers so panel spaces needed If replacing panel they decided to up it to 200 amps | 2500
EP-2021-04191 | 2021-06-25 | 4208 JOHN STREET, Vancouver, BC V5V 3W7 | Electrical Permit | Residential | New | Issued | Installation / Repair - Residential - Single family house wiring and finishing >To construct a 2 storey + cellar one-family dwelling with an attached garage, at the rear providing 1 parking space, having vehicular access from Prince Edward St. No secondary suite is permitted Note: This is a 2 storey building pursuant to the Zoning and Development By-Law 1- bar sink at cellar 2- A/C unit proposed under stair 3- Schedule B: A.S Rathod P.Eng (778.885.0551) Structural & Geotechnical Address Note: 4208 John St - One Family Dwelling (cellar, 1st & 2nd storey) Address assigned per approved plans. Fire and Emergency street access (walkway) must be provided and maintained at all times in accordance with the Building By-law. ******THIS PERMIT HAS BEEN ISSUED UNDER THE REQUIREMENTS OF VBBL 2014 AND THE GREEN HOMES PROGRAM********* | 18000
EP-2021-06456 | 2021-08-30 | 1005 JERVIS STREET, Vancouver, BC V6E 3T1 | Electrical Permit | Residential | Renovation | Completed | Installation / Repair - Residential - replacing the panel and relocate the kitchen plugs >BP: #607 Interior alterations to provide improvements in unit #607 to do bathroom and kitchen renovation including firestopping improvement, and removing interior wall in this existing multiple dwelling building on this site. Architectural, Plumbing, Electrical Schedule B provided by: John J. McCuaig OK for Field Review per Jamie Zhang - July 12/21 Note: No energy trigger required per S.Schwebs. | 700
EP-2021-08839 | 2021-11-29 | 759 W 63RD AVENUE, Vancouver, BC V6P 2H1 | Electrical Permit | Residential | Renovation | Issued | Installation / Repair - Residential - I am going to upgrade the electrical panel from 100A to 200A for my client. | 2800
PP-2021-02923 | 2021-08-30 | 3537 E GEORGIA STREET, Vancouver, BC V5K 2L9 | Plumbing Permit | Residential | New | Issued | Residential - Sump Amend Sept 16, 2021 Primary address changed to 3537 E Georgia St | NULL
EP-2021-06457 | 2021-09-01 | 2262 E 6TH AVENUE, Vancouver, BC V5N 1R1 | Electrical Permit | Residential | New | Issued | Installation / Repair - Residential - Rough wire and finishing of duplex with detached garage. 200 amp new service installation with duplex meter base >BP: To construct a two-storey two-family dwelling with two secondary suites ($784,750) located in the basement, with a detached accessory building (garage) at the rear providing 2 parking spaces and 1 surface pad, having vehicular access from the lane. Note: This is a 2 storey building pursuant to the Zoning and Development By-Law 1. Covenant to be registered at the Land Title Office prior to sheathing inspection. 2. A/C units proposed in the rear yard near garage 3. No Bar sinks proposed 4. Schedule B: JASON HUI - 778-319-3403 Structural & Geotechnical 5. HPO: Residential Builder -ANIMARK HOLDINGS LTD Address Note: #1 - 2262 E 6th Av - Noth/Front - 1st & 2nd storey (1FD) #2 - 2262 E 6th Av - North/Front - Basement (SS) #1 - 2264 E 6th Av - South/Rear - 1st & 2nd storey (1FD) #2 - 2264 E 6th Av - South/Rear - Basement (SS) Addresses assigned per the approved plans, Fire and Emergency street access (walkway) to the secondary suites is from the West side. Street access must be provided & maintained at all times and the building addresses posted to be visible from the street in accordance with the Building By-law prior to Final Inspection. ******THIS PERMIT HAS BEEN ISSUED UNDER THE REQUIREMENTS OF VBBL #12511 (2019)****** | 28000
EP-2021-06459 | 2021-10-01 | 178 E 32ND AVENUE, Vancouver, BC | Electrical Permit | Commercial | Renovation | Completed | Installation / Repair - Commercial - Delete some existing receptacles and switches, add receptacles and lighting to accommodate new open floor plan. **Amendment Oct 28, 2021** Include relocation of fire alarm system horn strobes. The additional fire alarm work was $2500.00 including verification, this is on top of the original value of $3000.00 Total $5500.00 >BP: 178 E 32nd - ground level Interior alterations to provide improvements for this new office tenant in this existing mixed use building on this site. Scope of work: remove interior partition walls, new finishes, ceiling work, lighting modifications, electrical and sprinkler work. A structural engineer letter will be required for steel stud storage deck and bulkhead construction on site at the framing inspection. TENANT: Zen and the Art of Clean Energy Solutions Inc. OK for field review per R. Astorino, Apr. 26, 2021. Building Sprinklered - Separate sprinkler permit required for proposed sprinkler work. Energy Upgrade: E2 - Lighting - Upgrade to Local Control (per 9.4.1.1 (a) of Ashrae 90.1-2016) Energy checklist is currently no longer required with your Building Permit (BP) application. Some supporting documents are still required at BP stage, specifically Envelope and HVAC, if applicable. Service Water Heating and Lighting supporting documents, if applicable, must be submitted with your related trades permits (e.g. electrical and plumbing). All energy upgrades will be checked during inspections stage. It is the applicant’s responsibility to identify and note all required upgrades including energy upgrades on their BP drawings at BP stage. | 5500
EP-2021-06462 | 2021-08-30 | 1949 W 57TH AVENUE, Vancouver, BC V6P 1T9 | Electrical Permit | Residential | Renovation | Expired | Temporary Power - Residential - To provide temporary power. EP-2020-06178: Expired Valid: August 20, 2021 to August 19, 2022 | NULL
EP-2021-06465 | 2021-08-30 | 2056 SW MARINE DRIVE, Vancouver, BC | Electrical Permit | Residential | New | Issued | Installation / Repair - Residential - TV Data CCTV Alarm Automation | 25000
EP-2021-06466 | 2021-08-30 | 2976 HORLEY STREET, Vancouver, BC V5R 5V3 | Electrical Permit | Residential | Renovation | Completed | Installation / Repair - Residential - Upgrade existing 100 amp overhead service to 200 amp | 3500
EP-2021-04197 | 2021-06-04 | 2062 SW MARINE DRIVE, Vancouver, BC | Electrical Permit | Residential | New | Completed | Installation / Repair - Residential - BLGD #5 - STRATA LOT#4 - 2062 SW MARINE DR - Install some lights (left over from previous contractor), troubleshoot any malfunction lights, install some smoke/co alarm sets (left over from previous contractor) and test functionality, hook up AC Unit (new) with cable (already installed by previous contractor), install some 120V/15A plugs (left over from previous contractor), check whole electrical panel and circuit breakers, etc. | 10000
EP-2021-04198 | 2021-06-16 | 2211 E 61ST AVENUE, Vancouver, BC V5P 2K5 | Electrical Permit | Residential | New | Issued | Installation / Repair - Residential - lane way house wiring finishing 30 amp evc ] >To construct a 2 storey laneway house building ($202,750.00) with an attached garage and 1 open parking pad, providing a total of 2 parking spaces, having vehicular access from the 20' Lane. 3. No A/C Unit proposed 4. Schedule B: (Antony Wang) P.Eng (604.618.6236) Structural & Geotechnical 5. HPO: Residential Builder- Solphan Development Group NOTE: To achieve the required FSR. A floor space exclusion of 3% has been applied to this application as per section 11.24.18 of the district schedule, to accommodate improved building performance. Address Information: Principle Dwelling: #1-2211 E 61 Ave Secondary Suite: #2-2211 E 61 Ave Laneway home: #3-2211 E 61 Ave Address has been assigned per the approved plans as the fire/emergency access to the laneway house is from the XXXX side. This access must be provided & maintained at 20' Lane at all times in accordance with the Building By-law. NOTE: Information regarding the principal building on the survey and site plan is for reference only. Any discrepancy between information regarding the principal building on the survey and/or site plan and approved permit drawings for the principal building are neither approved nor authorized under this laneway house permit. *NEW HOUSE* Note: See DB-2020-01598 for Bldg 1 on site (principal bldg) addressed#1-2211 E 61 Ave. **THIS PERMIT HAS BEEN ISSUED UNDER THE REQUIREMENTS OF VBBL #12511 (2019) AND THE GREEN HOMES PROGRAM** ****ALL PROJECT COORDINATOR NOTES MADE IN THE DRAWINGS PACKAGE HAS BEEN ACCEPTED BY THE APPLICANT**** AMEND: NOV 18/2021 PER DEI: CHANGE AMPS FROM 100 AMPS TO 200AMPS | 10000
EP-2021-06470 | 2021-08-30 | 36 E 62ND AVENUE, Vancouver, BC V5X 2E6 | Electrical Permit | Residential | Renovation | Issued | Installation / Repair - Residential - 100amp to 200 amp service upgrade. Overhead service- Panel is in the south west corner of home ground floor. And they have a subpanel in the laneway garage. We will install main 200amp 2 pole panel in garage and continue to use existing as a subpanel. Client also wants a few more outlets installed in the home to accomodate his entertainment system. | 5000
EP-2021-06469 | 2021-08-30 | 125 W 46TH AVENUE, Vancouver, BC V5Y 2X1 | Electrical Permit | Residential | Addition | Issued | Temporary Power - Residential - To provide temporary power. AMEND: SEPT.7/2021 CHANGE SERVICE FROM 200 AMPS TO 150 AMP. | NULL
EP-2021-06472 | 2021-08-30 | 78 MALTA PLACE, Vancouver, BC V5M 4C4 | Electrical Permit | Residential | New | Completed | Installation / Repair - Residential - Security alarm systems finished | 800
EP-2021-06473 | 2021-08-30 | 74 MALTA PLACE, Vancouver, BC V5M 4C4 | Electrical Permit | Residential | New | Completed | Installation / Repair - Residential - ALARM SYSTEMS finished | 800
PP-2021-02929 | 2021-09-08 | 3553 TRIUMPH STREET, Vancouver, BC V5K 1V2 | Plumbing Permit | Residential | New | Issued | Residential - Removal of fixtures from illegal secondary suite (CF-2021-009253) | NULL
PP-2021-02930 | 2021-08-30 | 4023 PERRY STREET, Vancouver, BC V5N 3X2 | Plumbing Permit | Residential | Renovation | Completed | Residential - Canceling shower. Alterations and change of use of this existing one-family dwelling to a one-family dwelling with secondary suite with three parking spaces provided in attached garage. Scope of work includes: removal of 1 unauthorized suite, removal of enclosed deck and storage below stairs, new garage man door, new solid core doors with self-closing devices. | NULL
EP-2021-06475 | 2021-08-30 | 2011 VENABLES STREET, Vancouver, BC V5L 2J1 | Electrical Permit | Residential | Renovation - Dwelling Unit(s) only | Issued | Temporary Power - Residential - To provide temporary power. | NULL
EP-2021-04199 | 2021-06-04 | 2060 SW MARINE DRIVE, Vancouver, BC | Electrical Permit | Residential | New | Completed | Installation / Repair - Residential - BLGD #4 - STRATA LOT#3 - 2060 SW MARINE DR - Install some lights (left over from previous contractor), troubleshoot any malfunction lights, install some smoke/co alarm sets (left over from previous contractor) and test functionality, hook up AC Unit (new) with cable (already installed by previous contractor), install some 120V/15A plugs (left over from previous contractor), check whole electrical panel and circuit breakers, etc. | 11000
PP-2021-01885 | 2021-06-07 | 3669 SCALES PLACE, Vancouver, BC V5R 5Z9 | Plumbing Permit | Residential | Renovation | Issued | Residential - Install bathroom and basement Exterior and interior alterations to convert the existing crawlspace of 590 sq. ft. to habitable area in the basement level of this existing single family dwelling building on this site. | NULL
EP-2021-04202 | 2021-06-04 | 2056 SW MARINE DRIVE, Vancouver, BC | Electrical Permit | Residential | New | Issued | Installation / Repair - Residential - BLDG #2 - STRATA LOT#1 - 2065 SW MARINE DR - Install some lights (left over from previous contractor), troubleshoot any malfunction lights, install some smoke/co alarm sets (left over from previous contractor) and test functionality, hook up AC Unit (new) with cable (already installed by previous contractor), install some 120V/15A plugs (left over from previous contractor), check whole electrical panel and circuit breakers, etc. | 19000
GP-2021-01970 | 2021-06-03 | 2885 SASAMAT STREET, Vancouver, BC V6R 4R3 | Gas Permit | Residential | New | Completed | Residential - Two new underground poly lines direcy off the gas meter. One serving a 3/8 bbq outlet box located at the west side of back yard and the other to a fixed fire table location about 20’ north of the meter. | NULL
PP-2021-01886 | 2021-07-06 | 4770 DUCHESS STREET, Vancouver, BC V5R 3L5 | Plumbing Permit | Commercial | New | Issued | Commercial - new 6 plex To Construct a new 4-storey residential building of combustible construction over a slab-on-grade foundation, consisting of 6 dwelling units and 2 lock-off units and having surface parking off a lane at the rear of this site. NOTE: this will be a Staged Construction CP process permit reviewed under the 2019 VBBL during the 2019 Covid-19 pandemic. | NULL
EP-2021-06480 | 2021-08-30 | 2881 E GEORGIA STREET, Vancouver, BC V5K 2K3 | Electrical Permit | Residential | New | Issued | Installation / Repair - Residential - tv, data,tel, audio, doorbell, camera system rough in and completion. >This permit is for site work and main building. Building Permit for DP-2018-01124 To add, alter and convert this existing one family dwelling to a 2 storey plus basement multiple conversion dwelling containing two dwelling units and, to develop an infill one-family dwelling at the rear of the site for a total of three dwelling units , with a 2 car attached garage parking spaces and 1 surface parking having vehicular access from the lane. This permit is for site work and main building. Note: This application is reviewed under VBBL 2019. | 2000
EP-2021-06479 | 2021-08-30 | 1000 BEACH AVENUE, Vancouver, BC V6E 4M2 | Electrical Permit | Commercial | Renovation | Completed | Installation / Repair - Commercial - To relocate 1 pull station in unit 111 at 1000 Beach Ave >#111 Exterior and interior alterations and a change of use from Health Enhancement Center to Animal Clinic to provide improvements for a new tenant at #111 on the ground floor of this mixed-use building on this site. Exterior work to add a new front entrance and glaze off the existing entrance. Scope of work: - Remove and install interior walls and doors, remove double entrance door and replace by glasses matching other windows, new single entrance door, plumbing fixtures and electrical work. OK for DB per H.Surat & B.Duflix, January 27, 2021 OK for Field Review per W.Wong, January 27, 2021 No sprinkler permit required as per DBI. Energy Upgrade: E2 - Lighting - Upgrade to incorporate Automatic Full OFF (per 9.4.1.1.(h) of ASHRAE 90.1-2016) Note: Lighting plan per Revision #1 to submit for Electrical permit | 1000
EP-2021-06482 | 2021-08-30 | 2885 E GEORGIA STREET, Vancouver, BC V5K 2K3 | Electrical Permit | Residential | New | Issued | Installation / Repair - Residential - tv, data, tel, audio, camera, doorbell rough in and completion >BP: This permit is for infill. Building Permit for DP-2018-01124 To add, alter and convert this existing one family dwelling to a 2 storey plus basement multiple conversion dwelling containing two dwelling units and, to develop an infill one-family dwelling at the rear of the site for a total of three dwelling units , with a 2 car attached garage parking spaces and 1 surface parking having vehicular access from the lane. This permit is for infill. Note: Application is reviewed under VBBL 2019. | 2000
BP-2021-04605 | 2021-12-03 | 2890 W 11TH AVENUE, Vancouver, BC V6K 2M1 | Building Permit | Building Permit (BP) | Salvage and Abatement | Issued | Low Density Housing - Salvage and Abatement - SALVAGE AND ABATEMENT PERMIT Salvage and Abatement Permit only for Building permit: DB-2021-04603 and to be completed under the supervision of a qualified professional. This permit does not authorize demolition, deconstruction or construction work. QP: BCQP Consultants, (Peter R. Van Bakel) | 0
GP-2021-02814 | 2021-08-30 | 769 E 33RD AVENUE, Vancouver, BC V5V 3A1 | Gas Permit | Residential | Renovation | Completed | Residential - Replacement of old furnace with new high-efficiency furnace | NULL
PP-2021-02931 | 2021-09-01 | 2037 COLLINGWOOD STREET, Vancouver, BC | Plumbing Permit | Residential | Renovation | Issued | Residential - Sump | NULL
SP-2021-01275 | 2021-09-21 | 1095 W PENDER STREET, Vancouver, BC V6E 2M6 | Sprinkler Permit | Commercial | New | Issued | Commercial - Lobby - ground floor Replace existing copper sprinkler pipe with new steel pipe at ground floor lobby area and Interior alterations to provide improvement on the ground floor lobby in this existing high rise commercial building. | NULL
BP-2021-04613 | 2021-11-24 | 2155 PARKER STREET, Vancouver, BC V5L 2L6 | Building Permit | Building Permit (BP) | Salvage and Abatement | Issued | Low Density Housing - Salvage and Abatement - Please also find the attached Salvage and abatement permit. (Salvage and Abatement permit only and does not authorize any demolition or deconstruction work on the house) | 0
BP-2021-04614 | 2021-10-04 | 1130 W PENDER STREET, Vancouver, BC V6E 4A4 | Building Permit | Building Permit (BP) | Addition / Alteration | Completed | Field Review - Addition / Alteration - #1200 - 12th Floor Interior alterations to the existing office on the 12th floor (#1200) in this existing commercial building on this site. Scope of work: remove select partition walls, door to storage room and infill wall opening. TENANT: Forestry Innovation Investment Ltd OK for Field Review per K. Vogt- Aug 30, 2021 Note: Upgrade to incorporate Automatic Partial OFF (per 9.4.1.1(g) of ASHRAE 90.1-2016) Energy checklist is currently no longer required with your Building Permit (BP) application. Some supporting documents are still required at BP stage, specifically Envelope and HVAC, if applicable. Service Water Heating and Lighting supporting documents, if applicable, must be submitted with your related trades permits (e.g. electrical and plumbing). All energy upgrades will be checked during inspections stage. It is the applicant's responsibility to identify and note all required upgrades including energy upgrades on their BP drawings at BP stage. | 10000
PP-2021-02934 | 2021-08-30 | 2811 W 32ND AVENUE, Vancouver, BC V6L 2B5 | Plumbing Permit | Residential | New | Completed | Residential - Lawn Irrigation | NULL
PP-2021-02935 | 2021-08-31 | 3595 W 26TH AVENUE #401, Vancouver, BC V6S 1N8 | Plumbing Permit | Residential | Renovation | Completed | Residential - Re/Re bathroom and kitchen fixtures, laundry location being changed to move over 4' >Interior alterations to provide improvements to dwelling unit #401 on the 4th floor of this multiple dwelling building on this site. OK for Field Review per W.Wong, July 2, 2021 SP required per DBI. Required E2 Energy Upgrade Structural Engineer - Ignasius Parlindungan - (604)-579-0110 | NULL
PP-2021-02956 | 2021-09-15 | 3596 W 28TH AVENUE, Vancouver, BC V1V 1V1 | Plumbing Permit | Commercial | New | Issued | Commercial - Complete Mechanical Scope >To develop a five storey mixed-use building non-combustible construction containing Retail use on the first storey and Dwelling use (48 units) on levels one to five, all over two levels of underground parking, having vehicular access from the lane. Stage 1 - excavation and shoring only - issued 2019-09-25 Stage 2 - full construction - issued 2020-09-14 - COVID 2019 | NULL
PP-2021-02936 | 2021-09-01 | 531 W 29TH AVENUE, Vancouver, BC V5Z 2H8 | Plumbing Permit | Commercial | New | Issued | Commercial - Sumps Amend Nov 23, 2021 addition of 90' of water line, as per attached drawing | NULL
BP-2021-04621 | 2021-10-28 | 1154 GILFORD STREET, Vancouver, BC V6G 2P6 | Building Permit | Building Permit (BP) | Addition / Alteration | Issued | Field Review - Addition / Alteration - Re and re of back up generator located in the parkade of this existing Municipally Designated Vancouver Heritage 'A' commercial (hotel) building on this site. OK for field review as per Steward Cowdell - July 15, 2021 Letter of assurance provided by: Faisal Emami, 604-298-4858, Schedule B (Electrical) | 57996.8
EP-2021-06494 | 2021-08-31 | 750 HORNBY STREET, Vancouver, BC | Electrical Permit | Commercial | NULL | Issued | Annual / Operating - **ANNUAL OPERATING PERMIT*** **Gallery lighting projects require receptacle relocations etc periodically** Valid Aug 29, 2021 - Aug 28, 2022 EP-2020-06498: Expired Annual / Operating | NULL
PP-2021-01887 | 2021-06-04 | 6275 PRINCE EDWARD STREET #3, Vancouver, BC V5W 2Y1 | Plumbing Permit | Residential | New | Issued | Residential - Sump | NULL
EP-2021-04205 | 2021-06-03 | 3822 W 3RD AVENUE, Vancouver, BC V6R 1M4 | Electrical Permit | Residential | Renovation | Issued | Installation / Repair - Residential - Renovation of entire house, new low voltage wiring, low voltage lighting, pot light re-arrangement, kitchen re-work, pre-wire hot tub & sauna. >To permit interior alterations to this existing One Family Dwelling on this inside with lane site with an existing 1 garage at rear with access from lane. Scope of work to include interior renovation to both floors, updates to staircase in kitchen, remove storage space and relocate hot water tank and furnace, replace existing windows & doors, and work related to electrical, plumbing and gas. OK For Field Review per A.Campbell & A.Wroblewski - Oct.6.2020 Schedule B (Structural) - Shaozhe Guo, P. Eng, 778-926-0525 Notes: 1. REUP: Install New windows and sliding glazed doors with USI < 1.4 and new gas-fired boiler with EC < 0.78 | 15000
DB-2021-02705 | 2022-01-24 | 2760 E 38TH AVENUE, Vancouver, BC V5R 2V3 | Building Permit | Development and Building Permit (DB) | New Building | Issued | Low Density Housing - New Building - To construct a 2 storey two-family dwelling with (2) secondary suite(s) located in the Basement ($814,000) with a detached accessory building (garage) and 1 open parking at the rear providing 2 parking spaces, having vehicular access from the lane. 1. Covenant registered at the Land Title Office under CA580247 2. No A/C Unit proposed 3. A/C proposed – Exterior component located in East, Interior component located in second floor 4. Schedule B: (Alan Prahald) P.Eng (604.831.1431) Structural & Geotechnical 5. HPO: Residential Builder- Jasvir Construction Ltd. Note: This is a 2 storey building pursuant to the Zoning and Development By-Law Address Information: Principle Dwelling (East): #1-2760 E 38 Ave Secondary Suite (East) #2-2760 E 38 Ave Principle Dwelling (West): #1-5406 Rhodes St Secondary Suite (West) #2-5406 Rhodes St Addresses have been assigned per the approved plans, access to the rear unit is from the North side. This access must be provided & maintained at all times and the building addresses posted to be visible from the street in accordance with the Building By-law. **THIS PERMIT HAS BEEN ISSUED UNDER THE REQUIREMENTS OF VBBL #12511 (2019)** ****ALL PROJECT COORINATOR NOTES HAS BEEN ACCEPTED BY THE APPLICANT**** | 814000
EP-2021-06496 | 2021-08-31 | 1766 W 4TH AVENUE, Vancouver, BC V6J 1M1 | Electrical Permit | Commercial | Renovation | Issued | Installation / Repair - Commercial - need to move the main service to the roof to accommodate the new building next door, move front side wall to roof. | 5000
BP-2021-04631 | 2021-09-23 | 1255 PENDRELL STREET, Vancouver, BC V6E 1L7 | Building Permit | Building Permit (BP) | Addition / Alteration | Completed | Field Review - Addition / Alteration - #303 -3rd Floor Interior alterations to provide improvements in unit #303 to do bathroom and kitchen renovation in this existing multiple dwelling building on this site. OK For Field Review per Andrew W - Aug 30/21 The energy option for this unit is E2-Appliances - Upgrade to an Energuide/Energy Star appliance (fridge; dishwasher). | 30000
EP-2021-06499 | 2021-09-10 | 2739 W 19TH AVENUE, Vancouver, BC V6L 1E2 | Electrical Permit | Residential | Addition | Completed | Installation / Repair - Residential - Install a Level 2 charging receptacle and an EVSE controller (DCC-10). - Charger to be installed in detached garage. - NEMA 14-50R - 240V, 40A branch circuit - Alpha EVCharger. - Existing service is 100A. | 3000
GP-2021-02848 | 2021-09-01 | 3570 NORMANDY DRIVE, Vancouver, BC V5M 2E7 | Gas Permit | Residential | Tenant Improvement | Completed | Residential - RE RE Furnace | NULL
PP-2021-02939 | 2021-08-31 | 4560 W 8TH AVENUE, Vancouver, BC | Plumbing Permit | Residential | New | Issued | Residential - Sumps | NULL
PP-2021-02940 | 2021-08-31 | 7607 PRINCE EDWARD STREET, Vancouver, BC V5X 3R4 | Plumbing Permit | Residential | New | Completed | Residential - new plumbing >To construct a 2 storey + basement one-family dwelling with a secondary suite ($628,500) located in the basement, at the rear providing 1 surface parking spaces, having vehicular access from the lane. Note: Parking for the site has been provided under DB-2021-00821 (Laneway House) Note: This Building Permit will remain in a suspended status until the associated Demolition Permit DP-2021-00819 is completed. Note: This is a 2 storey building pursuant to the Zoning and Development By-Law 1- Covenant registered at the Land Title Office under CA9043059 2- No strata titling permitted 3- No Bar sink proposed 4- A/C unit proposed Rear yard by the sunken patio 5- Schedule B: S.N. Biswas P.Eng (604.250.8666) Structural & Geotechnical 4- HPO: Residential Builder - Sodhi Development Ltd. ******THIS PERMIT HAS BEEN ISSUED UNDER THE REQUIREMENTS OF VBBL #12511 (2019)****** Amend: Feb 9, 2022 CB schedule & flow test uploaded | NULL
PP-2021-02941 | 2021-08-31 | 390 E 60TH AVENUE, Vancouver, BC | Plumbing Permit | Residential | New | Completed | Residential - new plumbing >To construct a 1 storey laneway house building ($143,500) with an open parking pad, providing 1 parking space, having vehicular access from the lane. Note: This is a 1 storey building pursuant to the Zoning & Development By-law 1. Covenant registered at the Land Title Office under CA9043059 2. No Strata Titling permitted 3. A/C unit proposed Rear yard of the principle dwelling 4. Schedule B: S.N. Biswas P.Eng (604.250.8666) Structural & Geotechnical 5. HPO: Residential Builder- Sodhi Development Ltd ******THIS PERMIT HAS BEEN ISSUED UNDER THE REQUIREMENTS OF VBBL #12511 (2019)****** | NULL
GP-2021-02818 | 2021-09-24 | 390 E 60TH AVENUE, Vancouver, BC | Gas Permit | Residential | New | Completed | Residential - LWH - new gas To construct a 1 storey laneway house building with an open parking pad, providing 1 parking space, having vehicular access from the lane. Note: This is a 1 storey building pursuant to the Zoning & Development By-law 1. Covenant registered at the Land Title Office under CA9043059 2. No Strata Titling permitted 3. A/C unit proposed Rear yard of the principle dwelling | NULL
EP-2021-06503 | 2021-08-31 | 650 W 57TH AVENUE, Vancouver, BC V5X 1S9 | Electrical Permit | Commercial | New | Issued | Installation / Repair - Commercial - Heat trace to all domestic water in unheated spaces & kitchen condensate; electrical connections by others >BP: To construct a six (6) storey building consisting of a Social Services Centre (Adult Day Care) on the ground floor and a Community Care Facility Class B with 150 beds on floors one (1) through six (6) all over one level of underground parking with access from Paulson St. This facility will replace the existing Dogwood Facility currently on site. This is a CP project, the outgoing CP is Naki Ocran, P.Eng. and incoming CP is Jeff Mitchell, P.Eng. commencing November 14, 2020. This permit has been reviewed under the 2019 Vancouver Building By-law (#12511). Reviewed during the 2020 pandemic crisis. STAGED CONSTRUCTION Stage 1 - Full Structure - issued November 9, 2020 Revision 1 - Change of CP from Naki Ocran to Jeff Mitchell, effective November 14, 2020. Stage 2 - Full Construction - in review | 10890.5
BP-2021-02707 | 2021-11-17 | 2760 E 38TH AVENUE, Vancouver, BC V5R 2V3 | Building Permit | Building Permit (BP) | Salvage and Abatement | Completed | Low Density Housing - Salvage and Abatement - Salvage and Abatement Permit only for Building permit: DB-2021-02705 and to be completed under the supervision of a registered professional. This permit does not authorize demolition, deconstruction or construction work. QP: Coast BC Hazmat Inspections Inc. (Baraa Habash) Demolition permit: DB-2021-02706 | 0
EP-2021-04207 | 2021-06-03 | 1905 OGDEN AVENUE, Vancouver, BC V6J 1A3 | Electrical Permit | Commercial | Renovation | Completed | Installation / Repair - Commercial - Disconnect power to dock shed | 700
SP-2021-00789 | 2021-06-04 | 7791 ELLIOTT STREET #3, Vancouver, BC V5S 2P1 | Sprinkler Permit | Residential | New | Completed | Residential - new sprinkler system >To construct a 2 storey laneway house building ($249,082.50) with an open parking pad providing 1 parking space over gravel, having vehicular access from the 20' Lane. Note: This is a 1 ½ storey building pursuant to the Zoning & Development By-law. The entire building to be sprinklered to NFPA 13D. 1. Schedule B: (Beerinder Sidhu) P.Eng (604.339.0034) Structural & Geotechnical 2. BC Housing (PD Moore Homes Inc) "Combustible projections or roof soffits on an exposing building face shall not project to less than .45m from the property line and shall be in compliance with VBBL 2019 9.10.15.5.(11)" ******THIS PERMIT HAS BEEN ISSUED UNDER THE REQUIREMENTS OF VBBL 2019****** *EXISTING HOUSE* Note: Bldg 1 (principal bldg) addressed #1- 7791 Elliott Street retained on site. | NULL
SP-2021-00791 | 2021-06-04 | 1185 W GEORGIA STREET, Vancouver, BC V6E 4E6 | Sprinkler Permit | Commercial | Tenant Improvement | Completed | Commercial - Add and relocate sprinkler heads for tenant improvement. >#1140 - 11th floor Interior alterations to expand #1140 into #1130 (retaining #1140) and provide tenant improvement for an existing office tenant on the 11th floor in this existing commercial building on this site. Scope of work: remove demising wall, interior partition wall and doors, infill portion of demising wall separating corridor, construct select partition walls, doors, finishes, electrical and sprinkler work. TENANT: Buckley Dodds >>*****This application does not include any of the following: 1. Not more than 20 sprinklers (add, relocate, or remove), 2. hydraulic calculations, 3. change in occupancy and /or hazard classification, 4. warehouse storage arrangements, 5. mobile compact storage arrangements, 6. alternative solutions, 7. changes to the sprinkler system supply piping (e.g. valves, mains, cross-mains, branch-lines, etc.), or 8. flexible sprinkler pipe. | NULL
EP-2021-06505 | 2021-08-31 | 750 POWELL STREET, Vancouver, BC V6A 1H6 | Electrical Permit | Commercial | Renovation | Issued | Installation / Repair - Commercial - Electrical Install lights and outlets interior for this existing 2-storey Manufacturing/Workshop (F2) and Office (D) industrial building to provide tenant improvements for a new Miscellaneous Products >BP: To alter the exterior and interior of this existing 2-storey Manufacturing/Workshop (F2) and Office (D) industrial building to provide tenant improvements for a new Miscellaneous Products Manufacturing - Class B tenant (F2), with ancillary office on the 2nd (327 sq. ft.) and ancillary retail on the 1st (371 sq. ft.), as per the operational letter submitted from Lance Burger of Bon Constructors. Scope of work includes: alterations to remove walls, plumbing, millwork, doors, glazing and brick veneer; Interior - two washroom upgrades (one accessible), new plumbing fixtures, millwork, replace light fixtures; Exterior - new doors, cladding, glazing and brick veneer; Structural Voluntary Seismic upgrade to meet design upgrade level S2 - steel and wood/post columns, beams, footing reinforcement, stair and roof sheathing. Removal of all encroaching portions of the building on the City right of way. Tenant: Bon Contractors Inc. (approx. 2,624 sq. ft. total) OK for Field Review per A. Patterson, May 4, 2021. Notes: ~ Accessory use areas (including, but not limited to the office and retail areas) can not exceed 33 1/3% of the gross floor area of the principal and accessory uses combined. ~ Energy Upgrade: E2 - Lighting - Upgrade to Local Control (per 9.4.1.1.(a) of ASHRAE 90.1-2016) >>>>>>>>>>>>>> Amend: Feb. 10th -as per contractor, to add/relocate meter to the exterior 240V; 200A; single ph/3W | 3560
EP-2021-06507 | 2021-08-31 | 1348 BARCLAY STREET, Vancouver, BC V6E 1H7 | Electrical Permit | Residential | Renovation - Dwelling Unit(s) only | Completed | Installation / Repair - Residential - new panel (service wont be affected) new kitchen circuits, new smoke detector and new lights plugs and switches >BP: #408 - Interior alterations to provide residential tenant improvements to unit 408 at this existing multiple dwelling building on this site. Okay for Field Review per M. Lee | 1900
EP-2021-06508 | 2021-08-31 | 1371 HARWOOD STREET, Vancouver, BC V6E 1S6 | Electrical Permit | Residential | Renovation - Dwelling Unit(s) only | Completed | Installation / Repair - Residential - new panel (service wont be affected) new kitchen circuits, new smoke detector and new lights plugs and switches >BP: #201 - 1371 Harwood Interior Alterations to existing dwelling unit to provide improvements and layout changes. Scope of work to include: Update Handles & doorstops, baseboards, install closet shelving & rods, closet doors, Install new flooring, Correct firestopping as required, Remove and relocate Kitchen wall, Install cabinets, countertops, ceramic flooring, microwave, dishwasher, sinks. Re/re sink, toilet tub in bathroom. notes: ~ Schedule B - Fire Separation signed by John J. McCuaig 604.255.0992 ~ E2 Upgrade required: Installing Energy Guide/Energy Star Dishwasher ~ Building Not Sprinklered – No sprinkler permit required. ~ DBI to determine on site if removal of wall(s) requires Structural Engineer (Schedule B Structural) Energy checklist is currently no longer required with your Building Permit (BP) application. Some supporting documents are still required at BP stage, specifically Envelope and HVAC, if applicable. Service Water Heating and Lighting supporting documents, if applicable, must be submitted with your related trades permits (e.g. electrical and plumbing). All energy upgrades will be checked during inspections stage. It is the applicant’s responsibility to identify and note all required upgrades including energy upgrades on their BP drawings at BP stage. | 1900
EP-2021-06510 | 2021-08-31 | 1348 BARCLAY STREET, Vancouver, BC V6E 1H7 | Electrical Permit | Residential | Renovation - Dwelling Unit(s) only | Completed | Installation / Repair - Residential - new panel (service wont be affected) new kitchen circuits, new smoke detector and new lights plugs and switches >BP: #301 - 1348 Barclay St To alter the interior of suite #301 to modify the kitchen layout, upgrade finishes, appliances, and fixtures throughout the suite, and to fix firestopping where needed. Letters of Assurance submitted by John J. McCuaig (604-255-0992) Energy upgrade E2, customer chose L2 - Appliances - Upgrade to an Energuide/Energy Star appliance (fridge; dishwasher) Energy checklist is currently no longer required with your Building Permit (BP) application. Some supporting documents are still required at BP stage, specifically Envelope and HVAC, if applicable. Service Water Heating and Lighting supporting documents, if applicable, must be submitted with your related trades permits (e.g. electrical and plumbing). All energy upgrades will be checked during inspections stage. It is the applicant’s responsibility to identify and note all required upgrades including energy upgrades on their BP drawings at BP stage. | 1900
PP-2021-02945 | 2021-08-31 | 2392 E 38TH AVENUE, Vancouver, BC V5R 2T7 | Plumbing Permit | Residential | New | Issued | Residential - SUMPS | NULL
PP-2021-02948 | 2021-09-01 | 1450 CREEKSIDE DRIVE, Vancouver, BC V6J 5B3 | Plumbing Permit | Commercial | Tenant Improvement | Completed | Commercial - Supply and install of new sinks and toilet >Interior alterations and a change of use from General Office to a Health Care Office use for a new tenant at unit #500 at this existing commercial Building 1. Sq ft of affected suite 5,150 sq.ft; E2 - Lighting - Upgrade to Local Control (per 9.4.1.1.(a) of ASHRAE 90.1-2016) Notes: ~BP-2021-02740 is demised unit #800, to create unit #500, #600, and #800. In progress. ~Building Sprinklered. DBI to determine if SP required. ~This permit can not be issued until above permit to demise is completed/closed. OK to proceed with field review prior to this completing per Scott Easby - 08/18/2021 Tenant: Field Trip Health Vancouver OK for field review as per Howie Chow, July 28, 2021. | NULL
DB-2021-02709 | 2022-01-21 | 5947 SHERBROOKE STREET, Vancouver, BC V5W 3N3 | Building Permit | Development and Building Permit (DB) | New Building | Issued | Low Density Housing - New Building - Note: This Building Permit will remain in a suspended status until the associated (green) Demolition Permit BP-2021-02711 is completed. To construct a 2 storey two-family dwelling with (2) secondary suites located in the Basement ($1,073,000.00) with a detached accessory building (garage) and 2 open parking at the rear providing 4 parking spaces, having vehicular access from the lane. 1. Covenant registered at the Land Title Office under CA9488995 2. A/C proposed – Exterior components located in Rear Yard, Interior components located on Second Floor 3. Schedule B: (SHAHIDUL ALAM) P.Eng (604-6537475) Structural 4. Schedule B: (PAULLUS K F YOUNG) P.Eng (604-841-7748) Geotechnical 5. HPO: Residential Builder- (AVTAR ENTERPRISES LTD) Note: This is a 2 storey building pursuant to the Zoning and Development By-Law Address Information: NORTH UNIT #1-5947 Sherbrooke St - One Family Dwelling (1st & 2nd floor) #2-5947 Sherbrooke St - Secondary Suite (basement) SOUTH UNIT #1-5949 Sherbrooke St - One Family Dwelling (1st & 2nd floor) #2-5949 Sherbrooke St - Secondary Suite (basement) Address and suite numbers assigned as per approved plans for Fire and Emergency response. The address numbers are to be posted to the building to be visible from the street and the suite numbers are to be posted at the suite entries in accordance with the Building By-law prior to final inspection. **THIS PERMIT HAS BEEN ISSUED UNDER THE REQUIREMENTS OF VBBL #12511 (2019)** | 1073000
DB-2021-02712 | 2021-08-04 | 405 INDUSTRIAL AVENUE, Vancouver, BC | Building Permit | Development and Building Permit (DB) | Addition / Alteration | Completed | Field Review - Addition / Alteration - 405 Industrial Av - Interior alterations, change of use from Wholesaling Class A (F2) to Food Products Manufacturing Class B (F2) with ancillary office to provide improvements on the 1st storey for a new tenant on the 1st and mezzanine at 405 Industrial Av in this existing Industrial building. Scope of work includes: alterations to remove hot water tank, Install pre-fabricated walk in cooler, new sinks, HWT, doors, equipment tanks, misc. plumbing and electrical work. Tenant: Hoochy Booch Kumbucha (1,664 sq. ft.) OK for Field Review per W. Wong, June 3, 2021 and OK for DB as per Carolyn Sudiro, March 9, 2021. Notes: ~ Energy Upgrade: E2 - Lighting - Upgrade to Local Control (per 9.4.1.1.(a) of ASHRAE 90.1-2016). ~ Building Sprinklered – Building inspector to determine on site if a separate sprinkler permit is required. ~ No work proposed on mezzanine level - existing ancillary office area to remain unchanged. ~ HWT removed only, interior demolition not required. | 100000
PP-2021-02978 | 2021-09-13 | 1828 W 1ST AVENUE, Vancouver, BC | Plumbing Permit | Commercial | Renovation | Completed | Commercial - Installation of 2 sinks as per the request of Vancouver Coastal Health **No Building alterations or Building work otherwise a BP will be required | NULL
EP-2021-06520 | 2021-08-31 | NULL | Electrical Permit | Commercial | NULL | Expired | Movie Set / Filming - 19022 Pat Quinn Way To allow for Movie Set/Filming Applicant shall provide completed Contractor Declaration form, and dates of filming and associated location(s) to csinspection.clerks@vancouver.ca prior to the commencement of filming. Visit vancouver.ca/inspections for more details. | NULL
GP-2021-02821 | 2021-08-31 | 419 W 23RD AVENUE, Vancouver, BC V5Y 2H5 | Gas Permit | Residential | Addition | Completed | Residential - TO INSTALL 1 FURNACE | NULL
GP-2021-02822 | 2021-08-31 | 304 E 45TH AVENUE, Vancouver, BC V5W 1X3 | Gas Permit | Residential | Renovation | Completed | Residential - HWT re&re | NULL
PP-2021-02953 | 2021-08-31 | 515 W HASTINGS STREET, Vancouver, BC | Plumbing Permit | Commercial | Tenant Improvement | Completed | Commercial - Cap off sanitary, water and vent lines to demolished plumbing fixtures >Interior alterations/demolition of this full floor office space (#600) to create a "shell/vacant" space for future tenant in this existing commercial building. Scope of work: interior demolition of all partition walls, doors, flooring, plumbing fixtures and finishes Separate permit required for future tenant improvements. Building Sprinklered – Separate sprinkler permit required for proposed sprinkler work. BOMA Best Certified building - NO ENERGY UPGRADES ARE REQUIRED Energy checklist is currently no longer required with your Building Permit (BP) application. Some supporting documents are still required at BP stage, specifically Envelope and HVAC, if applicable. Service Water Heating and Lighting supporting documents, if applicable, must be submitted with your related trades permits (e.g. electrical and plumbing). All energy upgrades will be checked during inspections stage. It is the applicant’s responsibility to identify and note all required upgrades including energy upgrades on their BP drawings at BP stage. OK For Field Review per Kim V - June 1/21 | NULL
BP-2021-04634 | 2021-10-12 | 650 W GEORGIA STREET, Vancouver, BC V6B 4N9 | Building Permit | Building Permit (BP) | Addition / Alteration | Issued | Field Review - Addition / Alteration - #1800 and #1850 - 18th floor (T.I to #1800) Interior alterations to demise #1800 into two office units to be #1800 and #1850 and to provide interior alterations to the existing office tenant in #1800 in this existing commercial building on this site. Scope of work: construct new demising walls and remove/construct partition walls, doors, finishes, millwork, lighting, card reader, electrical, mechanical, plumbing and sprinkler work. TENANT: Bank of Nova Scotia Revision #1 - To remove the entire ceiling and replace with a new ceiling, as indicated on Architectural Drawings A103 and A104, and on Mechanical Drawings M3.1, M-3.2A, and on Electrical Drawings E100, E200, E300 - Increase construction cost of 59,000.00 Letters of Assurance submitted by: Schedule A and Architectural Schedule B, PJ Mallen, Architect, ph: 604-484-8285 Mechanical and Plumbing, Mr. Kai Chen, P.Eng., ph: 604-687-1800 Electrical Schedule B, Roger Dupuis, P.Engl, ph: 604-659-6500 OK for field review as per J. Zhang, Aug. 31, 2021 Building Sprinklered - Separate sprinkler permit required for proposed sprinkler work. NOTE: E4 Energy per ASHRAE 90.1-2016 Energy checklist is currently no longer required with your Building Permit (BP) application. Some supporting documents are still required at BP stage, specifically Envelope and HVAC, if applicable. Service Water Heating and Lighting supporting documents, if applicable, must be submitted with your related trades permits (e.g. electrical and plumbing). All energy upgrades will be checked during inspections stage. It is the applicant's responsibility to identify and note all required upgrades on their BP drawings at BP stage. | 1259000
PP-2021-02954 | 2021-08-31 | 4761 LITTLE STREET, Vancouver, BC V5N 4S7 | Plumbing Permit | Residential | Renovation | Issued | Residential - Relocate kitchen sink and dishwasher, Install new clawfoot tub >Interior alterations to replace doors and windows including removing partition walls in this existing one family dwelling. Scope of work: Lighting upgrade in kitchen and dining area. No work on the basement. OK for Field Review per (Kim V) Note to applicant: The services of a structural engineer may be required, based upon site inspection by the District Building Inspector. | NULL
PP-2021-01890 | 2021-06-15 | 175 E BROADWAY, Vancouver, BC V5T 1W2 | Plumbing Permit | Commercial | Addition | Completed | Commercial - DCVA Install as per COV requirements | NULL
BP-2021-02713 | 2021-08-03 | 4788 MARGUERITE STREET, Vancouver, BC V6J 4G9 | Building Permit | Building Permit (BP) | Outdoor Uses (No Buildings Proposed) | Completed | Field Review - Outdoor Uses (No Buildings Proposed) - To remove the existing outdoor in-ground swimming pool and hot tub in the rear yard of this existing one family dwelling on this site. OK for field review as per Jamie Zhang, Jun 3/21 | 7500
BP-2021-02714 | 2021-10-29 | 5947 SHERBROOKE STREET, Vancouver, BC V5W 3N3 | Building Permit | Building Permit (BP) | Salvage and Abatement | Completed | Low Density Housing - Salvage and Abatement - Salvage and Abatement Permit only for Building permit: DB-2021-02709 and to be completed under the supervision of a registered professional. This permit does not authorize demolition, deconstruction or construction work. QP: EMTEC ENVIRONMENTAL HEALTH & SAFETY CONSULTING INC. (Jereld Salazar) Demolition permit: BP-2021-02711 | 0
PP-2021-01891 | 2021-06-16 | 5155 VICTORIA DRIVE, Vancouver, BC V5P 3V1 | Plumbing Permit | Commercial | Tenant Improvement | Issued | Commercial - Plumbing in kitchen area and bathroom >Exterior and interior alterations for tenant improvements for the new tenant to this existing restaurant - Class 1 on the ground floor of this existing one-storey commercial building. Scope of work includes a new rooftop exhaust unit, new class 1 cooking hood. | NULL
DB-2021-02717 | 2021-11-09 | 5009 ASH STREET, Vancouver, BC V5Z 3G3 | Building Permit | Development and Building Permit (DB) | Demolition / Deconstruction | Completed | Enquiry Centre - Demolition / Deconstruction - 5009 Ash St To demolish this existing one-family dwelling building ($75,000). Demo - 1FD. Built in 1956 - Green demo not required. Rental Related to: BP-2021-02715, 02721 DB-2021-02717, 02719 (Demo) BP-2021-02716, 02718, 02720 and 02722 (S&A) | 75000
BP-2021-02720 | 2021-08-22 | 5029 ASH STREET, Vancouver, BC V5Z 3G3 | Building Permit | Building Permit (BP) | Salvage and Abatement | Completed | Enquiry Centre - Salvage and Abatement - Salvage and Abatement DB-2021-02719 To demolish this existing one-family dwelling building Components prior to or during abatement work and removal of non-structural hazardous materials in this existing single family dwelling building. Related to: BP-2021-02715, 02721 DB-2021-02717, 02719 (Demo) BP-2021-02716, 02718, 02720 and 02722 (S&A) QP: Kurt Mclnnes at Apolleon Engineering Inc. | 0
GP-2021-02823 | 2021-08-31 | 5885 YEW STREET #1, Vancouver, BC V6M 3Y5 | Gas Permit | Residential | Renovation | Cancelled | Residential - UNIT#1 hot water tank replacement | NULL
PP-2021-02955 | 2021-09-01 | 4585 PRINCE ALBERT STREET, Vancouver, BC V5V 4K3 | Plumbing Permit | Residential | Renovation | Issued | Residential - Sump | NULL
GP-2021-02825 | 2021-09-01 | 2079 GRAVELEY STREET, Vancouver, BC | Gas Permit | Residential | Renovation | Completed | Residential - Furnace and water heater replacement | NULL
EP-2021-06517 | 2021-08-31 | 2808 WALL STREET, Vancouver, BC V5K 1B2 | Electrical Permit | Residential | Renovation | Completed | Installation / Repair - Residential - wall being removed and wiring being re routed. | 3000
BP-2021-04635 | 2021-10-06 | 2155 GRANT STREET, Vancouver, BC V5L 2Z5 | Building Permit | Building Permit (BP) | Addition / Alteration | Issued | Field Review - Addition / Alteration - Exterior and interior alterations to provide improvement to this existing one family dwelling on this site. Letter of assurance provided by: Jason Hui, P.Eng., 778-319-3403, Schedule B (Structural) Scope of work: Exterior renovations including re and re windows, Replace rear upper level door with new sliding door Main level: - Remove laundry room and relocate laundry to Expand the garage use as storage Upper Level: - Remove kitchen wall and open up the are - Kitchen layout alteration with additional dish washer and kitchen island - Expand and alter Master bedroom Ensuite with a new bathtub and shower - Eliminate third bedroom - New bathroom with a shower To approve the enclosure of the carport and permit the retention for parking use. - Sonia Erichsen - August 19, 2021. OK for field review as per Rosa Astorino - Aug 31, 2021 | 150000
GP-2021-02826 | 2021-08-31 | 5371 BRUCE STREET, Vancouver, BC V5P 3M4 | Gas Permit | Residential | Renovation | Completed | Residential - We are replacing regular hot water heater and boiler with high efficiency Navien combination of heating and hot water system. | NULL
EP-2021-06523 | 2021-08-31 | 402 W PENDER STREET, Vancouver, BC V6B 1T6 | Electrical Permit | Commercial | Renovation | Issued | Installation / Repair - Commercial - Adding pot lights, sconces and a baseboard heater to washrooms. Two panels are being replaced. Contractor to take over EP-2020-08891. Letter in application documents >BP: Repair and upgrading of all washrooms on the second to eighth floor in this existing multi-tenant office building (Group D), including a reduction of a total of 4 water closets. Building Review Branch Notes: - Maximum Occupant Load is 350 persons for the entire building. Proposed 6 male, 6 female water closets and one universal toilet room (on the second floor) in the common area, excluding washrooms within main floor tenant space. - Contractor shall have a valid business license. | 24375
BP-2021-02722 | 2021-08-22 | 5049 ASH STREET, Vancouver, BC V5Z 3G3 | Building Permit | Building Permit (BP) | Salvage and Abatement | Completed | Enquiry Centre - Salvage and Abatement - Salvage and Abatement BP-2021-02721 To demolish this existing one-family dwelling building Components prior to or during abatement work and removal of non-structural hazardous materials in this existing single family dwelling building. Related to: BP-2021-02715, 02721 DB-2021-02717, 02719 (Demo) BP-2021-02716, 02718, 02720 and 02722 (S&A) QP: Kurt Mclnnes at Apolleon Engineering Inc. | 0
GP-2021-01974 | 2021-06-03 | 2073 E 6TH AVENUE, Vancouver, BC | Gas Permit | Residential | New | Completed | Residential - 2FD - BACK UNIT - 2073 E 6TH AV - NORTH PORTION installing one bbq per each build To construct a two-storey two-family dwelling with a detached accessory building (garage) at the rear providing 2 parking spaces, having vehicular access from the lane. Note: This is a 2 storey building pursuant to the Zoning and Development By-Law 1. A/C units proposed 2. No bar sinks proposed | NULL
EP-2021-04213 | 2021-06-03 | 336 E 1ST AVENUE, Vancouver, BC V5T 4R6 | Electrical Permit | Residential | Renovation | Completed | Installation / Repair - Residential - ***note this is an emergency meter pull*** a trade drilled through the electrical wires - Supply and install 140' of #1 3C ACWU along the ceiling of the hallway - Replace and refeed the junction box with 8x8x4 in the cabinet of the unit - Shut down the meter stack and re terminate the new cable - Coordinate with BC Hydro for the check and reseal - Electrical permits included | 989
BP-2021-02724 | 2022-01-25 | 8468 OAK STREET, Vancouver, BC V6P 4B1 | Building Permit | Building Permit (BP) | Demolition / Deconstruction | Issued | Enquiry Centre - Demolition / Deconstruction - To Demolish this one family welling built in 1948. (has not been used for residential rental) 75% Recycling Required. Related to Salvage & Abatement permit BP-2021-02727 Letters of Assurance submitted by QP - Xiaoqiang (David) Yang AscT, Ph.D. - Pacific Ark Environmental Consulting Ltd Notice of Demolition must be provided to District Building Inspector 24 hours in advance of demolition by calling 3-1-1 or 604-873-7000 outside Vancouver | 15000
EP-2021-06521 | 2021-08-31 | 901 E KENT AVENUE NORTH, Vancouver, BC V5X 4V9 | Electrical Permit | Commercial | New | Issued | Temporary Power - Commercial - To provide temporary power. | NULL
GP-2021-02828 | 2021-09-01 | 815 E 23RD AVENUE, Vancouver, BC V5V 1Y3 | Gas Permit | Residential | Renovation | Completed | Residential - all new gas lines Interior alterations to provide improvements of this existing single-family dwelling building on this site. Scope of work: Removal of living room wall, open up foyer area ceiling open to above, kitchen and bathroom fixtures. remove & install interior walls & doors, new closets, new pad footing at front entrance, reconfigure interior stairs, plumbing and electrical work. | NULL
GP-2021-02829 | 2021-09-01 | 2069 E 61ST AVENUE, Vancouver, BC V5P 2K4 | Gas Permit | Residential | Renovation | Completed | Residential - This is a old house changing its boiler BTU 100,000 | NULL
EP-2021-06522 | 2021-10-21 | 1030 BURNABY STREET, Vancouver, BC V6E 1N8 | Electrical Permit | Commercial | Tenant Improvement | Issued | Installation / Repair - Commercial - Upgrade of existing fire alarm system as per Bulletin 2018-004-BU/EL Option #3 triggered by the automatic elevator recall as follows: Provide new addressable fire alarm panel in the basement electrical room. Provide new lobby annunciator on ground floor as per drawings. Provide new addressable pull stations, smoke detectors, heat detectors, fire phones, and ceiling mounted speakers as per drawings. Provide new addressable heat/smoke detectors c/w sounder bases inside dwelling units as per drawings. All in-suite audio devices will have suite isolation modules. Provide new weather rated duct smoke on upper roof to allow for MUA shutdown. Provide new addressable fire alarm relays for elevator modernization. Provide 1x new 125kw diesel standby generator with 400-amp main circuit breaker and new 400amp single-sided bypass ATS. Verification of the fire alarm system in conformance with CAN/ULC S537. >BP: Interior alterations for a voluntary upgrade to the fire alarm system to this existing high-rise seniors assisted living building to meet the requirements of CSA-B44. Work to include new devices/wiring and panel, elevator modernization And a new emergency generator | 412426.46
SP-2021-01278 | 2021-09-01 | 3117 W 49TH AVENUE, Vancouver, BC V6N 3T3 | Sprinkler Permit | Residential | Addition | Issued | Residential - installation of a new fire sprinkler system To construct a 2 storey one-family dwelling with an attached garage providing 2 parking spaces, having vehicular access from West 49th avenue 1- Bar/Sink proposed in rec room cellar 2- A/C unit proposed in rear yard 3- Schedule B: Scott Ash-Anderson P.Eng (604-228-0518) Structural 4. Schedule B: Zhao Guan P.Eng (778-868-5635) Geotechnical 5. Schedule B: Hedayat Paknejad P.Eng.( 778-223-3339 ) Structural- Glass Guard Railing | NULL
EP-2021-06524 | 2021-08-31 | 2055 COLUMBIA STREET, Vancouver, BC | Electrical Permit | Commercial | New | Issued | Temporary Power - Commercial - To provide temporary power. | NULL
BP-2021-04640 | 2021-09-28 | 12 WATER STREET #508, Vancouver, BC V6B 1A5 | Building Permit | Building Permit (BP) | Addition / Alteration | Completed | Field Review - Addition / Alteration - #508 - 5th floor Interior alterations to provide resident improvements to this live/work space in this existing mixed use Heritage C Designated building on this site. Work to include replacing flooring, Kitchen layout alteration with new kitchen island, relocate bathroom wall and renovating both bathrooms OK for field review D.Langevin 8/31/21 *Notes: - Building Sprinklered, DBI to determine onsite if sprinkler permit is required/Not required as per DBI. - Energy Upgrade: E2 - HVAC - Install timers (up to 60 minute), or humidistat for washroom fan(s) - 2 energy Star Bath fans with Timers Energy checklist is currently no longer required with your Building Permit (BP) application. Some supporting documents are still required at BP stage, specifically Envelope and HVAC, if applicable. Service Water Heating and Lighting supporting documents, if applicable, must be submitted with your related trades permits (e.g. electrical and plumbing). All energy upgrades will be checked during inspections stage. It is the applicant’s responsibility to identify and note all required upgrades including energy upgrades on their BP drawings at BP stage. | 36500
EP-2021-06525 | 2021-09-01 | 1880 GREER AVENUE, Vancouver, BC V6J 1C5 | Electrical Permit | Commercial | Tenant Improvement | Completed | Installation / Repair - Commercial - Installation of 6x Phihong AW EVSE (32A/240V) in parkade. Add 2 new 2P-40A circuits to house service. EVSE stations to use EVEMS for powersharing 3:1. #8CU to each station with Min. 3/4" EMT. See attached drawing set for additional details. *NO CHANGE TO SERVICE* | 10889.24
PP-2021-01892 | 2021-06-03 | 731 E 28TH AVENUE, Vancouver, BC V5V 2N6 | Plumbing Permit | Residential | Renovation | Completed | Residential - Bringing the laundry up to code and correcting deficiencies based on inspection home owners had previously had for basement suite. | NULL
BP-2021-02727 | 2021-11-25 | 8468 OAK STREET, Vancouver, BC V6P 4B1 | Building Permit | Building Permit (BP) | Salvage and Abatement | Completed | Enquiry Centre - Salvage and Abatement - S&A To Demolish this one family dwelling built in 1948 Related to Demo Permit permit BP-2021-02724 Letters of Assurance submitted by QP - Xiaoqiang (David) Yang AscT, Ph.D. - Pacific Ark Environmental Consulting Ltd | 0
EP-2021-04228 | 2021-06-04 | 4567 HEATHER STREET, Vancouver, BC | Electrical Permit | Commercial | Addition | Completed | Installation / Repair - Commercial - Supply and installation Data infrastructure and Security adjustments (relocating existing locksets and CCTV system)-NO MAG LOCKS Ronald McDonald House – Level 1 office area | 1747
PP-2021-01894 | 2021-06-07 | 2989 W 6TH AVENUE, Vancouver, BC V6K 1X4 | Plumbing Permit | Residential | New | Issued | Residential - This is a new house with 17 fixtures. >>>>> 2 Storey 1FD + SS + D GARAGE To construct a 2 storey one-family dwelling with a secondary suite located in the Basement ($552,250) with a detached accessory building (garage), at the rear providing 2 parking spaces, having vehicular access from the lane. | NULL
DB-2021-02730 | 2022-02-16 | 4629 ROSS STREET, Vancouver, BC V5V 4T8 | Building Permit | Development and Building Permit (DB) | New Building | Issued | Low Density Housing - New Building - To construct a 2 storey two-family dwelling with (2) secondary suite(s) located in the Basement ($1,079,250) with a detached accessory building (2 car garage) and 2 open parking at the rear providing 4 parking spaces, having vehicular access from the lane. 1. Covenant registered at the Land Title Office under CA9692771 2. A/C proposed – Exterior component located in rear yard, Interior component located in second floor closet 3. Schedule B: (Alan Prahalad) P.Eng (604.831.1431) Structural 4. Schedule B: (Alan Prahalad) P.Eng (604.831.1431) Geotechnical 5. HPO: Residential Builder- Perennial Developments Ltd. Note: This is a 2 storey building pursuant to the Zoning and Development By-Law Address Information: NORTH UNIT #1-4629 Ross St - One Family Dwelling (1st & 2nd floor) #2-4629 Ross St - Secondary Suite (basement) SOUTH UNIT #1-4631 Ross St - One Family Dwelling (1st & 2nd floor) #2-4631 Ross St - Secondary Suite (basement) Address and suite numbers assigned as per approved plans for Fire and Emergency response. The address numbers are to be posted to the building to be visible from the street and the suite numbers are to be posted at the suite entries in accordance with the Building By-law prior to final inspection. **THIS PERMIT HAS BEEN ISSUED UNDER THE REQUIREMENTS OF VBBL #12511 (2019)** | 1079250
PP-2021-02957 | 2021-09-01 | 6460 ST. GEORGE STREET, Vancouver, BC V5W 2Y6 | Plumbing Permit | Residential | Renovation | Completed | Residential - Sump | NULL
GP-2021-02830 | 2021-08-31 | 1247 E 12TH AVENUE, Vancouver, BC V5T 2J8 | Gas Permit | Residential | Renovation | Completed | Residential - replace gas furnace | NULL
GP-2021-02832 | 2022-01-28 | 426 E 55TH AVENUE, Vancouver, BC V5X 1N4 | Gas Permit | Residential | Addition | Issued | Residential - 426 E 55TH AV - #1 & #2 - Gas fireplace installation To construct a 2 storey + basement one-family dwelling with a secondary suite located in the basement. Note: Parking provided under lwh permit DB-2020-03290 Note: This is a 2 storey building pursuant to the Zoning and Development By-Law 1- Covenant must be registered at the Land Title Office prior to the sheathing inspection 2- No strata titling permitted 3- No proposed bar sink 4- A/C unit proposed in rear yard | NULL
PP-2021-02959 | 2021-09-02 | 615 E 49TH AVENUE, Vancouver, BC V5W 2H1 | Plumbing Permit | Residential | New | Completed | Residential - To continue work started by others (PP-2021-03833) for this house Sump | NULL
EP-2021-06529 | 2021-08-31 | 1661 W 62ND AVENUE, Vancouver, BC V6P 2G1 | Electrical Permit | Residential | New | Issued | Installation / Repair - Residential - the communication system ( network, telephone, security alarm) pre-wiring. | 3000
GP-2021-02834 | 2021-08-31 | 1476 E 22ND AVENUE, Vancouver, BC V5N 2N7 | Gas Permit | Residential | Renovation | Completed | Residential - replace hot water tank with tankless water heater | NULL
EP-2021-06560 | 2021-11-02 | 1154 GILFORD STREET, Vancouver, BC V6G 2P6 | Electrical Permit | Commercial | Addition | Completed | Installation / Repair - Commercial - Installing 4 EV chargers, using Load Sharing, in underground parking, powered by house distribution - Chargers to be located in underground parking. Using common area panel as source. We monitored consumption on the panel in question for 1 month and found there was adequate capacity for 2 32A charger circuits. - Will be using hardwired EV chargers, no receptacles to be used - Each EV branch circuit will be protected by a 2P 40A breaker - Will be using Juicebox Level 2 Commercial EV Chargers 32A, manufactured by Enel X. System voltage is 208v, which is within charger rating - 120/208v 800A main service - May need to core hole out of electrical room into parkade(depending if we can use existing chase). Will use fire stop from both side of hole if we do. - Formal letter of approval is attached, signed by management - For the load calculation, we looked through all the plans the owners have for the building and we were unable to find an existing load calculation, nor enough information needed to do a load calc that I could submit with confidence. We do have load consumption data for 1 year for the building, as well as load data for the panel we're looking to use. Would these suffice, and if not are you able to provide any assistance with finding original load calculations that I can update? **Amendment Dec 20, 2021** Installed wheel stops to protect chargers | 12536.53
BP-2021-02732 | 2021-10-20 | 4629 ROSS STREET, Vancouver, BC V5V 4T8 | Building Permit | Building Permit (BP) | Salvage and Abatement | Completed | Low Density Housing - Salvage and Abatement - S&A | 0
EP-2021-04217 | 2021-06-07 | 1675 DISCOVERY STREET, Vancouver, BC | Electrical Permit | Commercial | Tenant Improvement | Completed | Installation / Repair - Commercial - Electrical repairs/upgrades as per city of Vancouver letter dated May 5th, 2021 reference CF-2021-001781 | 8500
BP-2021-02733 | 2021-10-22 | 2358 WAVERLEY AVENUE, Vancouver, BC V1V 1V1 | Building Permit | Building Permit (BP) | Addition / Alteration | Issued | Certified Professional Program - Addition / Alteration - Interior alterations to install an ancillary commercial kitchen at 2358 Waverley Avenue in this existing Elementary School: Corpus Christi Elementary (Group A2) including a Child Daycare Facility building on this site. Proposed Class 1 Cooking Operation | 300000
DB-2021-02734 | 2021-08-25 | 3405 E GEORGIA STREET, Vancouver, BC V5K 2L6 | Building Permit | Development and Building Permit (DB) | Addition / Alteration | Issued | Enquiry Centre - Addition / Alteration - Interior alterations to the main and second floors, and to change the use from One Family Dwelling to a multiple conversion dwelling building with one of the units being a secondary suite on this corner lane site. Scope of Work: Main floor; Construct demising fire separating wall. Utility Room, Heating and smoke/CO detector upgrades. Construct laundry room and additional bathroom. Upper Floor: Kitchen renovation, relocate wall, re and re cabinets, counters, and appliances. Note: previous WWOP on enclosure of garage has been noted as existing non conforming. Inspector to ensure minimum VBBL life safety standards have been met . | 90000
EP-2021-04220 | 2021-07-29 | 418 MAIN STREET, Vancouver, BC | Electrical Permit | Commercial | Addition | Issued | Installation / Repair - Commercial - Wired three shutters and three switches through sign box as the only way to the inside was through the existing signage, | 600
EP-2021-04336 | 2021-06-15 | 1000 BEACH AVENUE #111, Vancouver, BC V6E 4M2 | Electrical Permit | Commercial | Renovation | Completed | Installation / Repair - Commercial - Replace 2x4 fluorescent fixture to 2x4 slim led light. Extend receptacle branch circuit, extend rough ins for lights and receptacle. move dryer receptacle to new location. Install 80 amps disconnect switch for x-ray machine. >#111 Exterior and interior alterations and a change of use from Health Enhancement Center to Animal Clinic to provide improvements for a new tenant at #111 on the ground floor of this mixed-use building on this site. Exterior work to add a new front entrance and glaze off the existing entrance. Scope of work: - Remove and install interior walls and doors, remove double entrance door and replace by glasses matching other windows, new single entrance door, plumbing fixtures and electrical work. OK for DB per H.Surat & B.Duflix, January 27, 2021 OK for Field Review per W.Wong, January 27, 2021 No sprinkler permit required as per DBI. Energy Upgrade: E2 - Lighting - Upgrade to incorporate Automatic Full OFF (per 9.4.1.1.(h) of ASHRAE 90.1-2016) | 3500
PP-2021-01898 | 2021-06-08 | 3121 TRAFALGAR STREET, Vancouver, BC V6K 3V2 | Plumbing Permit | Residential | New | Completed | Residential - Installation of Irrigation System (garden Sprinklers with DCVA) | NULL
EP-2021-04221 | 2021-06-08 | 2310 BALACLAVA STREET, Vancouver, BC V6K 4C7 | Electrical Permit | Residential | Renovation | Completed | Installation / Repair - Residential - Correct some existing wiring >Exterior and interior alterations to change of use from Multiple Conversion Dwelling to One family Dwelling with a Secondary Suite in this Vancouver Heritage Registered 'C' Building on this site. OK for field review per Jamie Zhang, Dec.08/20 OK for exterior alterations per Maxine Schleger | 2000
SP-2021-00793 | 2021-07-23 | 6549 MAIN STREET, Vancouver, BC V5X 3H1 | Sprinkler Permit | Commercial | Tenant Improvement | Completed | Commercial - Sprinkler Head adds and relocates First TI To provide interior and exterior alterations to this existing retail shell space for a new retail food tenant (Mary Browns Chicken) on the ground floor of this existing mixed-use commercial & residential building. Scope of work: - new exterior louvers for make up air and washroom exhaust; - new seating layout (16 seats provided), new kitchen and washrooms; - new ecology unit and ducting through existing rated exit corridor and venting out to the lane. Building Review Branch: - Sprinkler water curtain requires at loading per AL-2017-00606. new exhaust ducting vent through lane will require review of Registered Professional to ensure new proposal doesn't require variance to the related AL This application does not include any of the following: 1. Not more than 20 sprinklers (add, relocate, or remove), 2. hydraulic calculations, 3. change in occupancy and /or hazard classification, 4. warehouse storage arrangements, 5. mobile compact storage arrangements, 6. alternative solutions, 7. changes to the sprinkler system supply piping (e.g. valves, mains, cross-mains, branch-lines, etc.), or 8. flexible sprinkler pipe | NULL
EP-2021-04225 | 2021-07-28 | 2765 COOPERATIVE WAY, Vancouver, BC | Electrical Permit | Commercial | Renovation | Completed | Installation / Repair - Commercial - Remove faulty analog Fire Alarm Control panel with similar features. We are replacing faulty fire alarm panel with new fire alarm panel. Old panel is Edwards 6616 that is no longer made and replaced with Mircom FA 1000. Bulletin 2018-004 BU/EL Category 2, Attachment 1, C new control unit is compatible with all the existing devices incorporated in the existing FAS. We are not altering the existing wiring or outlet boxes, it's a straight replacement of the electrical equipment. | 9870
BP-2021-04644 | 2022-01-25 | 315 E 2ND AVENUE, Vancouver, BC V5T 1B9 | Building Permit | Building Permit (BP) | Demolition / Deconstruction | Issued | Enquiry Centre - Demolition / Deconstruction - 315 E 2nd To demolish this existing industrial (warehouse) use building to grade. Geotechnical Schedule B - Karim Karimzadegan - 604-990-0546 Structural Schedule B - J.A. Gebrail P.Eng - 604-943-0042 OK for SIPs per Andrew W - Aug 31/21 Related to: DP-2020-00305 BP-2021-03177 Note: 1. Notice of Demolition must be provided to District Building Inspector 24 hours in advance of demolition by calling 3-1-1 or 604-873-7000 outside Vancouver 2. Piles are not permitted under this permit | 65000
BP-2021-04645 | 2021-11-19 | 315 E 2ND AVENUE, Vancouver, BC V5T 1B9 | Building Permit | Building Permit (BP) | Salvage and Abatement | Completed | Enquiry Centre - Salvage and Abatement - Interior alteration to allow salvage of non-structural building components prior to or during abatement work and removal of non-structural hazardous materials in this existing building. Related to Demolition Permit: BP-2021-04644 | 0
BP-2021-04647 | 2021-11-23 | 319 E 2ND AVENUE, Vancouver, BC V5T 1B9 | Building Permit | Building Permit (BP) | Salvage and Abatement | Completed | Enquiry Centre - Salvage and Abatement - 319 E 2nd Interior alterations to allow salvage of non-structural building components prior to or during abatement work and removal of non-structural hazardous materials in this existing commercial building OK for SIPs per K. Vogt, Sept 14th, 2021 QP: Bryan Zecchel of Pinchin Ltd. Demolition Permit: BP-2021-04646 Note : This is a salvage and abatement permit only and does not authorize any demolition or deconstruction work on the house. Once you have completed your salvage and abatement, please send the report to enviro.reporting@vancouver.ca | 0
GP-2021-02839 | 2021-08-31 | 3641 BRAHMS AVENUE, Vancouver, BC V5S 4G9 | Gas Permit | Residential | Renovation | Completed | Residential - replace gas water heater | NULL
EP-2021-06536 | 2021-09-02 | 1099 CAMBIE STREET, Vancouver, BC V6B 5A8 | Electrical Permit | Commercial | Tenant Improvement | Issued | Installation / Repair - Commercial - Supply and install replacement 230kW generator and feeders ,new 400a transfer switch, new 300a circuit breaker Re/Re 230kW generator upgrading of the associated mechanical ventilation and fuel pump system, and to provide a new day tank, automatic transfer switch >BP: Interior alterations only to provide for the replacement of the emergency generator including the upgrading of the associated mechanical ventilation and fuel pump system, and to provide a new day tank, automatic transfer switch, and remote alarm control ability in the existing Generator Room on the sub ground floor level, at this existing Yaletown Housing Community Care Facility-Class B Institutional Building. OK for field review as per Stewart Cowdell, May 10, 2021. letters of assurance submitted by: Matthys Fourie, P.Eng, 604-696-8000: Schedule A, Electrical Schedule B; Jiang Zhu, Reg.Architect, 604-696-8000, Architectural Schedule B; Dejan Radoicic, P.Eng, 604-696-8000, Mechanical Schedule B. Note to applicant: The services of a structural engineer may be required, based upon site inspection by the District Building Inspector. No Sprinkler permit required. | 271184
GP-2021-01979 | 2021-06-04 | 3605 E 25TH AVENUE, Vancouver, BC V5R 1K4 | Gas Permit | Residential | New | Issued | Residential - 1FD+SS - #1 & #2 - Gas piping rough in To construct a 2 storey one-family dwelling with a secondary suite located in the Basement/Cellar, at the rear providing 1 parking space having vehicular access from the lane. Note: This is a 2 storey building pursuant to the Zoning and Development By-Law 1- Covenant registered at the Land Title Office under CA7917663 2- No strata titling permitted 3- A/C unit proposed 4- 8’ bar sink proposed in cellar | NULL
PP-2021-01899 | 2021-06-14 | 2989 W 6TH AVENUE, Vancouver, BC V6K 1X4 | Plumbing Permit | Residential | New | Issued | Residential - Sump | NULL
EP-2021-04231 | 2021-06-04 | 3468 BRIDGEWAY, Vancouver, BC | Electrical Permit | Commercial | Addition | Completed | Installation / Repair - Commercial - Security System Installation - prewire only **Amendment Jun 9, 2021** please add $444.50 to Installation Value including Labour and Materials. Total: $282.98 (existing) + $444.50 (new scope of work) = $727.48. | 727.48
DB-2021-02743 | 2021-09-15 | 4376 MAIN STREET, Vancouver, BC V5V 3P9 | Building Permit | Development and Building Permit (DB) | Addition / Alteration | Completed | Enquiry Centre - Addition / Alteration - Exterior alterations only to install a 12'-6" wide by 4'-0" deep aluminum and glass canopy with a clear 9'-0" height above the city sidewalk, at this new Retail Store dba. Rodan Jewellers at 4376 Main Street at this existing commercial building. Exterior alterations for the installation of an aluminum and glass canopy accepted by planner David Cha, June 3, 2021. OK for SIPS processing as per district building inspector Eli Zienty, June 3, 2021. Notes: - Schedule B (Structural), G. J. Ridder P.Eng, 604-837-2614 | 6900
EP-2021-04232 | 2021-06-04 | 3483 E 47TH AVENUE, Vancouver, BC V5S 1E1 | Electrical Permit | Residential | Addition | Completed | Installation / Repair - Residential - Security System Installation | 898.24
EP-2021-04250 | 2021-06-14 | 3284 E BROADWAY, Vancouver, BC V5M 1Z8 | Electrical Permit | Commercial | Tenant Improvement | Completed | Installation / Repair - Commercial - Retrofit of three split heat pumps - Like for like exact appliance replacement. Service remained the same, breaker & electrical feed confirmed to be originally sized properly | 250
BP-2021-04648 | 2021-10-22 | 980 GEORGE STREET, Vancouver, BC A0A 0A0 | Building Permit | Building Permit (BP) | Addition / Alteration | Issued | Field Review - Addition / Alteration - #402 - 4th Floor Interior alterations to provide tenant improvements for a new office tenant on the 4th floor (#402) in this existing commercial building. Scope of work: construct partition walls, doors, new kitchenette, finishes, lighting, HVAC, electrical and plumbing work. Note: See BP-2021-04353 to demise #401 into 3 units (#401, #402 and #403) Letters of Assurance submitted by: Schedule A and Architectural Schedule B, Michelle Fenton, Architect, ph: 604-558-3327 ext 101 Mechanical and Plumbing Schedule B, Mark Yeung, P.Eng., ph: 604-559-8809 Electrical Schedule B, David Hans, P.Eng., ph: 474-4080 OK For Field Review per Kim V - August 31, 2021 Building Sprinklered – Building inspector to determine on site if a separate sprinkler permit is required. Energy Upgrade Exempt: 1st TI Energy checklist is currently no longer required with your Building Permit (BP) application. Some supporting documents are still required at BP stage, specifically Envelope and HVAC, if applicable. Service Water Heating and Lighting supporting documents, if applicable, must be submitted with your related trades permits (e.g. electrical and plumbing). All energy upgrades will be checked during inspections stage. It is the applicant's responsibility to identify and note all required upgrades including energy upgrades on their BP drawings at BP stage. | 75000
GP-2021-02840 | 2021-09-03 | 2504 KINGSWAY, Vancouver, BC V5R 5G9 | Gas Permit | Commercial | Renovation | Completed | Commercial - Replacement of two roof top units AMEND: SEPT.3/2021 CURRENT BTU SHOULD BE 150,000 BTU, 75,000 BTU FOR EACH UNIT. | NULL
SP-2021-01279 | 2021-09-01 | 885 W GEORGIA STREET, Vancouver, BC V6C 3E8 | Sprinkler Permit | Commercial | Tenant Improvement | Completed | Commercial - Relocate three sprinkler heads for tenant improvement. Concourse Level Interior alterations to create two ATM labs in this existing financial institution (HSBC) on the ground floor of this commercial building on this site. Scope of work: Construct interior wall. Electrical and Sprinkler to suit. *****This application does not include any of the following: 1. Not more than 20 sprinklers (add, relocate, or remove), 2. hydraulic calculations, 3. change in occupancy and /or hazard classification, 4. warehouse storage arrangements, 5. mobile compact storage arrangements, 6. alternative solutions, 7. changes to the sprinkler system supply piping (e.g. valves, mains, cross-mains, branch-lines, etc.), or 8. flexible sprinkler pipe. | NULL
DB-2021-02750 | 2021-12-16 | 5188 YEW STREET #3, Vancouver, BC V1V 1V1 | Building Permit | Development and Building Permit (DB) | New Building | Issued | Low Density Housing - New Building - To construct a 2 storey laneway house building ($250,000) with an attached garage providing a total of 2 parking spaces, having vehicular access from the 20' Lane. Note: This is a 1 ½ storey building pursuant to the Zoning & Development By-law. 1. Covenant registered at the Land Title Office under CA9115577 2. No Strata Titling permitted 3. No A/C Unit proposed 4. Schedule B: (Antony Wang) P.Eng (604.618.6236) Structural & Geotechnical 5. HPO: Residential Builder- PECO Construction Ltd. NOTE: To achieve the required FSR. A floor space exclusion of 3% has been applied to this application as per section 11.24.18 of the district schedule, to accommodate improved building performance. Address Information: Principle Dwelling: #1-5188 Yew St Laneway home: #3-5188 Yew St Address has been assigned per the approved plans as the fire/emergency access to the laneway house is from the West side. This access must be provided & maintained at 20' Lane at all times in accordance with the Building By-law. NOTE: Information regarding the principal building on the survey and site plan is for reference only. Any discrepancy between information regarding the principal building on the survey and/or site plan and approved permit drawings for the principal building are neither approved nor authorized under this laneway house permit. *NEW HOUSE* Note: See DB-2016-02055 for Bldg 1 on site (principal bldg) addressed #1-5188 Yew St. **THIS PERMIT HAS BEEN ISSUED UNDER THE REQUIREMENTS OF VBBL #12511 (2019) ** ****ALL PROJECT COORINATOR NOTES HAS BEEN ACCEPTED BY THE APPLICANT**** | 250000
GP-2021-01981 | 2021-06-04 | 37 PEVERIL AVENUE, Vancouver, BC V5Y 2L2 | Gas Permit | Residential | Renovation | Completed | Residential - To install range BBQ fireplace, There is pipping for fireplace Exterior/interior alteration to enclose rear porch into walk in pantry, add a rear deck (14.67'x 3.58') and validate a garden shed 80SF to this existing one family dwelling building with laneway house. Scope of work to include re-re bathroom/kitchen on main floor and remove storage/skylights/stairs to attic. No work proposed in basement. | NULL
BP-2021-04650 | 2021-10-01 | 1832 COMMERCIAL DRIVE, Vancouver, BC | Building Permit | Building Permit (BP) | Addition / Alteration | Completed | Field Review - Addition / Alteration - 1832 Commercial Drive - Ground Floor Interior alterations to provide tenant improvements for a new General Office - Real Estate/Presentation Center tenant in this existing mixed use building on this site. Scope of work: remove all partition walls, doors, millwork and construct new partitions, display kitchen & bathroom. Existing washroom will be made larger and accessible, new lighting layout, electrical work. REVISION #1: addition of dropped ceiling. New pages of schedules, washroom/kitchen/entry elevations added and sections and details. Increase in project value from $75,000 to $81,000. Jan. 4, 2022 mlh * Appliances and plumbing fixtures for display are not connected. NOTES: 1) Storefront glazing is to remain clear and unobstructed. No translucent or opaque film, artwork, posters, shelving, display case, curtains or similar elements are to be installed on or directly outside or inside of the approved glazing 2) Installation of display suite contains non-operational Kitchen and cooking facilities and bathroom. 3) Selected Energy upgrade: E2 Upgrade - Upgrade to Bilevel Lighting Control. Energy checklist is currently no longer required with your Building Permit (BP) application. Some supporting documents are still required at BP stage, specifically Envelope and HVAC, if applicable. Service Water Heating and Lighting supporting documents, if applicable, must be submitted with your related trades permits (e.g. electrical and plumbing). All energy upgrades will be checked during inspections stage. It is the applicant's responsibility to identify and note all required upgrades including energy upgrades on their BP drawings at BP stage. | 81000
GP-2021-02849 | 2021-09-03 | 715 E 26TH AVENUE, Vancouver, BC V5V 2H9 | Gas Permit | Residential | New | Cancelled | Residential - INFILL (2FD) - WEST UNIT - 715 E 26TH AV EAST UNIT - 721 E 26TH AV running new gas line to duplex units from gas stubs Building Permit for DP-2018-00371 To develop an infill 2-storey two-family infill dwelling (Building 2) at the rear of the site with an attached one-garage and two surface parking spaces with vehicular access from the rear lane. | NULL
GP-2021-01983 | 2021-06-04 | 4060 KOOTENAY STREET, Vancouver, BC V5R 2M2 | Gas Permit | Residential | New | Issued | Residential - LWH - Gas piping for laneway house. To construct a 1.5 storey laneway house building providing 1 surface parking space having vehicular access from the lane Note: Parking for the site has been provided under DB (construction of LWH) Note: This is a 1 1/2 storey building pursuant to the Zoning & Development By-law 1. Covenant registered at the Land Title Office under CA7917663 2. No Strata Titling permitted 3. No A/C unit proposed | NULL
PP-2021-01909 | 2021-06-08 | 3238 WOODLAND DRIVE, Vancouver, BC V5N 3R4 | Plumbing Permit | Residential | Renovation | Completed | Residential - kitchen sink, dishwasher and ice maker. >>NOTE: Any building or structural work will require a building permit | NULL
PP-2021-01903 | 2021-06-08 | 550 BEATTY STREET #3-3, Vancouver, BC V6B 2L3 | Plumbing Permit | Commercial | Renovation | Completed | Commercial - Kitchen Plumbing renovation >#3-3 - 3rd Floor Interior alterations only to provide improvements to this existing dwelling unit on the 3rd floor of this existing mixed-use building that is on the Vancouver Heritage Register (C) Scope of work: Kitchen renovation - change Layout and create pantry. Re-re all cabinets, counters, lighting, appliances and backsplash. | NULL
SP-2021-00795 | 2021-06-09 | 7428 GATINEAU PLACE, Vancouver, BC V5S 2S4 | Sprinkler Permit | Residential | New | Issued | Residential - duplex with new sprinklers To construct a 2 storey two-family dwelling with a secondary suite located in the Basement/Cellar with a detached accessory building (garage) and 1 open parking at the rear providing 3 parking spaces, having vehicular access from the lane. The entire building, INCLUDING THE ATTACHED GARAGE (if applicable), to be sprinklered to 2 x NFPA 13D. 1. Covenant registered at the Land Title Office under CA8478724 2. A/C proposed – Exterior component located in Rear Yard, Interior component located on Second Floor 4. Schedule B: (Tsung-Hua Yang) P.Eng (604.729.0585 Structural 6. Schedule B: (Jian Zhong Jin) P.Eng (604.362.7021) | NULL
PP-2021-01905 | 2021-06-14 | 307 E 60TH AVENUE, Vancouver, BC V5X 1Z8 | Plumbing Permit | Residential | New | Completed | Residential - Sump | NULL
PP-2021-01906 | 2021-06-07 | 455 E 59TH AVENUE, Vancouver, BC V5X 1Y2 | Plumbing Permit | Residential | New | Issued | Residential - Installation of one outside sump with no pump To construct a 2 storey laneway house building with an open parking pad, providing 1 parking space, having vehicular access from the lane. Note: This is a 1 ½ storey building pursuant to the Zoning & Development By-law 1. No Strata Titling permitted 2. No A/C unit proposed 3. Schedule B: Tsung-Hua Yang, P. Eng. (604-729-0585) Structural & Geotechnical 4. HPO: Residential Builder - Lim Kong & Indervir Gill (37529) | NULL
EP-2021-04235 | 2021-06-07 | 4296 PRINCE EDWARD STREET, Vancouver, BC V5V 3Y7 | Electrical Permit | Residential | New | Issued | Installation / Repair - Residential - Move main power for the house to temporary power for purpose of building new lane way house. | 1500
PP-2021-01908 | 2021-06-07 | 1667 RENFREW STREET, Vancouver, BC | Plumbing Permit | Commercial | Tenant Improvement | Completed | Commercial - Adding bathroom and 3 hand sinks to the space with hot water tank Interior alterations and change of use from Retail Store to Beauty and Wellness (Eyelashes) to this existing building on this site. Scope of Work: - Install interior walls, new accessible bathroom, mop room and one private room. - Update all finishes, lighting, plumbing and electrical to suit | NULL
GP-2021-01985 | 2021-06-07 | 327 W 22ND AVENUE, Vancouver, BC V5Y 2G3 | Gas Permit | Residential | New | Completed | Residential - 1FD - Install and test Wolf 48" Gas Range To construct a 2 storey + cellar one-family dwelling with a detached accessory building (garage) at the rear providing 2 parking spaces, having vehicular access from the lane. 1. No Strata Titling permitted 2. A/C Unit proposed at rear yard 3. Bar sink located in cellar | NULL
BP-2021-02752 | 2021-08-05 | 1183 GRANVILLE STREET, Vancouver, BC | Building Permit | Building Permit (BP) | Addition / Alteration | Completed | Field Review - Addition / Alteration - Case File CF-2020-017696 - Interior alterations to install handrails and guardrails for the two exit stairs serving the dwelling unit on the 2nd storey at 1183 Granville St in this existing 2 storey mixed-use building on this site. Ok for field review as per Jamie Zhang June 4, 2021 Notes: ~ Energy Upgrade: Project Type Exempt. ~ Building Not Sprinklered – No sprinkler permit required. | 4000
PP-2021-02966 | 2021-09-07 | 555 W 12TH AVENUE, Vancouver, BC V5Z 3X7 | Plumbing Permit | Commercial | Tenant Improvement | Completed | Commercial - plumbing for food court restaurant in mall >To alter the interior of this existing retail (limited food service) unit in this existing commercial building (City Square Mall) to provide improvements for a new tenant (Freshii). One class 5 cooking operation. Note: Induction cookers are used to boil water and to warm up the precooked food items only. Scope of work includes: new finishes, new lighting, electrical work, mechanical work, new food service equipment, furniture, new washrooms, NFPA 96 hood and suppression, new MAU/KEF | NULL
PP-2021-02967 | 2021-09-01 | 560 W 19TH AVENUE, Vancouver, BC V5Z 1W6 | Plumbing Permit | Residential | New | Completed | Residential - Lawn Irrigation | NULL
EP-2021-06582 | 2021-09-02 | 555 W 12TH AVENUE, Vancouver, BC V5Z 3X7 | Electrical Permit | Commercial | Tenant Improvement | Completed | Installation / Repair - Commercial - power and lighting loads for food court restaurant to provide improvements for a new tenant. Current limiter on tracklights to limit to 420W or 3.5 amps as per ashrae. >BP: To alter the interior of this existing retail (limited food service) unit in this existing commercial building (City Square Mall) to provide improvements for a new tenant (Freshii). One class 5 cooking operation. Note: Induction cookers are used to boil water and to warm up the precooked food items only. Scope of work includes: new finishes, new lighting, electrical work, mechanical work, new food service equipment, furniture, new washrooms, NFPA 96 hood and suppression, new MAU/KEF | 3000
EP-2021-06538 | 2021-09-01 | 530 MAIN STREET, Vancouver, BC V6A 2T9 | Electrical Permit | Commercial | Renovation | Completed | Installation / Repair - Commercial - Installation of new 347/600 volt underground service with transformers to re-connect existing services. This work is part of BC Hydro “H” frame elimination project in Chinatown area. | 19500
EP-2021-06557 | 2021-09-08 | 1177 W HASTINGS STREET, Vancouver, BC V6E 2K3 | Electrical Permit | Commercial | Tenant Improvement | Completed | Installation / Repair - Commercial - Replacement of (5) exit signs with new running man exit signs Replacement of 14 potlights in dropped ceiling 347v Demo of cables in dropped ceiling that is to be removed. 116 2x2 LEDs installed in ceiling >BP: #1900 - 19th Floor Interior alterations to provide tenant improvements to the existing tenant on the 19th floor (#1900) of this existing commercial use building. Scope of work: demo a small section of partition wall/door and relocate wall and reuse door/frame. Demo/remove drop ceiling, light fixtures. install new lighting. Building Sprinklered – Separate sprinkler permit required for proposed sprinkler work. OK For Field Review per Ally C - Apr 6/21 Energy Upgrade: E2 - Lighting - Upgrade to incorporate Automatic Partial OFF (per 9.4.1.1.(g) of ASHRAE 90.1-2016) Note: Energy checklist is currently no longer required with your Building Permit (BP) application. Some supporting documents are still required at BP stage, specifically Envelope and HVAC, if applicable. Service Water Heating and Lighting supporting documents, if applicable, must be submitted with your related trades permits (e.g. electrical and plumbing). All energy upgrades will be checked during inspections stage. It is the applicant’s responsibility to identify and note all required upgrades including energy upgrades on their BP drawings at BP stage. | 13000
EP-2021-04348 | 2021-06-09 | 3473 W 39TH AVENUE, Vancouver, BC V6N 3A3 | Electrical Permit | Residential | Renovation | Completed | Installation / Repair - Residential - Deleting stove in suite. New recessed lighting locations. New fireplace circuit. Add smoke detector location. Add new data location | 1000
EP-2021-04239 | 2021-06-07 | 1495 RICHARDS STREET #2706, Vancouver, BC V6Z 3E3 | Electrical Permit | Residential | Renovation | Completed | Installation / Repair - Residential - #2706 Interior alterations only to provide improvements to this existing dwelling unit on the 27th (#2706) floor of this existing multiple dwelling building on this site. Scope of Work: Re and re flooring throughout. Paint throughout. Install additional lighting throughout. Bathroom - Re and Re Tiling, bathtub, toilet, vanity and mirror. Kitchen - Re and Re cabinetry and appliances. ** Amend 06/16/2021** " Installation of two track lights and add one pot light above the bathtub Relocate track lights. Replace Bath Fan. Change the BX cable to wire mould. Certify all items by previous contractor (light fixtures, switch) **Amendment Sep 21, 2021** Please amend the permit as per the new plan: 1. The tub light in the bathroom - was a new install 2. The track lights in the living area are also a new install | 950
DB-2021-02753 | 2021-08-17 | 3676 W 50TH AVENUE, Vancouver, BC V6N 3V5 | Building Permit | Development and Building Permit (DB) | Addition / Alteration | Issued | Field Review - Addition / Alteration - Exterior and interior alterations to renovate the main floor in this existing 2 storey, one family dwelling with attached garage on this site. Scope of work includes: Exterior - alterations to remove and replace walls, windows and doors with new wall, 2 windows and one door-south, new front door-north, new window-west and infill window-east elevation. Interior - remove walls, millwork, fireplace, plumbing fixtures, appliances, install new fire rated garage door with weather stripping, electric fireplace, new walls, doors, new kitchen and bathroom (x2) plumbing fixtures and new kitchen appliances on main floor. Structural work to support 2nd floor framing. OK for field review as per Jamie Zhang, Jun.04/21 Notes: ~ Energy Upgrade: As per REUP ~ Building Not Sprinklered – No sprinkler permit required. ~ Structural Schedule B submitted by Andrew Vizer, P. Eng., Tel: 604 221-8411. ~ Window and Door detailing - minimum 75mm trim or 100mm recess behind adjacent wall face and typical windows to be of clear glass, leaded clear glass or leaded stained glass. | 60000
PP-2021-01912 | 2021-06-07 | 3191 E 3RD AVENUE, Vancouver, BC V5M 1J3 | Plumbing Permit | Residential | New | Issued | Residential - Storm, sany and sump install NO ENGINEER LETTER HAS BEEN ATTACHED, WILL BE PROVIDED ONSITE | NULL
SP-2021-00797 | 2021-06-08 | 142 E 43RD AVENUE, Vancouver, BC V5W 1S9 | Sprinkler Permit | Residential | New | Completed | Residential - To install 24 sprinkler heasds To construct a 2 storey one-family dwelling with a secondary suite located in the Basement with a attached garage, at the rear providing 1 parking space, having vehicular access from the lane. 1. Covenant registered at the Land Title Office under CA8685227 2. No Strata Titling permitted 3. A/C Unit proposed in rear yard 4. Schedule B: (Shambhu N. Biswas) P.Eng (604.250.8666) Structural & Geotechnical 5. BC Housing (Lanka Constructions Ltd) | NULL
DB-2021-02757 | 2022-01-17 | 2060 W 44TH AVENUE, Vancouver, BC V6M 2E9 | Building Permit | Development and Building Permit (DB) | New Building | Issued | Low Density Housing - New Building - To construct a 1 storey laneway house building with an attached garage for astandard car and an open parking pad providing 1 small car parking space having vehicular access from the lane. The entire building, INCLUDING THE ATTACHED GARAGE to be sprinklered to NFPA 13R. NOTE: To achieve the required FSR a floor space exclusion of 3% has been applied to this application as per section 11.17.24(d) of the district schedule, to accommodate improved building performance. 1. Covenant registered at the Land Title Office under CA9355192 2. No Strata Titling permitted 3. A/C unit proposed north-east corner of the LWH 4. Schedule A Brian Billingsley AIBC (604-714-1633) 5. Schedule B Brian Billingsley AIBC (604-714-1633) Architectural 6. Schedule B S. Payman Hosseini P.Eng (778-893-7351) Structural 7. Schedule B Matt Kokan P.Eng (604-439-0922) Geotechnical 8. BC Housing Billingsley Construction Ltd Note: This is a 1 1/2 storey building pursuant to the Zoning & Development By-law ******THIS PERMIT HAS BEEN ISSUED UNDER THE REQUIREMENTS OF VBBL 2019****** "Combustible projections or roof soffits on an exposing building face shall not project to less than .45m from the property line and shall be in compliance with VBBL 2019 9.10.15.5.(9)" Any alterations or conversions to the attached garage to habitable living space shall not be permitted without first obtaining the approval of the Director of Planning and the Chief Building Official. Thermal protection measures and Laneway house design guidelines shall be required to be met prior to the approval of the conversion. Addressing Data: BUILDING 2 #3 - 2060 W 44th Av - 1st storey | 168000
EP-2021-06558 | 2021-09-08 | 1177 W HASTINGS STREET, Vancouver, BC V6E 2K3 | Electrical Permit | Commercial | Tenant Improvement | Completed | Installation / Repair - Commercial - Removal of electrical in walls that are to be demolished installation of ceiling lights across entire floor removal of all data replacement of all exits with new running mans >BP: #2500 - 25th floor (full floor tenant) Interior alterations to provide tenant improvements to unit #2500 on the 25th floor of this existing commercial building on this site. Scope of work per VBBL 2019: demolish a single boardroom partition, remove a door, remove and replace ceiling fixtures, electrical & sprinkler work. Building Sprinklered – Separate sprinkler permit required for proposed sprinkler work. Selected Energy Upgrade: L2 - Lighting - Upgrade to incorporate Automatic Lighting Shutoff (per 9.4.1.1 of ASHRAE 90.1-2016) OK for Field Review per W.Wong, October 20, 2020 | 42000
BP-2021-04655 | 2021-09-03 | MALKIN BOWL 501 STANLEY PARK DRIVE, Vancouver, BC | Building Permit | Building Permit (BP) | Temporary Building / Structure | Completed | High Density Housing / Commercial - Temporary Building / Structure - SPECIAL EVENT: To erect and install 1 - 20' x 60' and 1 - 30' x 30' tents for the Brand Live event at Malkin Bowl for a limited period of time, expiring September 12, 2021. | 1980
EP-2021-06553 | 2021-09-23 | 1850 SPYGLASS PLACE, Vancouver, BC | Electrical Permit | Commercial | Renovation | Completed | Installation / Repair - Commercial - Electrical for new security gate relocate poles for overhead line and install service Receptacles for VPD lot The existing service is 200 amp 120/240 volt. Work on permit is for relocating existing 120 volt 15 amp outlets, relocating security gate, moving some poles relocating misc. security equipment. in preparation for Bridge upgrade. | 25000
EP-2021-06545 | 2021-10-04 | 402 W 8TH AVENUE, Vancouver, BC V5Y 1N9 | Electrical Permit | Commercial | Renovation | Completed | Installation / Repair - Commercial - Lights, receptacles, telephone, data, sound system and relocation of panel >BP: *** W 8th Av (**** W 8th Av assigned as per Revision #1) Interior alteration to provide improvements and to demise the office at 402 W 8th Av into two units to be *** and *** and for tenant improvements for the new Health Care Office (Dentist) in *** W 8th Avenue in this existing mixed use building on this site. Scope of work: infill door to demise 402 W 8th Avenue into two units, remove all existing millwork, partition walls and door. Construct partition walls, door and millwork, finishes, electrical, plumbing and sprinkler work. REVISION #1: *** W 8th Avenue assigned by Addressing Department. TENANT: Dr. Lowell Chow Dental No translucent or opaque film, artwork, posters, shelving, display cases or similar elements are to be installed on or directly outside or inside of the approved glazing frontages and windows so that the interior of the premises is visible at all times from the sidewalk. Building Sprinklered - Separate sprinkler permit required for proposed sprinkler work E2 level upgrade required. E2 - Lighting - Upgrade to incorporate Automatic Full OFF Energy checklist is currently no longer required with your Building Permit (BP) application. Some supporting documents are still required at BP stage, specifically Envelope and HVAC, if applicable. Service Water Heating and Lighting supporting documents, if applicable, must be submitted with your related trades permits (e.g. electrical and plumbing). All energy upgrades will be checked during inspections stage. It is the applicant’s responsibility to identify and note all required upgrades including energy upgrades on their BP drawings at BP stage. | 40000
EP-2021-04240 | 2021-06-04 | 1111 RICHARDS STREET, Vancouver, BC V6B 5C7 | Electrical Permit | Commercial | New | Completed | Installation / Repair - Commercial - Extra low voltage control wiring for 3 parkade gates, 2 rolling steel loading doors, and 1 rolling steel fire shutter | 10600
DB-2021-02759 | 2021-08-03 | 7902 GRANVILLE STREET, Vancouver, BC V6P 4Z2 | Building Permit | Development and Building Permit (DB) | Addition / Alteration | Issued | Field Review - Addition / Alteration - 7902 Granville St Interior alterations and a change of use from Beauty Salon to Health Care Office to provide improvements for a new tenant at unit 7902 Granville St on the ground level of this existing mixed-use building on this site. OK for Field Review per W.Wong, June 4, 2021 Notes: - Energy upgrade trigger: E2 - Lighting - Upgrade to incorporate Scheduled Shutoff (per 9.4.1.1.(i) of ASHRAE 90.1-2016) - Lighting compliance form will be collected under related electrical permit | 100000
PP-2021-01913 | 2021-06-07 | 1483 HOMER STREET #3202, Vancouver, BC V6Z 3C7 | Plumbing Permit | Residential | Renovation | Issued | Residential - #3202 - 32nd Floor install new piping for laundry sink, relocate washing machine outlet box, relocate kitchen sink. install plumbing to accomidate new shower and bath tub Interior alterations to provide improvements to the existing dwelling unit on the 32nd Floor (#3202) in this existing multiple dwelling building. | NULL
EP-2021-04883 | 2021-08-17 | 2619 E HASTINGS STREET, Vancouver, BC V5K 1Z5 | Electrical Permit | Commercial | New | Issued | Installation / Repair - Commercial - Installation of new Electrical Systems consisting of: Distribution Panels and Transformers, Lighting and Emergency Lighting, Fire Alarm, Low voltage Cabling for Data, TV and Security Security Intercom System and CCTV. Building Permit: Construction of a 6 storey building under the Secured Rental Housing Policy; commercial at grade and 5 levels of secured rental housing and 2 levels of underground parking. This is a CP process permit & the applicant is John Buscemi, P. Eng., CP ** The 2019 VBBL applies to this Permit which has been reviewed during the Covid-19 pandemic. ** Stage 1: Excavation & Shoring. April 15, 2021. B. Smith | 535000
DB-2021-02760 | 2021-09-16 | 389 W 6TH AVENUE, Vancouver, BC V5Y 1L1 | Building Permit | Development and Building Permit (DB) | Addition / Alteration | Issued | Field Review - Addition / Alteration - Interior and exterior alterations to add approximately 130 sq. ft at the stair enclosure on the south elevation and provide improvements to the entrance and stair enclosure including roof on the west and south elevations to this existing mixed-use (industrial/commercial) building on this site. Separate permit will be required to combine unit at 2198 Yukon St and 377 W 6th Av. OK for field review as per Ian Mackie May 27, 2021 Note: 1. OK to process as DB for exterior alterations per Andrew Wroblewski, December 21, 2020. 2. This building is sprinklered. Schedule A & D Ted Murray 604.734.4050 Schedule B (Architectural) Ted Murray 604.734.4050 Schedule B (Structural) Scott Webster 604.250.2626 Schedule B (Electrical) Dugan Doherty 604.294.8414 | 300000
EP-2021-04243 | 2021-06-14 | 1081 BURRARD STREET, Vancouver, BC V6Z 1Y6 | Electrical Permit | Commercial | Addition | Completed | Installation / Repair - Commercial - Install new 200A panel and associated feed breaker and teck feeder | 13000
EP-2021-04244 | 2021-06-04 | 3301 E PENDER STREET, Vancouver, BC V5K 5J3 | Electrical Permit | Commercial | Renovation | Completed | Installation / Repair - Commercial - Power and control wiring for new fancoil unit and electric duct heater. | 3800
EP-2021-04246 | 2021-06-17 | 1887 CORNWALL AVENUE, Vancouver, BC V6J 1C6 | Electrical Permit | Commercial | Renovation | Completed | Installation / Repair - Commercial - Changing lights and new feeds. To permit interior alterations and change the Use from Dry-cleaning Services (D) to Retail Store (E) in this existing commercial building on this site. Scope to Include: Remove interior walls and add one new interior wall. New vinyl flooring, addition of sink, counters/shelving, walk-in-cooler and paint. | 5000
DB-2021-02765 | 2021-11-30 | 1455 E 10TH AVENUE, Vancouver, BC V5N 1X4 | Building Permit | Development and Building Permit (DB) | New Building | Issued | Low Density Housing - New Building - Note: This Building Permit will remain in a suspended status until the associated (green) Demolition Permit BP-2021-02766 is completed. To construct a 2.5 storey two-family dwelling ($756,000.00) with a detached accessory building (garage) at the rear providing 2 parking spaces, having vehicular access from the lane. 1. A/C proposed – Exterior component located in rear yard, Interior component located in closets on Second Floor. 2. Schedule B: (ALAN PRAHALAD) P.Eng (604-831-1431) Structural & Geotechnical 3. HPO: Residential Builder- (FOUR CORNERS HOMES LTD) Note: This is a 2.5 storey building pursuant to the Zoning and Development By-Law Address Information: Principal Dwelling #1 (Front Unit): 1455 E 10th Av (south portion of 1st-3rd floor) Principal Dwelling #2 (Back Unit): 1453 E 10th Av (north portion of 1st-3rd floor) Address numbers assigned as per approved plans for Fire and Emergency response. The address numbers are to be posted to the building to be visible from the street and in accordance with the Building By-law prior to final inspection. **THIS PERMIT HAS BEEN ISSUED UNDER THE REQUIREMENTS OF VBBL #12511 (2019) ** | 756000
PP-2021-02968 | 2021-09-01 | 3214 W KING EDWARD AVENUE, Vancouver, BC V6L 1V7 | Plumbing Permit | Residential | New | Issued | Residential - New waste drainage and water distribution system. >To construct a two-storey two-family dwelling with two secondary suites ($1,126,745) located in the basement, with a detached accessory building (garage) and 2 surface parking spaces at the rear providing 4 parking spaces, having vehicular access from the lane. Note: This Building Permit will remain in a suspended status until the associated (green) Demolition Permit BP-2020-03984 is completed. Note: This is a 2 storey building pursuant to the Zoning and Development By-Law 1. Covenant registered at the Land Title Office under CA8889441 2. No strata titling permitted 3. A/C units proposed in the rear yard 4. Schedule B: Shambhu N. Biswas, P.Eng (604-250-8666) Structural & Geotechnical 5. HPO: Residential Builder - Kennon Construction Ltd. ******THIS PERMIT HAS BEEN ISSUED UNDER THE REQUIREMENTS OF VBBL #12511 (2019)****** | NULL
EP-2021-06547 | 2022-01-05 | 4423 BOUNDARY ROAD, Vancouver, BC | Electrical Permit | Commercial | Renovation | Issued | Installation / Repair - Commercial - Exchange sign with existed sign power. SI:-2021-00357 Minor Renovation Interior and exterior alteration and change of use of the existing office unit to restaurant (low occupant load "D" Major Occupancy Classification) in this existing 2-storey building for a new tenant. | 250
PP-2021-02969 | 2021-09-01 | 530 KASLO STREET, Vancouver, BC V5K 3Z2 | Plumbing Permit | Residential | New | Issued | Residential - Sump | NULL
PP-2021-02971 | 2021-09-01 | 2549 E KENT AVENUE NORTH, Vancouver, BC V5S 2H7 | Plumbing Permit | Residential | New | Issued | Residential - Sumps | NULL
EP-2021-06548 | 2021-09-01 | NULL | Electrical Permit | Commercial | New | Issued | Installation / Repair - Commercial - Install of Micro Cell on J/u Pole for Telus Location 3187 W 11th - Pole Tag # 2310 491 580 474 **Amend 09/08/2021** -120V single phase/ 2 wire -10 gauge cooper for power -6 gauge ground cooper | 1000
EP-2021-06549 | 2021-09-01 | NULL | Electrical Permit | Commercial | New | Issued | Installation / Repair - Commercial - Install of Micro Cell on J/U Pole for Telus Location : 1149 W 29th-BC106930 Pole Tag # 2623803 | 1000
BP-2021-02767 | 2021-10-28 | 1455 E 10TH AVENUE, Vancouver, BC V5N 1X4 | Building Permit | Building Permit (BP) | Salvage and Abatement | Completed | Low Density Housing - Salvage and Abatement - Salvage and Abatement Permit only for Building permit: DB-2021-02765 and to be completed under the supervision of a registered professional. This permit does not authorize demolition, deconstruction or construction work. QP: MCA ENVIRONMENTAL CONSULTING INC (Tarlochan (Terry) Sunar) Demolition permit: BP-2021-02766 | 0
DB-2021-02771 | 2021-09-09 | 4502 GLADSTONE STREET, Vancouver, BC V5N 4Z8 | Building Permit | Development and Building Permit (DB) | Demolition / Deconstruction | Completed | Enquiry Centre - Demolition / Deconstruction - To demolish this existing one family dwelling. This building has been assessed as being a house built 1924 and as of such 75% of the demolition material must be recycled. Note: The deconstruction shall be in accordance with the submitted deconstruction plan and to be confirmed through an acceptable Deconstruction Compliance Report form with copies of recycling and disposal facility receipts. Attach all receipts and submit by email to compliancereport@vancouver.ca. | 65205
GP-2021-01988 | 2021-06-07 | 125 KAMLOOPS STREET, Vancouver, BC V5K 4Z1 | Gas Permit | Residential | Tenant Improvement | Completed | Residential - furnace replacement | NULL
BP-2021-02774 | 2021-06-28 | 1556 E 8TH AVENUE, Vancouver, BC V5N 1T5 | Building Permit | Building Permit (BP) | Salvage and Abatement | Completed | Enquiry Centre - Salvage and Abatement - S&A Interior alteration to allow salvage of non-structural building components prior to or during abatement work and removal of non-structural hazardous materials in this existing single family dwelling building. Related to demo permit DB-2021-02763 QP: Dylan Parks of Enviro-Vac Division of Paragon Remediation Group Ltd. | 0
DB-2021-02777 | 2021-10-05 | 3576 W 32ND AVENUE, Vancouver, BC V6S 1Z2 | Building Permit | Development and Building Permit (DB) | Demolition / Deconstruction | Completed | Low Density Housing - Demolition / Deconstruction - Demolition – Conventional (Standard) To demolish the existing one family dwelling building ($15,000) on this site. Demo Contractor- Canadian Excavating Ltd. Nirmal 604-728-0434 | 15000
DB-2021-02778 | 2021-10-08 | 870 DENMAN STREET, Vancouver, BC | Building Permit | Development and Building Permit (DB) | Addition / Alteration | Issued | Field Review - Addition / Alteration - 870 Denman St Exterior and interior alterations to upgrade mechanical systems for the ice rink on P3 and roof level at 870 Denman St at this existing Community Centre building on this site. OK for DB per H.Ghasemi, June 4, 2021 OK for Field Review per W.Wong, June 4, 2021 Notes: - Schedule B, Mechanical, Rod Yeoh, P.Eng, 604-255-1169 | 75000
BP-2021-02779 | 2021-06-29 | 3576 W 32ND AVENUE, Vancouver, BC V6S 1Z2 | Building Permit | Building Permit (BP) | Salvage and Abatement | Completed | Low Density Housing - Salvage and Abatement - Salvage and Abatement Permit only for Building permit: DB-2021-02777 and to be completed under the supervision of a registered professional. This permit does not authorize demolition, deconstruction or construction work. QP: Ramin Hamidnejad - Kinetic OHS Services Ltd. | 0
DB-2021-02780 | 2021-10-05 | 3576 W 32ND AVENUE #3, Vancouver, BC | Building Permit | Development and Building Permit (DB) | New Building | Issued | Low Density Housing - New Building - To construct a 2 storey laneway house building with an attached garage and an open parking pad providing total of 2 parking space having vehicular access from the lane. The entire building, INCLUDING THE ATTACHED GARAGE, to be sprinklered to NFPA 13D. NOTE: To achieve the required FSR a floor space exclusion of 3% has been applied to this application as per section 11.17.24(d) of the district schedule, to accommodate improved building performance. 1. Covenant registered at the Land Title Office under CA8835848 2. No Strata Titling permitted 3. No A/C unit proposed for the laneway house 4. Schedule B Antony Wang P.Eng (604-618-6236) Structural & Geotechnical 5. BC Housing Pridwen Construction Ltd. Note: This is a 1 1/2 storey building pursuant to the Zoning & Development By-law ******THIS PERMIT HAS BEEN ISSUED UNDER THE REQUIREMENTS OF VBBL 2019****** "Combustible projections or roof soffits on an exposing building face shall not project to less than .45m from the property line and shall be in compliance with VBBL 2019 9.10.15.5.(9)" Any alterations or conversions to the attached garage (if applicable) to habitable living space shall not be permitted without first obtaining the approval of the Director of Planning and the Chief Building Official. Thermal protection measures and Laneway house design guidelines shall be required to be met prior to the approval of the conversion. See BP-2021-02776 for Bldg 1 on site (principal bldg) addressed #1-3576 W 32nd Av - One Family Dwelling Building 2 #3-3576 W 32nd Av - Laneway House | 225000
EP-2021-06550 | 2021-09-01 | NULL | Electrical Permit | Commercial | New | Completed | Installation / Repair - Commercial - Install of Micro Cell on J/U Pole for Telus location: 1863 Cypress Street BC106142 Pole Tag # 2076706 | 1000
PP-2021-02972 | 2021-09-01 | 4696 W 10TH AVENUE, Vancouver, BC V6R 2J5 | Plumbing Permit | Residential | Addition | Completed | Residential - Lawn Irrigation | NULL
GP-2021-02845 | 2021-09-01 | 5949 BATTISON STREET, Vancouver, BC V5R 4M7 | Gas Permit | Residential | Addition | Completed | Residential - TO INSTALL 1 COMBI BOILER | NULL
EP-2021-06555 | 2021-09-01 | 922 W 23RD AVENUE, Vancouver, BC V5Z 2B3 | Electrical Permit | Residential | New | Issued | Temporary Power - Residential - To provide temporary power. | NULL
EP-2021-06559 | 2021-09-09 | 1975 W 13TH AVENUE, Vancouver, BC V6J 2H5 | Electrical Permit | Residential | Renovation - Dwelling Unit(s) only | Cancelled | Installation / Repair - Residential - Replace old electrical with new ( Plugs/ Switches/ Baseboard Heaters/ Thermostats, Ceiling Lights ) Added additional pot lights from existing lighting CF-2021-011603 **Amendment Jan 31, 2022** I would like to close out this permit as I am no longer involved with this job. Ive attached DoC to state that no work was done by us since rough in inspection by Inspector. | 3000
SP-2021-01282 | 2021-09-01 | 768 GARDEN DRIVE, Vancouver, BC V1V 1V1 | Sprinkler Permit | Residential | New | Issued | Residential - to install fire sprinkler system Building Permit for DP-2019-00737 To construct a 2-storey 1-family infill at the rear. (Note: no parking for infill unit) Revision #1: Principal building: Change foundation details and top of wall elevations, revised top of concrete elevations, and revise foundation details. Infill building: Correct dimensions on the infill floor plan. | NULL
PP-2021-02973 | 2021-09-01 | 3245 WAVERLEY AVENUE, Vancouver, BC V5S 1G1 | Plumbing Permit | Residential | New | Issued | Residential - Install 2 outside sumps, no pump To construct a 2 storey one-family dwelling with an attached garage providing 1 parking space, having vehicular access from Waverley Avenue. Note: This is a 2 storey building pursuant to the Zoning and Development By-Law 1- Bar/Sink proposed in basement. 2- A/C unit proposed in rear yard. 3- Schedule B: Alan Prahalad P.Eng. (604-831-4431) Structural & Geotechnical 4- HPO: Residential Builder - Astec Development Ltd. | NULL
PP-2021-01917 | 2021-06-07 | 550 BURRARD STREET, Vancouver, BC V6C 2B5 | Plumbing Permit | Commercial | Tenant Improvement | Completed | Commercial - #1400 - 14th floor (full floor tenant) Install fixtures Interior alterations to provide improvements for this existing full floor office tenant on the 14th floor (#1400) in this existing commercial building on this site. Scope of work: Full floor renovation. Reconfiguring existing office layouts. Re and re: partition walls, millwork, doors and frames, t-bar ceiling, GWB, lighting, glass panels, flooring, veneer panels. | NULL
EP-2021-04249 | 2021-06-07 | 8543 RIVER DISTRICT CROSSING, Vancouver, BC V5S 0H2 | Electrical Permit | Commercial | Tenant Improvement | Completed | Installation / Repair - Commercial - Access control for 1 door. | 5000
DB-2021-02782 | 2021-08-10 | 257 E 47TH AVENUE, Vancouver, BC V5W 2A8 | Building Permit | Development and Building Permit (DB) | Addition / Alteration | Completed | Low Density Housing - Addition / Alteration - CF-2021-002619 Interior and exterior alteration to this existing SFD. Scope of work to include: - partial crawlspace conversion to be living space. - layout change in Main Floor. (4'x8' landing at the rear) - miner layout change in Upper Lever Structural Schedule B provided by: Shambhu N. Biswas, P. Eng. 604.250.8666 | 75000
BP-2021-02785 | 2021-10-15 | 425 W 6TH AVENUE, Vancouver, BC V5Y 1L3 | Building Permit | Building Permit (BP) | Addition / Alteration | Issued | Certified Professional Program - Addition / Alteration - Interior alterations for first tenant improvement for offices for Best Buy Canada Ltd. within the base building shell spaces on Level 1 (for mail room), and Levels 6 to 10 (for offices). There will be a new intercommunicating stair that connects Levels 6 to 10. | 2080000
GP-2021-01993 | 2021-06-04 | 1908 E 64TH AVENUE, Vancouver, BC V5P 2N1 | Gas Permit | Residential | Addition | Completed | Residential - Re & Re Boiler | NULL
BP-2021-02790 | 2021-08-05 | 1166 ALBERNI STREET, Vancouver, BC V6E 3Z3 | Building Permit | Building Permit (BP) | Addition / Alteration | Completed | Field Review - Addition / Alteration - #1605 - 16th floor Interior alterations on the 16th floor for a new office tenant in unit #1605 to expand into a portion of #1606 and provide improvements in this existing commercial building on this site. Scope of work: remove a demising wall between #1605 & #1606 and construct a new demising wall to increase the size of #1605 and decrease #1606. Remove/construct interior partition walls for new layout, electrical and sprinkler work TENANT: Saturna Accounting OK for Field Review per C. Sudiro June 4, 2021 Building Sprinklered - Separate sprinkler permit required for proposed sprinkler work. E2 - Lighting - Upgrade to incorporate Automatic Partial OFF (per 9.4.1.1.(g) of ASHRAE 90.1-2016) Energy checklist is currently no longer required with your Building Permit (BP) application. Some supporting documents are still required at BP stage, specifically Envelope and HVAC, if applicable. Service Water Heating and Lighting supporting documents, if applicable, must be submitted with your related trades permits (e.g. electrical and plumbing). All energy upgrades will be checked during inspections stage. It is the applicant’s responsibility to identify and note all required upgrades including energy upgrades on their BP drawings at BP stage. | 60000
PP-2021-02974 | 2021-09-01 | 454 E 60TH AVENUE, Vancouver, BC V5X 1Z9 | Plumbing Permit | Residential | New | Issued | Residential - Install 2 outside sumps, no pump To construct a 2 storey one-family dwelling with a secondary suite located in the Basement with an attached garage in LWH and an open parking pad, providing 2 parking space, having vehicular access from the 20' Lane. 1. Covenant registered at the Land Title Office under CA9095739 2. A/C proposed – Exterior component located in rear yard, Interior component located in second floor 3. Bar sink located in basement – Rec Room 4. Schedule B: (Jason Hui) P.Eng (778.319.3403) Structural 5. Schedule B: (Jason Hui) P.Eng (778.319.3403) Geotechnical 6. HPO: Residential Builder- (UR LAND CONSTRUCTION LTD) | NULL
PP-2021-02977 | 2021-09-03 | 5601 DUNBAR STREET, Vancouver, BC V6N 1W5 | Plumbing Permit | Commercial | Tenant Improvement | Completed | Commercial - glass wash **No Building alterations or Building work otherwise a BP will be required | NULL
EP-2021-06586 | 2021-09-02 | 3385 CHURCH STREET, Vancouver, BC V5R 4W7 | Electrical Permit | Residential | New | Completed | Installation / Repair - Residential - Grid tied Solar PV system. **Amendment Oct 16, 2021** Updated Line Diagram from when originally applied. **Amendment Oct 27, 2021** Submitting load calculations >BP: Exterior alterations only to provide for the installation of twenty two (22) Solar Photovoltaic Panels on the existing roof of this existing One-Family Dwelling with Secondary Suite building. Proposed solar panel installation reviewed and accepted by planner David Cha, August 5, 2021. OK for SIPS processing as per Howie Chow, August 5, 2021. Note to applicant: The services of a structural engineer may be required, based upon site inspection by the District Building Inspector. | 1000
PP-2021-02982 | 2021-09-02 | 323 JERVIS STREET #2401, Vancouver, BC V6C 3P8 | Plumbing Permit | Commercial | Renovation | Issued | Commercial - PLUMBING RENOVATIONS >Interior alterations only to provide improvements to this existing dwelling unit on the 24th floor (#2401) of this existing multiple dwelling building on this site. Scope of Work: Renovate Kitchen and remove pocket door. Renovate Master en-suite and 2nd bath and Powder room. Deconstruct 3rd Bathroom replace with display cabinet. Remove gas fireplace in master bedroom. Re and re; flooring and baseboards throughout, gas fireplace in living room, and drop ceilings. re and re electrical as required. Note to applicant: The services of a structural engineer may be required, based upon site inspection by the District Building Inspector. Sprinkler permit required Energy requirement: L1 - Lighting - Install motion detector within closets with LED/CFL lighting (ex: Pantry, walk-in) | NULL
DB-2021-02792 | 2021-07-19 | 3288 W 37TH AVENUE, Vancouver, BC V6N 2V4 | Building Permit | Development and Building Permit (DB) | Addition / Alteration | Issued | Field Review - Addition / Alteration - Exterior and Interior alterations to provide improvements and to change this one family dwelling to a multiple conversion dwelling with two dwelling units, one being a secondary suite on this site. Scope of Work: Basement: Relocate and construct interior walls to create a two bedroom suite with two bedrooms, two bathrooms, kitchen, laundry and living space. Un-enclose storage under rear deck to create a patio. Main Floor: Deconstruct interior walls to remove one bedroom, remove and construct new kitchen. Replace existing fireplace with new gas fireplace. Electrical, Plumbing and Gas to suit. | 70000
EP-2021-04252 | 2021-06-10 | 1121 NANTON AVENUE, Vancouver, BC | Electrical Permit | Residential | Tenant Improvement | Completed | Installation / Repair - Residential - - Install Tesla electric vehicle charger in garage. - Install 30A breaker in panel, which will be fed from 10/2 cable. - The EV charger will be mounted in the garage between the garage doors. - Will be set to the 30A setting. Does not require a receptacle as it is a direct feed to the charging unit. - 30A branch circuit. - Tesla Gen 3 Wall Connector. - Existing main panel is 200A. - Load calculation attached. | 1600
BP-2021-02800 | 2021-08-16 | 629 E 13TH AVENUE, Vancouver, BC V5T 2K9 | Building Permit | Building Permit (BP) | Addition / Alteration | Completed | Field Review - Addition / Alteration - Interior alterations only to provide upgrades to the kitchen and all the bathrooms in this dwelling unit of this existing two family dwelling building. Work to include removal of the main floor washroom and to relocate the washer and dryer to this location. OK for Field Review per K. Vogt June 7, 2021 | 80000
GP-2021-04227 | 2021-12-15 | 5436 ELM STREET, Vancouver, BC V6N 1A1 | Gas Permit | Residential | Renovation | Issued | Residential - Install a 1" branch gas line from existing 1" line (within 2 ft from gas meter) in basement. Cap off existing line but it will continue to supply gas cooktop, gas fireplace and bbq. Other gas fire place, will be supplied by new 1" line and heating and hot water will be supplied by installining Navien Combi Boiler NFC-H. | NULL
EP-2021-06556 | 2021-09-01 | 2232 W 4TH AVENUE, Vancouver, BC | Electrical Permit | Commercial | New | Completed | Installation / Repair - Commercial - Extra Low Voltage - installation of a burglar alarm wireless system. | 2014.09
GP-2021-02847 | 2021-09-03 | 1541 GRANDVIEW HIGHWAY NORTH, Vancouver, BC | Gas Permit | Residential | Renovation - Dwelling Unit(s) only | Completed | Residential - Replace old furnace with new - SEPARATE METERS | NULL
EP-2021-06561 | 2021-09-01 | 1081 W 8TH AVENUE #6, Vancouver, BC V6H 1C3 | Electrical Permit | Residential | Renovation - Dwelling Unit(s) only | Completed | Installation / Repair - Residential - Relocating fridge circuit (outlet) to new location Adding pot lights in living room, kitchen Rerouting and rerunning electrical cables as required due to demolition of wall BP: To alter the interior of this dwelling unit (#6) in this existing multiple dwelling building to remove an interior wall and to re/re the bathroom. Structural Schedule B - Leo T. Torrente P.Eng - 604-434-6295 Separate sprinkler permit may be required, to be determined by the District Building Inspector. Suite - Reached Energy Efficiency Target Energy checklist is currently no longer required with your Building Permit (BP) application. Some supporting documents are still required at BP stage, specifically Envelope and HVAC, if applicable. Service Water Heating and Lighting supporting documents, if applicable, must be submitted with your related trades permits (e.g. electrical and plumbing). All energy upgrades will be checked during inspections stage. It is the applicant’s responsibility to identify and note all required upgrades including energy upgrades on their BP drawings at BP stage. Ok for field review per A.Patterson | 4000
SP-2021-01284 | 2021-10-12 | 1025 DUNSMUIR STREET, Vancouver, BC | Sprinkler Permit | Commercial | Tenant Improvement | Issued | Commercial - Sprinkler alterations for this new TI conference centre/meeting space(A2) for the tenants of the Bentall towers in this existing office building with a Kitchen operated by commercial vendor intended for catering the tenants using the meeting space. One class 5 cooking. Note: Application is reviewed under VBBL 2019 and issued during health pandemic 2020 and 2021. | NULL
PP-2021-02983 | 2021-09-07 | 3369 KINGSWAY, Vancouver, BC V5R 5K6 | Plumbing Permit | Commercial | Addition | Completed | Commercial - Install a wash basin | NULL
EP-2021-06564 | 2021-09-01 | 2203 E 48TH AVENUE, Vancouver, BC V5P 1R9 | Electrical Permit | Residential | New | Issued | Installation / Repair - Residential - New construction sfd w/ suite electrical rough-wire and finishing New underground service feeders New 200A 120/240 overhead triplex meter base service main house 125A Suite 60A LWH 125A extra low voltage rough-wire main house 125A >To construct a 2 storey one-family dwelling with a secondary suite located in the Basement with a 1 surface parking spaces, having vehicular access from the lane. This Building Permit will remain in a suspended status until the associated (green) Demolition Permit BP-2021-00144 is completed. The entire building to be sprinklered to NFPA 13D. 1. Covenant registered at the Land Title Office under CA8983969 2. No strata titling permitted 3. A/C unit proposed in rear yard 4. Bar sink located in rec room 5. Schedule B S N Biswas P.Eng (604 250-8666) Structural & Geotechnical 6. BC Housing P Y Chue Construction Ltd NOTE: To achieve the required FSR a floor space exclusion of 2% has been applied to this application as per section 10.11.1 of the district schedule, to accommodate improved building performance. This is a 2 storey building pursuant to the Zoning and Development By-Law ******THIS PERMIT HAS BEEN ISSUED UNDER THE REQUIREMENTS OF VBBL 2019****** All rooms adjacent to East exposing building face shall be sprinklered. "Combustible projections or roof soffits on an exposing building face shall not project to less than .45m from the property line and shall be in compliance with VBBL 2019 9.10.15.5.(9) Access to the SS is from Gladstone St. Assigned addressing as follows: Building 1 2203 E 48th Av - One Family Dwelling (1st and 2nd storey, west portion of basement) 6370 Gladstone St - Secondary Suite (east portion of basement) | 23000
EP-2021-06572 | 2021-09-08 | 6368 GLADSTONE STREET, Vancouver, BC | Electrical Permit | Residential | New | Issued | Installation / Repair - Residential - New construction laneway Electrical rough-wire and finishing Underground tek installation New service - 200A 120/240V triplex meter base LWH main switch - 125A 120/240V Main house switch - 125A 120/240V Secondary Suite - 60A 120/240V EVC Heat Pump >BP: To construct a 2 storey laneway house building with an open parking pad providing 1 parking space having vehicular access from the lane. The entire building to be sprinklered to NFPA 13D. NOTE: To achieve the required FSR a floor space exclusion of 3% has been applied to this application as per section 11.17.24(d) of the district schedule, to accommodate improved building performance. 1. Covenant registered at the Land Title Office under CA8983969 2. No Strata Titling permitted 3. No A/C unit proposed 4. Schedule B S N Biswas P.Eng (604 250-8666) Structural & Geotechnical 5. BC Housing P Y Chue Construction Ltd Note: This is a 1 1/2 storey building pursuant to the Zoning & Development By-law ******THIS PERMIT HAS BEEN ISSUED UNDER THE REQUIREMENTS OF VBBL 2019****** "Combustible projections or roof soffits on an exposing building face shall not project to less than .45m from the property line and shall be in compliance with VBBL 2019 9.10.15.5.(9)" Access to the LWH is from Gladstone St. Assigned addressing as follows: Building 2 6368 Gladstone St - Laneway House (1.5 storey) | 9000
PP-2021-02984 | 2021-09-07 | 11 W 10TH AVENUE, Vancouver, BC V5Y 1R5 | Plumbing Permit | Commercial | Addition | Completed | Commercial - Install new kitchen sink in office area | NULL
EP-2021-06566 | 2021-09-01 | 1100 MELVILLE STREET, Vancouver, BC V6E 4A6 | Electrical Permit | Commercial | Tenant Improvement | Issued | Installation / Repair - Commercial - Demo and Make safe electrical. Supply and Install receptacles and communications rough in. | 3200
EP-2021-06570 | 2021-09-01 | 1260 HARWOOD STREET, Vancouver, BC V6E 1S4 | Electrical Permit | Residential | Renovation | Completed | Installation / Repair - Residential - Unit #701 Installed new 20A circuits for countertop and peninsula receptacles. Installed circuits for dishwasher and microwave. Re-wired the bathroom and installed new GFCI receptacle. Installed low voltage transformer and wired new thermostat. Replaced all switches, light fixtures and receptacles. NOTE: There will be no alterations to the walls | 1950
EP-2021-06571 | 2021-09-01 | 1925 WHYTE AVENUE, Vancouver, BC | Electrical Permit | Residential | New | Issued | Temporary Power - Residential - To provide temporary power. | NULL
EP-2021-06573 | 2021-09-01 | 2234 MANNERING AVENUE, Vancouver, BC V5N 3C4 | Electrical Permit | Residential | Renovation | Completed | Installation / Repair - Residential - 2nd floor Rearrange kitchen, add relocate lights and add lights >BP: Interior alterations only to provide improvements to this existing One Family Dwelling of this existing building on this site. Scope of Work includes removing and relocating partition walls to reconfigure the kitchen layout and enlarging a pass through in the hallway. Ok for field review per Bernice W. May 8/21 Electrical, Plumbing and Gas permits are required for all new work. Notes: - This building is not sprinklered. - Schedule B, Structural, Laurence Xue, P.Eng, 250-899-4968. - REUP submitted by Shoaib Mansuri, 778-222-0606. Scope of work to include energy upgrade in accordance with Article 11.2.1.4 of the 2019 Vancouver Building Bylaw and as per the Energy Efficiency Upgrade Details noted in the Energuide Report. | 8000
PP-2021-02986 | 2021-09-02 | 555 W HASTINGS STREET, Vancouver, BC V6B 1M1 | Plumbing Permit | Commercial | Tenant Improvement | Completed | Commercial - Cap off sanitary, vent and water lines >Interior alterations to demolish all non load bearing partition walls to create shell space on the 10th floor (#1000) of this existing Vancouver Heritage B designated commercial building. Separate permit(s) and ASHRAE checklist will be required for any future tenant improvements. OK for Field Review per K. Vogt April 22, 2021 Sprinkler Permit required. Note: Energy trigger not required BOMA BEST building. Interior alterations to demolish all non load bearing partition walls to create shell space on the 10th floor (#1000) of this existing Vancouver Heritage B designated commercial building. Separate permit(s) and ASHRAE checklist will be required for any future tenant improvements. OK for Field Review per K. Vogt April 22, 2021 Sprinkler Permit required. Note: Energy trigger not required BOMA BEST building. | NULL
GP-2021-02854 | 2021-11-05 | 3705 W 21ST AVENUE, Vancouver, BC V6S 1H2 | Gas Permit | Residential | New | Issued | Residential - 1FD+SS - #1 & #2 - Complete boiler,range, bbq and piping only for fireplace. To construct a 2 storey + basement one-family dwelling with a secondary suite located in the basement. Note: Parking for the site has been provided under DB-2020-03595 (Laneway House) 1- Covenant registered at the Land Title Office under CA8461500 2- No strata titling permitted 3- Bar sink proposed in the basement 4- A/C unit proposed in the rear yard | NULL
BP-2021-04670 | 2021-12-09 | 800 SMITHE STREET, Vancouver, BC V6Z 2E1 | Building Permit | Building Permit (BP) | Addition / Alteration | Issued | Field Review - Addition / Alteration - Block 71 Interior alterations related to voluntary replacement of three horizontal electric domestic hot water storage tanks Block 71 in this existing institutional building (Law Courts). Scope of Work: New piping will be installed and connected back to existing systems. New concrete house keeping pad will be provided for each new tank. New electrical power for the new tanks will be fed from existing electrical panels. All redundant heating water piping and associated heating water pump will be removed. Existing abandoned steam and condensate drain systems will also be removed. Letter of assurance by: Bassam M. Yammine, P.Eng, 604-609-0500(ext 107), Schedule B (Plumbing); S. S.Dhaliwal, P.Eng, 604-0609-0500(ext 108), Schedule B (Electrical) To be processed in conjunction with Block 51/61 (BP-2021-04669) OK for field Review -Rob Rattray, DBI - August 31, 2021 -Christine Fong, BRB - September 1, 2021 | 300000
BP-2021-02806 | 2021-09-22 | 425 RICHARDS STREET, Vancouver, BC | Building Permit | Building Permit (BP) | Addition / Alteration | Issued | Field Review - Addition / Alteration - #200 - 2nd floor Interior demolition of all demising walls to combine #200, #205 and #210 into one unit (retaining #200) and to demolish all non-load bearing partition walls on the 2nd floor to create a "shell" office space in this existing commercial building. Letters of Assurance submitted by: Schedule A and Architectural Schedule B, Daniel Hawreluk, Architect AIBC, ph: 604-736-5581 Electrical Schedule B, Andrew Tashiro, P.Eng., ph: 604-685-9381 Mechanical and Plumbing Schedule B, Jordan Taylor, P.Eng., ph: 604-685-9381 Energy upgrade exempt: Interior demolition. Separate permit(s) will be required for any future tenant improvements to this space. OK For Field Review per C. Yue - June 5, 2021 | 168750
BP-2021-02807 | 2021-11-29 | 706 W 13TH AVENUE, Vancouver, BC V5Z 4E4 | Building Permit | Building Permit (BP) | Salvage and Abatement | Issued | Enquiry Centre - Salvage and Abatement - Interior alterations to allow salvage of non-structural building components prior to or during abatement work and removal of non-structural hazardous materials in this existing multiple dwelling building. QP is Terence Tang of Arcose Consulting Ltd. | 0
BP-2021-02809 | 2021-11-29 | 734 W 13TH AVENUE, Vancouver, BC | Building Permit | Building Permit (BP) | Salvage and Abatement | Issued | Enquiry Centre - Salvage and Abatement - Interior alterations to allow salvage of non-structural building components prior to or during abatement work and removal of non-structural hazardous materials in this existing multiple dwelling building. QP is Terence Tang of Arcose Consulting Ltd. | 0
BP-2021-02813 | 2021-12-21 | 774 W 13TH AVENUE, Vancouver, BC | Building Permit | Building Permit (BP) | Salvage and Abatement | Issued | Enquiry Centre - Salvage and Abatement - Interior alterations to allow salvage of non-structural building components prior to or during abatement work and removal of non-structural hazardous materials in this existing single family dwelling building. QP is Terence Tang of Arcose Consulting Ltd. | 0
BP-2021-02814 | 2021-11-29 | 726 W 13TH AVENUE, Vancouver, BC | Building Permit | Building Permit (BP) | Salvage and Abatement | Issued | Enquiry Centre - Salvage and Abatement - Interior alterations to allow salvage of non-structural building components prior to or during abatement work and removal of non-structural hazardous materials in this existing multiple dwelling building. QP is Terence Tang of Arcose Consulting Ltd. | 0
BP-2021-02818 | 2021-07-16 | 853 RICHARDS STREET, Vancouver, BC V6B 3B4 | Building Permit | Building Permit (BP) | Addition / Alteration | Completed | Field Review - Addition / Alteration - #100 - 1st floor Interior alterations to provide tenant improvements for a new office tenant on the 1st floor (#100) in this existing commercial building on this site. Scope of work: remove/construct interior partition walls, doors, finishes, new universal washroom, lighting, plumbing and electrical work. TENANT: Canascent Enterprises Ltd. Structural Schedule B, Kimihisa Ito, P.Eng., ph: 604-205-5222 OK for Field Review per K. Vogt June 10, 2021 Building Not Sprinklered – No sprinkler inspection or permit required. Energy Checklist: E2 - Lighting - Upgrade to incorporate Scheduled Shutoff (per 9.4.1.1.(i) of ASHRAE 90.1-2016) Note: Energy checklist is currently no longer required with your Building Permit (BP) application. Some supporting documents are still required at BP stage, specifically Envelope and HVAC, if applicable. Service Water Heating and Lighting supporting documents, if applicable, must be submitted with your related trades permits (e.g. electrical and plumbing). All energy upgrades will be checked during inspections stage. It is the applicant’s responsibility to identify and note all required upgrades including energy upgrades on their BP drawings at BP stage. | 15000
SP-2021-00802 | 2021-06-09 | 1206 KASLO STREET, Vancouver, BC V5K 3Z7 | Sprinkler Permit | Residential | Addition | Issued | Residential - No individual check valves. One backflow preventor in the vault for all three units( Duples+Infill) >Building Permit for DP-2019-00225 To alter and convert this existing One-family dwelling to a multiple conversion dwelling (Building 1) containing two dwelling units on the west portion of the site sharing a built-in 2-car parking garage and one surface parking to a 2-storey one-family infill dwelling, having vehicular access from the lane. | NULL
PP-2021-02987 | 2021-09-02 | 111 DUNSMUIR STREET, Vancouver, BC V6B 6A3 | Plumbing Permit | Commercial | Tenant Improvement | Completed | Commercial - New sink location >Interior alterations to provide improvements for this existing office tenant on the 4th floor (#400) of this existing commercial building on this site. Scope of work: demo and construction of partition walls, doors, millwork, finishes, electrical, lighting, mechanical, & plumbing. OK for Field Review per W.Wong, May 10, 2021 Energy Upgrade: Note: Energy trigger not required BOMA BEST building. Letters of Assurances submitted: Schedule A submitted by Douglas Gifford, Architect, AIBC. Architectural Schedule by by Douglas Gifford, Architect, AIBC. Electrical Schedule B by Teresa Paqueo, P.Eng. ph#604.632.3350 Mechanical Schedule By Zhe Jia Zhang P.Eng. HBDP,CPHC, LEED AP ph#604.632.3350 | NULL
EP-2021-06574 | 2021-09-01 | 925 W GEORGIA STREET, Vancouver, BC V6C 3L2 | Electrical Permit | Commercial | Tenant Improvement | Completed | Installation / Repair - Commercial - - electrical/communications demo - relocate existing fixtures - supply power as per drawings - low voltage - data/communications cabling >BP: #906 & #902- 9th floor Interior alterations to provide improvements for this new General Office tenant on the 9th floor (#906) in this existing commercial building. Scope of work: Demise #906 into # 906 and #902 , demo and construct new interior partition walls, doors, finishes, reflective ceiling, electrical, sprinkler work. OK for field review as per Rosa Astorino, July 20, 2021. Energy Upgrade Exempt: BOMA BEST Building. | 28500
EP-2021-06575 | 2021-09-02 | 980 HOWE STREET, Vancouver, BC V6Z 0C8 | Electrical Permit | Commercial | NULL | Issued | Annual / Operating - Misc electrical work throughout Renewal of EP-2020-07246 Valid Sept 30/2021- Sept 29/2022 | NULL
EP-2021-06576 | 2021-09-02 | 888 DUNSMUIR STREET, Vancouver, BC V6C 3K4 | Electrical Permit | Commercial | NULL | Issued | Annual / Operating - Misc electrical work throughout Renewal EP-2020-07244 Valid Sep 30, 2021 - Sep 29, 2022 | NULL
GP-2021-02857 | 2021-09-02 | 4019 W 38TH AVENUE, Vancouver, BC V6N 2Y8 | Gas Permit | Residential | Renovation | Issued | Residential - installation of 2 gas fireplaces - venting and hook up only Exterior and interior alterations to convert the existing crawlspace of 53 sq. ft. to habitable area in the basement level of this existing single family dwelling building on this site. Scope of work includes interior layout changes to all floors and removal bay window. AMEND: SEPT.14/2021 REMOVE 1 FIREPLACE @ 35,000 BTU, NO LONGER BEING INSTALLED | NULL
SP-2021-00803 | 2021-06-10 | 1202 KASLO STREET, Vancouver, BC V5K 3Z7 | Sprinkler Permit | Residential | New | Issued | Residential - No individual check valves. One backflow preventor in the vault for all three units( Duples+Infill) Same drawings for Duplex and Infill >>Building Permit for DP-2019-00225 To develop a 2 storey one-family (Infill) dwelling on the east portion of the site with a built-in 2-car parking garage and one surface parking space, shared with the principle building,having vehicular access from the lane. | NULL
SP-2021-00804 | 2021-06-09 | 3427 MONS DRIVE, Vancouver, BC V5M 3B5 | Sprinkler Permit | Residential | New | Completed | Residential - New sprinkler system >To construct a 2 storey laneway house building ($180,000.00) with an attached garage providing 1 parking space and 1 required open parking over gravel providing 2 parking spaces in total, having vehicular access from the 20' Lane. Note: This is a 1 ½ storey building pursuant to the Zoning & Development By-law. The entire building, INCLUDING THE ATTACHED GARAGE to be sprinklered to NFPA 13R. 1. Covenant registered at the Land Title Office under CA8466337 2. No Strata Titling permitted 3. Schedule B: (Jaswinder S. Basnal) P.Eng (604.501.7788) Structural & Geotechnical 4. BC Housing (Iqbal (Ike) Birk) Homeowner & builder NOTE: To achieve the required FSR. A floor space exclusion of 3% has been applied to this application as per section 11.17.24 of the district schedule, to accommodate improved building performance. "Combustible projections or roof soffits on an exposing building face shall not project to less than .45m from the property line and shall be in compliance with VBBL 2019 9.10.15.5.(9)" ******THIS PERMIT HAS BEEN ISSUED UNDER THE REQUIREMENTS OF VBBL 2019****** *NEW HOUSE* Note: See DB-2020-02161 for Bldg 1 on site (principal bldg) addressed #1- 3427 Mons Drive. | NULL
SP-2021-00805 | 2021-09-03 | 2140 MAIN STREET, Vancouver, BC | Sprinkler Permit | Commercial | Tenant Improvement | Completed | Commercial - Sprinkler alterations for the change the use of 2130 & 2140 from "Drug Store and Health Care Office Shell" to "Health Care Office in conjunction with Drug Store (pharmacy) and Beauty & Wellness Centre" as per the operational letter submitted by Dr. Hardeep S Bhugra of "Simple Life on Main" and to alter the interior only to provide first tenant improvements. | NULL
EP-2021-06577 | 2021-09-02 | 625 HOWE STREET, Vancouver, BC V6C 2T6 | Electrical Permit | Commercial | NULL | Issued | Annual / Operating - Misc electrical work throughout Renewal EP-2020-07243 Valid Sept 30/2021 - Sept 29/2022 | NULL
PP-2021-02990 | 2021-09-03 | 1111 PACIFIC STREET, Vancouver, BC V6E 3X7 | Plumbing Permit | Commercial | Renovation | Completed | Commercial - Install 2.5” RPBA for premise isolation as required by the City re Cross Connection | NULL
SP-2021-01287 | 2021-09-03 | 247 UNION STREET, Vancouver, BC V6A 2B2 | Sprinkler Permit | Commercial | Renovation | Completed | Commercial - 5 pendant heads changed to TY315 heads >Interior alterations and change of use from existing Repair Shop Class B - Bicycle repair and rental (D) at 247 Union St to a Barber shop/Beauty salon (D) for a new tenant in this existing mixed use building on this site. Tenant: Nula Salon (667 sq. ft.) Scope of work includes: alterations to remove partitions, millwork, plumbing fixtures; new partitions, new sinks, new millwork - counters, hair stations, new electrical, paint and lighting throughout. OK for field review as per Adrian Cashato, Jan 19, 2021. Notes: ~Energy Upgrade: E2 - Lighting - Upgrade to incorporate Automatic Full OFF (per 9.4.1.1.(h) of ASHRAE 90.1-2016). ~245 & 247 Union St share a bathroom from a common exit vestibule at the rear. ~ Building Sprinklered – Sprinkler Permit is required as per Pluming Inspector Aug 31/21. | NULL
EP-2021-06580 | 2021-09-02 | 725 GRANVILLE STREET, Vancouver, BC | Electrical Permit | Commercial | Tenant Improvement | Completed | Installation / Repair - Commercial - Re-re wiring in existing washroom to suite new layout. No Fire alarm changes. No EM lighting changes. >BP: #600 & #700 - Floor 6 & 7 Interior alterations to the 6th and 7th floors to convert existing Women's washrooms to Gender Neutral washrooms in this existing commercial building on this site. Scope of work: Replace existing partitions with full height partitions. Electrical and HVAC to suit. DBI to determine if a Special Sprinkler Permit is required. DBI determined on site sprinkler permit is required Jul 30, 2021. OK for field review as per Rosa Astorino May 26, 2021 Note: Energy trigger not required BOMA BEST building. Energy checklist is currently no longer required with your Building Permit (BP) application. Some supporting documents are still required at BP stage, specifically Envelope and HVAC, if applicable. Service Water Heating and Lighting supporting documents, if applicable, must be submitted with your related trades permits (e.g. electrical and plumbing). All energy upgrades will be checked during inspections stage. It is the applicant’s responsibility to identify and note all required upgrades including energy upgrades on their BP drawings at BP stage. | 2500
EP-2021-04288 | 2021-06-08 | 3080 PRINCE EDWARD STREET, Vancouver, BC V5T 3N4 | Electrical Permit | Commercial | Renovation | Issued | Installation / Repair - Commercial - Lighting retrofits in the hospital. | 213000
GP-2021-02024 | 2021-06-08 | 2974 E 4TH AVENUE, Vancouver, BC V5M 1L2 | Gas Permit | Residential | Renovation - Dwelling Unit(s) only | Completed | Residential - FURNACE AND TANKLESS REPLACEMENT | NULL
EP-2021-04257 | 2021-06-23 | 1281 W CORDOVA STREET #1204, Vancouver, BC V6C 3R5 | Electrical Permit | Commercial | Renovation - Dwelling Unit(s) only | Issued | Installation / Repair - Commercial - kitchen renovation ,install new led lights Unit 1204 - Floor 12 Interior alterations to provide improvements to this existing multiple dwelling unit (#1204) in this existing multiple dwelling unit on this site. Scope of Work: - Remove and relocate interior walls. - Replace hinged enclosed balcony door with sliding door. | 2500
PP-2021-01980 | 2021-06-11 | 3117 RENFREW STREET, Vancouver, BC V5M 3K9 | Plumbing Permit | Residential | Renovation | Completed | Residential - DWV and water piping >To permit a Change of Use to a One Family Dwelling with a Secondary Suite and interior alterations. 2 parking at rear of property with access from rear lane. Scope to Include: Removing some interior walls and creating a Secondary Suite in a portion of the basement. OK For Field Review per A.Campbell - Jan.11.2021 Addressing Note: #1 - 3117 Renfrew St - basement, South side, 1st & 2nd storey (principal dwelling) #2 - 3117 Renfrew St - basement, North side (sec suite) | NULL
EP-2021-04258 | 2021-06-08 | 1535 NELSON STREET, Vancouver, BC V6G 1M2 | Electrical Permit | Residential | Addition | Completed | Installation / Repair - Residential - run new 240V dryer and new 120V washer machine and relocate the bathroom light and plug | 350
EP-2021-04262 | 2021-06-08 | 550 BEATTY STREET #3-3, Vancouver, BC V6B 2L3 | Electrical Permit | Residential | Renovation | Completed | Installation / Repair - Residential - Kitchen and bathroom renovation. New ceiling lighting and relocate/ add receptacles. >#3-3 - 3rd Floor Interior alterations only to provide improvements to this existing dwelling unit on the 3rd floor of this existing mixed-use building that is on the Vancouver Heritage Register (C) Scope of work: Kitchen renovation - change Layout and create pantry. Re-re all cabinets, counters, lighting, appliances and backsplash. Ok for Field Review per Rosa Astorino. Notes: 1. Upgrade trigger selected: E2 - HVAC - Install Energy Star rated Kitchen exhaust fan to suit in-place duct work 2. Building inspector to determine on site if a separate sprinkler permit is required. | 4000
EP-2021-06581 | 2021-09-02 | 4148 PRINCE EDWARD STREET, Vancouver, BC V5V 3Y6 | Electrical Permit | Residential | Renovation | Completed | Installation / Repair - Residential - Minimal small ensuite reno. Add 5 pot lights, move GFCI plug location. >Interior alterations to provide improvements to the bathroom in this existing one family dwelling on site. OK for Field Review per Kim V - Mar 31/21 | 900
GP-2021-02860 | 2021-09-02 | 3263 W 8TH AVENUE, Vancouver, BC V6K 2C6 | Gas Permit | Residential | New | Completed | Residential - Install one natural gas fireplace | NULL
GP-2021-02875 | 2021-09-03 | 3604 W 11TH AVENUE, Vancouver, BC V6R 2K5 | Gas Permit | Residential | Renovation | Issued | Residential - Gas line for range, barbeque box, combination boiler, and fireplace. Addition/Alteration to this existing one family dwelling with secondary suite. Scope of work to include interior alteration and the addition of a new dormer. Basement to remain unaltered. | NULL
EP-2021-06584 | 2021-09-08 | 5638 NANAIMO STREET, Vancouver, BC V5P 4J8 | Electrical Permit | Residential | Renovation | Issued | Installation / Repair - Residential - Service Upgrade to 200A from 100A | 3700
EP-2021-06587 | 2021-09-02 | 2311 BOUNDARY ROAD, Vancouver, BC V5M 4W5 | Electrical Permit | Commercial | NULL | Expired | Special Event - Connect two set o 100 amp pigtail in a 200 amp panel for a special event on September 9th at 2311 Boundary road Brian Jessel BMW. | NULL
EP-2021-06588 | 2021-09-02 | 1908 W 33RD AVENUE, Vancouver, BC V6M 1B4 | Electrical Permit | Residential | Renovation | Issued | Installation / Repair - Residential - service upgrade from 60A to 200A, replace existing main panel with 200A panel | 3000
PP-2021-02992 | 2021-09-02 | 5370 CULLODEN STREET #3, Vancouver, BC V5W 3R6 | Plumbing Permit | Residential | New | Completed | Residential - Sump | NULL
EP-2021-06592 | 2021-09-02 | 5571 RHODES STREET, Vancouver, BC V5R 3P1 | Electrical Permit | Residential | New | Issued | Temporary Power - Residential - To provide temporary power. | NULL
EP-2021-06595 | 2021-09-02 | 3350 SW MARINE DRIVE, Vancouver, BC V6N 3Y9 | Electrical Permit | Commercial | NULL | Expired | Special Event - Power for special event set up Sept 4 setup Sept 5 power for outdoor event stage and sound equipment from 50 kva generator all circuits will be GFCI protected | NULL
GP-2021-02866 | 2021-09-03 | 2632 ALBERTA STREET, Vancouver, BC V5Y 3L4 | Gas Permit | Residential | Renovation - Dwelling Unit(s) only | Completed | Residential - RE N RE - remove and replace gas range | NULL
EP-2021-06594 | 2021-09-02 | 1215 FRANCES STREET, Vancouver, BC V6A 1Z4 | Electrical Permit | Commercial | New | Issued | Temporary Power - Commercial - To provide temporary power. **Amendment Sep 3, 2021** 347/600v 200A 3 phase 4 wire | NULL
GP-2021-02865 | 2021-09-02 | 4312 W 14TH AVENUE, Vancouver, BC V6R 2Y1 | Gas Permit | Residential | Renovation | Completed | Residential - Furnace& HWT re&re | NULL
GP-2021-02880 | 2021-09-03 | 6610 LIME STREET, Vancouver, BC V6P 5V6 | Gas Permit | Residential | Renovation | Issued | Residential - 1FD+SS - #1 & #2 - Rough-in, fireplace is piping only. Exterior and interior alterations to convert the existing one-family dwelling to a one-family dwelling with a secondary suite. The scope of work includes new addition in the rear, front and rear covered porch. | NULL
PP-2021-02993 | 2021-09-02 | 989 NELSON STREET #1703, Vancouver, BC V6Z 2S1 | Plumbing Permit | Residential | Renovation - Dwelling Unit(s) only | Completed | Residential - Remove the bathtub and install a new one >Interior alterations to provide improvements to dwelling unit #1703 on the 17th floor of this multiple dwelling building on this site. Scope of work: To remove one non-bearing interior wall and build new closed wall Structural Schedule B submitted by: Bill Ma E2- Appliance -Upgrade to an Energuide/ Energy Star appliance (Fridge, Dishwasher) OK for Field Review per K. Vogt May 28, 2021 No sprinkler permit required per DBI. | NULL
EP-2021-06597 | 2021-09-02 | 560 W 63RD AVENUE, Vancouver, BC V6P 2G8 | Electrical Permit | Residential | New | Completed | Installation / Repair - Residential - Pre-wire and completion security, TV Tel Data , Vacuum, Speakers | 3000
DB-2021-02820 | 2021-10-25 | 5988 FREMLIN STREET, Vancouver, BC V5Z 3W9 | Building Permit | Development and Building Permit (DB) | Demolition / Deconstruction | Completed | Low Density Housing - Demolition / Deconstruction - Demolition – Conventional (Standard) To demolish the existing Two family dwelling with secondary suit building ($15,000) on this site. | 15000
BP-2021-02821 | 2021-06-22 | 5988 FREMLIN STREET, Vancouver, BC V5Z 3W9 | Building Permit | Building Permit (BP) | Salvage and Abatement | Completed | Low Density Housing - Salvage and Abatement - Salvage and Abatement Permit only for Building permit: DB-2021-00749 and to be completed under the supervision of a registered professional. This permit does not authorize demolition, deconstruction or construction work. QP: BCQP Consultants (Peter R. Van Bakel) 604-780-5683 Demolition permit: BP-2021-02821 Building permit: DB-2021-20819 | 0
GP-2021-01997 | 2021-06-07 | 3549 W 37TH AVENUE, Vancouver, BC V6N 2V7 | Gas Permit | Residential | Renovation | Completed | Residential - Relocate gas line to new BBQ location To install an outdoor swimming pool (21'8" x 10'2") on the rear of this existing one family dwelling building on this site. | NULL
GP-2021-02001 | 2021-06-07 | 3304 CAROLINA STREET, Vancouver, BC V5V 4B2 | Gas Permit | Residential | Renovation | Completed | Residential - Furnace Replacement | NULL
GP-2021-01999 | 2021-06-07 | 599 W 22ND AVENUE, Vancouver, BC V5Z 1Z4 | Gas Permit | Residential | Addition | Completed | Residential - New gas line from gas meter to outdoor fire pit located on back yard deck | NULL
GP-2021-02000 | 2021-06-07 | 8214 VIVALDI PLACE, Vancouver, BC V5S 4G6 | Gas Permit | Residential | Renovation | Completed | Residential - Replacement furnace | NULL
PP-2021-01928 | 2021-06-07 | 7 W 20TH AVENUE, Vancouver, BC V5Y 2C2 | Plumbing Permit | Residential | New | Issued | Residential - Plumbing 2 STOREY 1FD + SS + 2-CAR DETACHED GARAGE To construct a 2 storey one-family dwelling with a secondary suite located in the Basement with a detached accessory building (garage) , at the rear providing 2 parking spaces, having vehicular access from the lane. 1. Covenant registered at the Land Title Office under CA8661743 2. No Strata Titling permitted 3. A/C Unit proposed in Rear Yard. 4. Bar sink located in Basement 5. Schedule B: (Jeff Allester) P.Eng (604.228.0518) Structural 6. Schedule B: (Paullus K.F. Young) P.Eng (604.841.7748) Geotechnical | NULL
PP-2021-01931 | 2021-06-08 | 1501 W BROADWAY, Vancouver, BC V6J 4Z6 | Plumbing Permit | Commercial | Tenant Improvement | Completed | Commercial - Add a sink in the coffee room, provide connection to existing building systems | NULL
PP-2021-01932 | 2021-06-07 | 317 W 18TH AVENUE, Vancouver, BC V5Y 2A8 | Plumbing Permit | Residential | New | Issued | Residential - SUMP | NULL
EP-2021-04269 | 2021-06-09 | 750 CAMBIE STREET, Vancouver, BC V6B 2P2 | Electrical Permit | Commercial | NULL | Issued | Annual / Operating - All work that falls under the guidelines of the annual operating permit. Valid Jun 9, 2021 - June 8, 2022 | NULL
PP-2021-01934 | 2021-06-08 | 1196 E 62ND AVENUE, Vancouver, BC V5X 2H3 | Plumbing Permit | Residential | New | Issued | Residential - plumbing | NULL
PP-2021-01933 | 2021-06-07 | 909 E 54TH AVENUE, Vancouver, BC V5X 1L8 | Plumbing Permit | Residential | New | Issued | Residential - Sumps | NULL
DB-2021-02823 | 2022-02-28 | 3981 W 21ST AVENUE, Vancouver, BC V6S 1H7 | Building Permit | Development and Building Permit (DB) | New Building | Suspended | Low Density Housing - New Building - To construct a 2 storey + basement one-family dwelling with a secondary suite located in the basement with a detached accessory building (garage), at the rear providing 2 parking spaces, having vehicular access from the lane. Note: This Building Permit will remain in a suspended status until the associated (green) Demolition Permit BP-2021-02878 is completed. Note: This is a 2 storey building pursuant to the Zoning and Development By-Law 1- No strata titling permitted. 2- Bar sink proposed in main floor. 3- A/C unit proposed in rear yard. 4- Schedule B: Antony Wang P.Eng (604.618.6236) Structural & Geotechnical 5- HPO: Canstone Development Ltd #1-3981 W 21st Av - One Family Dwelling (1st & 2nd floor, south portion of basement) #2-3981 W 21st Av - Secondary Suite (north portion of basement) Address and suite numbers assigned as per approved plans for Fire and Emergency response. The address number is to be posted on the building to be visible from the street and the suite numbers are to be posted at the suite entries in accordance with the Building By-law prior to final inspection. Combustible projections or roof soffits on an exposing building face shall not project to less than .45m from the property line and shall be in compliance with VBBL 2019 9.10.15.5.(9) The entire building, to be sprinklered to NFPA 13D. ******THIS PERMIT HAS BEEN ISSUED UNDER THE REQUIREMENTS OF VBBL #12511 (2019)****** | 875000
PP-2021-02994 | 2021-09-02 | 866 E 31ST AVENUE, Vancouver, BC V5V 2X1 | Plumbing Permit | Residential | New | Issued | Residential - DWV >To construct a 2 storey + basement one-family dwelling with a secondary suite ($659,107.50) located in the basement with a detached accessory building (laneway house), at the rear providing 1 open parking space, having vehicular access from the lane. Note: This Building Permit will remain in a suspended status until the associated (green) Demolition Permit BP-2021-00585 is completed. Note: This is a 2 storey building pursuant to the Zoning and Development By-Law 1- Covenant registered at the Land Title Office under CA8945464 2- No strata titling permitted 3- No Bar sink proposed 4- A/C unit proposed 5- Schedule B: Md. Shahidul Alam P.Eng (604.653.7475) Structural & Geotechnical 4- HPO: Residential Builder - Woodbine Builders Ltd ******THIS PERMIT HAS BEEN ISSUED UNDER THE REQUIREMENTS OF VBBL #12511 (2019)****** | NULL
GP-2021-02868 | 2021-09-02 | 2264 W KING EDWARD AVENUE, Vancouver, BC V6L 3B8 | Gas Permit | Residential | Tenant Improvement | Completed | Residential - replace gas fireplace | NULL
EP-2021-06602 | 2021-09-02 | 188 E 6TH AVENUE, Vancouver, BC V5T 1J5 | Electrical Permit | Residential | New | Completed | Installation / Repair - Residential - maglock installation at main entry door. As per Submitted electrical drawings with permit EP-2019-05664 BP: To develop on this site for a “SHORT Project” including three commercial retail units and one Restaurant - Class 1 at grade and 145 affordable housing units on the mezzanine level up to level 9, all over four levels of underground parking having vehicular access from the lane. Stage # 1- excavation and shoring - issued 2018 - Dec. 21. Stage #2 - full construction - issued 2019 - Apr. 23 Stage #3 - landscaping - issued 3 June 2021 Revision #1 - Change of use from Retail to Social Services per DP-2020--00150 - approved 2020-05-07 - COVID-2019 | 350
BP-2021-04685 | 2021-12-09 | 7637 HUDSON STREET, Vancouver, BC V6P 4L5 | Building Permit | Building Permit (BP) | Salvage and Abatement | Issued | Low Density Housing - Salvage and Abatement - SALVAGE AND ABATEMENT PERMIT Salvage and Abatement Permit only for Building permit: DB-2021-04683 and to be completed under the supervision of a qualified professional. This permit does not authorize demolition, deconstruction or construction work. QP: Kinetic OHS Services Ltd. (Ramin Hamidnejad, CRSP) | 0
EP-2021-04266 | 2021-06-25 | 8675 FRENCH STREET, Vancouver, BC V6P 4W5 | Electrical Permit | Commercial | Tenant Improvement | Issued | Installation / Repair - Commercial - Elevator Modernization – Dedicated Detection & Recall System & Electrical Work as per Bulletin 2018-004-BU/EL Option #3 triggered by the automatic elevator recall as follows: · Supply & install new single-stage, addressable DDRS panel c/w annunciator dedicated for elevator recall purposes only. · Provide new addressable smoke detectors w/ sounder bases in elevator lobbies and the elevator machine room. ? Provide new heat detector in the elevator pit. · Re/Re electrical feeder from existing disconnect to elevator controller. · Re/Re the feeder from the existing cab light disconnect to the controller. · Provide & new addressable relays in elevator machine room. · New telephone line to elevator machine room. · Replacement of existing receptacles with new GFCI type receptacles in elevator machine room & pit. · Replacement of existing fixtures with new LED type fixtures c/w with wire cages in elevator machine room & pit. · Verification of the fire alarm system in conformance with CAN/ULC S537. >Scope of work is interior alterations to upgrade the existing fire alarm system to meet the requirements of CSA-B44 to this existing 3-storey multiple dwelling building. | 23229.94
PP-2021-01937 | 2021-06-08 | 1046 W 13TH AVENUE, Vancouver, BC V6H 1N2 | Plumbing Permit | Commercial | Tenant Improvement | Completed | Commercial - Installation of a premise backflow preventer as required | NULL
EP-2021-04270 | 2021-06-07 | 5455 KILLARNEY STREET, Vancouver, BC V5R 3W3 | Electrical Permit | Residential | New | Issued | Temporary Power - Residential - To provide temporary power. | NULL
DB-2021-02827 | 2021-12-09 | 3760 W 30TH AVENUE, Vancouver, BC V6S 1W8 | Building Permit | Development and Building Permit (DB) | New Building | Issued | Low Density Housing - New Building - "This Building Permit will remain in a suspended status until the associated green Demotion Permit BP-2021-02829 is completed" To construct a 2 storey with Basement one-family dwelling with an attached garage ($749,175.00). The entire building to be sprinklered to NFPA 13D. NOTE: To achieve the required FSR a floor space exclusion of 2% has been applied to this application as per section 10.11.1 of the district schedule, to accommodate improved building performance. 1. Bar sink located in Basement 2. Schedule B: Shambu Biswas P.Eng (604-250-8666) Structural & Geotechnical 3. BC Housing: 362814 Note: Parking on this site has been provided under XXXXX (construction of LWH) Note: This is a 2 storey building pursuant to the Zoning and Development By-Law #1-3760 W 30th Av - One Family Dwelling (2-storey with basement) Address and suite number assigned as per approved plans for Fire and Emergency response. The address number is to be posted to the building to be visible from the street and the suite number is to be posted at the suite entry in accordance with the Building By-law prior to final inspection. | 749175
EP-2021-06605 | 2021-09-02 | 3185 RIVERWALK AVENUE, Vancouver, BC V1V 1V1 | Electrical Permit | Commercial | NULL | Issued | Annual / Operating - Operating Permit for a BC housing rental building | NULL
BP-2021-04691 | 2021-09-02 | 541 PRIOR STREET, Vancouver, BC V6A 2G4 | Building Permit | Building Permit (BP) | Demolition / Deconstruction | Issued | Enquiry Centre - Demolition / Deconstruction - To demolish this existing one family dwelling and shed on this inside with lanes site as per Chief Building Official order CF-2021-010010 dated July 28,2021. No salvage and abatement nor green demolition is possible, 75% diversion has been waived per S. Schwebs, Sept 1, 2021. Landscape cleared as per S. Schwebs, Sept 2, 2021. | 15000
EP-2021-06607 | 2021-10-15 | 2075 KINGSWAY, Vancouver, BC V5N 2T2 | Electrical Permit | Commercial | Renovation | Issued | Installation / Repair - Commercial - Renovation of Days Inn to homeless shelter for CoV: New service, emergency and exit lighting, fire alarm, heating circuits **Amendment Oct 15, 2021** Can you please change the boxes to New Service. >BP: Interior and exterior alterations to this existing 3 storey hotel (C) space. Scope of work includes sprinklering the building and upgrading the exiting, fire alarm, accessibility and electrical service. This work is part of the RHI response. Space to remain a hotel occupancy. To be reviewed under the 2019 VBBL | 225000
PP-2021-02998 | 2021-09-03 | 1857 TEMPLETON DRIVE, Vancouver, BC V5N 4V8 | Plumbing Permit | Residential | New | Issued | Residential - Plumbing >Building Permit for BP-2019-05007 Building Permit for DP-2018-00440 to develop a two-storey infill one-family dwelling at the southeast corner of the site, and two two-storey infill one-family dwelling (Unit #4) with a shared two-car garage with vehicular access from the lane. | NULL
EP-2021-06609 | 2021-09-02 | 4448 W 14TH AVENUE, Vancouver, BC V6R 2Y3 | Electrical Permit | Residential | New | Issued | Temporary Power - Residential - To provide temporary power. | NULL
BP-2021-04693 | 2021-10-15 | 990 E 11TH AVENUE, Vancouver, BC V5T 2E9 | Building Permit | Building Permit (BP) | Addition / Alteration | Completed | Field Review - Addition / Alteration - CF-2020-015376 Interior and exterior alterations to provide minor alterations to the approved basement layout, minor alterations on the main floor and upper floor, to remove unapproved changes to window openings in the basement and to remove the unapproved fabric awning over the front stairs at this existing one-family dwelling on this site. Scope of work to include removal of unapproved sheds in the rear yard. OK for field review per E. Loney and N. Bahr No REUP required (< 20000 value of work) | 12000
EP-2021-06610 | 2021-09-02 | 700 W GEORGIA STREET, Vancouver, BC V7Y 1K8 | Electrical Permit | Commercial | New | Issued | Installation / Repair - Commercial - Supply and install heat trace cable to parkade level domestic cold water >BP: To construct a new pavilion addition, retail shell only, to replace existing Pacific Center Mall rotunda. New construction includes: 1. Main mall entrance, canopy and interior corridor fronting on West Georgia Street, connecting to the new retail addition and existing mall circulation. 2. New canopy over the existing Howe Street entrance to the lower mall concourse. 3. New plaza and landscape. This work is considered Major Vertical Addition applied as Self-Contained Separated Space from the remainder of Pacific Centre at W Georgia Street level. A 2-hour fire separation between addition and existing building provided by fire rated shutter. Upgrades of S4 and N4 are required for the below grade structural frame work, to support the new retail addition and egress, to an area within the general vicinity of the project area as defined in Architectural drawings. Proposed upgrades were discussed and accepted by CBO Office. Separate tenant improvement permits are required for all shell tenant spaces. This permit has been reviewed under the 2014 Vancouver Building By-law (#10908). Reviewed during the 2020 pandemic crisis. NOTE: Partial Deconstruction Permit (BP-2020-00528) must be issued prior to construction of above grade structure. STAGED CONSTRUCTION Stage 1 - Below Grade Enabling Work (issued February 20, 2020) Stage 2 - Full BP (issued June 19, 2020) Revision 1 - Modified Structural Seismic Approach and associated revisions to project scope. See revision summary for details of changes in revised drawings (issued February 15, 2021) | 3800
BP-2021-04694 | 2021-09-24 | 6093 WEST BOULEVARD, Vancouver, BC V6M 3X2 | Building Permit | Building Permit (BP) | Addition / Alteration | Completed | Field Review - Addition / Alteration - Interior Alterations to provided tenant improvements for a new school-Arts or Self Improvement (A2) in this existing mixed-use building. CF-2021-009665 Scope of work: - Install partition walls, doors, and lighting Ok for Field Review per Jeevan Bal, Sept 7th, 2021 Notes: 1. Maximum occupant load is 30 persons - low occupant load A2 per 3.1.2.6, Vancouver Building Bylaw 2019 2. A permanent sign, with lettering not less than 50mm high with a 12mm stroke, indicating the occupant load of 30 person, must be posted near the suite's principal entrance. Energy Upgrade to E2 E1 - Lighting - Upgrade internal Exit Signs to not exceed 5W per face Note: Energy checklist is currently no longer required with your Building Permit (BP) application. Some supporting documents are still required at BP stage, specifically Envelope and HVAC, if applicable. Service Water Heating and Lighting supporting documents, if applicable, must be submitted with your related trades permits (e.g. electrical and plumbing). All energy upgrades will be checked during inspections stage. It is the applicant’s responsibility to identify and note all required upgrades including energy upgrades on their BP drawings at BP stage. | 6000
GP-2021-02876 | 2021-09-03 | 1829 STEPHENS STREET, Vancouver, BC V6K 3V8 | Gas Permit | Residential | Renovation | Completed | Residential - 155MBH Triangle Tube combi boiler installation | NULL
PP-2021-02999 | 2021-09-03 | 803 E 12TH AVENUE, Vancouver, BC V5T 2J3 | Plumbing Permit | Residential | New | Issued | Residential - Sumps | NULL
PP-2021-03000 | 2021-09-07 | 766 W 7TH AVENUE, Vancouver, BC V5Z 1B8 | Plumbing Permit | Residential | Renovation - Dwelling Unit(s) only | Completed | Residential - Re & RE : Bathroom and Kitchen **No Building alterations or Building work otherwise a BP will be required | NULL
EP-2021-06612 | 2021-09-03 | 2022 W 61ST AVENUE, Vancouver, BC V6P 2C7 | Electrical Permit | Residential | New | Issued | Temporary Power - Residential - To provide temporary power. | NULL
PP-2021-03005 | 2021-09-03 | 2855 W 38TH AVENUE, Vancouver, BC V6N 2W8 | Plumbing Permit | Residential | New | Issued | Residential - ROUGH IN, INSTALLATION OF FIXTURES >To construct a 2 storey + basement one family dwelling building ($940,500) on this site. Note: Parking for the site has been provided under DB-2020-03876 (Laneway House). Note: This Building Permit will remain in a suspended status until the associated (green) Demolition Permit BP-2020-03874 is completed. Note: This is a 2 storey building pursuant to the Zoning & Development By-law 1. A/C unit proposed 2. Bar sink located 3. Schedule B: Antony Wang, P.Eng (604-618-6236) Structural & Geotechnical 4. HPO: Residential Builder - Onyx Projects Ltd. Address assigned per approved plans. Fire and Emergency street access must be provided and maintained at all time. The building addresses are to be posted and to be visible from the street in accordance with the Building By-law prior to final inspection. ******THIS PERMIT HAS BEEN ISSUED UNDER THE REQUIREMENTS OF VBBL #12511 (2019)****** | NULL
PP-2021-03063 | 2022-02-14 | 3636 W 39TH AVENUE, Vancouver, BC V1V 1V1 | Plumbing Permit | Commercial | New | Issued | Commercial - **ABOVE GRD, FROM LEVEL 2 TO ROOF** Above Grade Plumbing Permit Application from Level 2 to Roof: Plumbing Fixtures / Drains. >To construct a 4-storey mixed use building including 29 apartments. Ground level CRU proposed with up to 3 shell suites, all located over 2 levels of below grade storage garage having access frm a lane and consisting of 19 commercial parking stalls and 57 residential parking stalls. NOTE: The 2014 VBBL applies to this CP process permit application. This is a CP process Permit and the applicant is John Buscemi, P. Eng., CP (GHL Consultants) Stage 1: Excavation & Shoring. Dec. 17, 2020. B. Smith Stage 2: Full Construction issued on Oct. 8, 2021. Reviewed 202/21 Pandemic. | NULL
PP-2021-03007 | 2021-09-03 | 2905 W 12TH AVENUE, Vancouver, BC V6K 2R2 | Plumbing Permit | Residential | Renovation | Completed | Residential - Piping for separated sanitary and sewer lines | NULL
PP-2021-03006 | 2021-09-03 | 2204 W 14TH AVENUE, Vancouver, BC V6K 2W1 | Plumbing Permit | Residential | Renovation | Issued | Residential - repipe water pipe, move kitchen sink, move master bathroom toilet and shower, re-re the rest of the fixtures >Interior alterations to provide improvements to the kitchen and bathroom of this exiting two family dwelling on this site. Scope of work: Deconstruct interior walls and all millwork and finishes in kitchen. Construct all new millwork, appliances and finishes in kitchen. Deconstruct wall and relocate toilet in bathroom. Re and re fixtures. DBI to determine if peng required. OK for field review as per Rosa Astorino July 2, 2021 Energy requirements: E2 - Retrofit Path: 1 @ E2; E2 - Lighting - Upgrade to incorporate Automatic Full OFF (per 9.4.1.1.(h) of ASHRAE 90.1-2016) Note to applicant: The services of a structural engineer may be required, based upon site inspection by the District Building Inspector. A Sprinkler permit may be required, as determined by the District Building Inspector. Energy checklist is currently no longer required with your Building Permit (BP) application. Some supporting documents are still required at BP stage, specifically Envelope and HVAC, if applicable. Service Water Heating and Lighting supporting documents, if applicable, must be submitted with your related Trades permits (e.g. electrical and plumbing). All energy upgrades will be checked during inspections stage. It is the applicant’s responsibility to identify and note all required upgrades including energy upgrades on their BP drawings at BP stage | NULL
PP-2021-03008 | 2021-09-03 | 1454 PENDRELL STREET, Vancouver, BC V6G 1S5 | Plumbing Permit | Commercial | Renovation - Dwelling Unit(s) only | Completed | Commercial - Suite 21 - Install bathtub and diverter NOTE: RE AND RE - Install toilet, bathroom sink/faucet, kitchen sink/faucet, DW. All plumbing in the same location, only wall opened is the tub and diverter >Interior alterations to provide improvements to the kitchen and bathroom in this dwelling unit on the 2nd floor (#21) in this existing multiple dwelling building on this site. Scope Of Work: Paint walls, doors, ceilings and trims. Install new finishes, kitchen wall modified to create open concept, install new cabinetry and countertops, new floors, replace bathtub, fixtures, finishes, electrical and plumbing work. E2 - Appliances - Upgrade to an Energuide/Energy Star appliance (fridge; dishwasher) Architectural, Plumbing and Electrical Schedule B submitted by John J. McCuaig, P.Eng. - (604)-255-0992 DBI to determine if structural engineer is required. OK for field review as per Jeevan Bal - August 6,2021 No sprinkler permit required per DBI. | NULL
BP-2021-02828 | 2021-08-30 | 789 W PENDER STREET, Vancouver, BC V6C 1H2 | Building Permit | Building Permit (BP) | Addition / Alteration | Completed | Field Review - Addition / Alteration - #800 - 8th floor (unit #800 & #890 combining) Interior alterations to for a new office tenant on the 8th floor to remove a demising wall and combine units #800 and #890 (retain #800) for a new office tenant in this existing commercial building on this site. Scope of work: remove demising wall, relocate interior door, new data drop, lighting and sprinklers to suit. TENANT: Bilkey Law Corp OK for Field Review per Andrew W - June 7/21 Sprinkler Permit required as per DBI. Energy Upgrade: E2 - Lighting - Upgrade to incorporate Automatic Full OFF (per 9.4.1.1.(h) of ASHRAE 90.1-2016) Note: Energy checklist is currently no longer required with your Building Permit (BP) application. Some supporting documents are still required at BP stage, specifically Envelope and HVAC, if applicable. Service Water Heating and Lighting supporting documents, if applicable, must be submitted with your related trades permits (e.g. electrical and plumbing). All energy upgrades will be checked during inspections stage. It is the applicant’s responsibility to identify and note all required upgrades including energy upgrades on their BP drawings at BP stage. | 20000
BP-2021-02830 | 2021-11-03 | 3760 W 30TH AVENUE, Vancouver, BC V6S 1W8 | Building Permit | Building Permit (BP) | Salvage and Abatement | Completed | Low Density Housing - Salvage and Abatement - Salvage and Abatement Permit only and to be completed under the supervision of a registered professional. This permit does not authorize demolition, deconstruction or construction work. Early completion of Salvage & Abatement will result in the property remaining vacant. It is the owner’s responsibility to maintain the property and house in a safe and secure manner prior to the Demolition Permit issuance and the commencement of demolition work at site. This S & A permit must be completed prior to the issuance of the related demolition / deconstruction and building construction permits. The project QP must submit the Hazardous Materials Report Form in addition to the Hazmat Report and the Post Abatement Inspection Report to enviro.reporting@vancouver.ca for review and approval. When the Project QP has submitted the reports, our environmental protection team will be able to review them and move forward to complete the S&A Permit for you. QP: Terry (Tarlochan) Sunar - MCA Environmental Consulting Inc. 604-805-1344, tsunar@shaw.ca | 0
DB-2021-02831 | 2021-12-09 | 3760 W 30TH AVENUE #3, Vancouver, BC | Building Permit | Development and Building Permit (DB) | New Building | Issued | Low Density Housing - New Building - To construct a 1 storey laneway house building ($170,725.00) with an attached garage ( OR with an open parking pad) providing 1 parking space having vehicular access from the lane. The entire building, INCLUDING THE ATTACHED GARAGE (if applicable), to be sprinklered to NFPA 13R. NOTE: To achieve the required FSR a floor space exclusion of 3% has been applied to this application as per section 11.17.24(d) of the district schedule, to accommodate improved building performance. 1. No Strata Titling permitted 2. No A/C unit proposed 3. Schedule B: Shambhu Biswas P.Eng (604-250-8666) Structural & Geotechnical 4. BC Housing: 362815 Note: Parking for the site has been provided under DB (construction of LWH) Note: This is a 1 1/2 storey building pursuant to the Zoning & Development By-law ******THIS PERMIT HAS BEEN ISSUED UNDER THE REQUIREMENTS OF VBBL 2019****** "Combustible projections or roof soffits on an exposing building face shall not project to less than .45m from the property line and shall be in compliance with VBBL 2019 9.10.15.5.(9)" Any alterations or conversions to the attached garage (if applicable) to habitable living space shall not be permitted without first obtaining the approval of the Director of Planning and the Chief Building Official. Thermal protection measures and Laneway house design guidelines shall be required to be met prior to the approval of the conversion. MH Address: Building 1 #1-3760 W 30th Av - One Family Dwelling (2-storey with basement) Building 2 #3-3760 W 30th Av - Laneway House | 170725
EP-2021-04273 | 2021-06-08 | 1596 W 14TH AVENUE #5A, Vancouver, BC V6J 2H9 | Electrical Permit | Residential | Renovation | Issued | Installation / Repair - Residential - Alarm - prewire only | 2280
GP-2021-02025 | 2021-06-08 | 4031 BEATRICE STREET, Vancouver, BC V5N 4H7 | Gas Permit | Residential | Renovation - Dwelling Unit(s) only | Completed | Residential - furnace replacement | NULL
PP-2021-01942 | 2021-06-08 | 1236 BIDWELL STREET, Vancouver, BC V6G 2K9 | Plumbing Permit | Commercial | New | Completed | Commercial - 3” double check valve backflow preventer assembly installation | NULL
EP-2021-06615 | 2021-09-03 | 1927 W 37TH AVENUE, Vancouver, BC V6M 1N5 | Electrical Permit | Residential | New | Issued | Temporary Power - Residential - To provide temporary power. | NULL
PP-2021-03010 | 2021-09-03 | 1454 PENDRELL STREET, Vancouver, BC V6G 1S5 | Plumbing Permit | Commercial | Renovation - Dwelling Unit(s) only | Completed | Commercial - Suite 32 - Install bathtub and diverter NOTE: RE AND RE - Install toilet, bathroom sink/faucet, kitchen sink/faucet, DW. All plumbing in the same location, only wall opened is the tub and diverter >Interior alterations to provide improvements to the kitchen and bathroom in this dwelling unit on the 3rd floor (#32) in this existing multiple dwelling building on this site. Scope of work: remove partition in the kitchen to create open concept, cabinetry and countertops, new floors, backsplash and replace bathtub, sink, cabinetry and countertops, fixtures, finishes, electrical and plumbing work Architectural, Plumbing and Electrical Schedule B submitted by John J. McCuaig, P.Eng., ph: 604-255-0992 DBI to determine if P.Eng required. OK for field review as per Rosa A July 14, 2021 To fix fire stopping where needed. No sprinkler permit required per DBI. Energy checklist is currently no longer required with your Building Permit (BP) application. Some supporting documents are still required at BP stage, specifically Envelope and HVAC, if applicable. Service Water Heating and Lighting supporting documents, if applicable, must be submitted with your related trades permits (e.g. electrical and plumbing). All energy upgrades will be checked during inspections stage. It is the applicant's responsibility to identify and note all required upgrades including energy upgrades on their BP drawings at the BP stage. | NULL
PP-2021-03011 | 2021-09-03 | 945 JERVIS STREET, Vancouver, BC V6E 2B8 | Plumbing Permit | Commercial | Renovation - Dwelling Unit(s) only | Completed | Commercial - Suite 105 - Install bathtub and diverter NOTE: RE AND RE - Install toilet, bathroom sink/faucet, kitchen sink/faucet, DW. All plumbing in the same location, only wall opened is the tub and diverter >Interior alterations to provide improvements to this unit (105) in this multiple dwelling building on this site. Scope of work: Re and re bathroom finishes and fixtures. Deconstruct kitchen wall, enclose existing doorway re and re finishes and fixtures Ok for filed review as per Rosa Astorino July 27, 2021 Energy requirements: E2 - Retrofit Path: 1 @ L2;L2 - Appliances - Upgrade to an Energuide/Energy Star appliance (fridge; dishwasher) Letter of assurance: John J McCuaig, 604-255-0992, P.Eng, Architectural, Plumbing, Electrical Schedule B. Note to applicant: The services of a structural engineer may be required, based upon site inspection by the District Building Inspector. A Sprinkler permit may be required, as determined by the District Building Inspector. Energy checklist is currently no longer required with your Building Permit (BP) application. Some supporting documents are still required at BP stage, specifically Envelope and HVAC, if applicable. Service Water Heating and Lighting supporting documents, if applicable, must be submitted with your related Trades permits (e.g. electrical and plumbing). All energy upgrades will be checked during inspections stage. It is the applicant’s responsibility to identify and note all required upgrades including energy upgrades on their BP drawings at BP stage. | NULL
DB-2021-02836 | 2021-08-17 | 330 E 50TH AVENUE, Vancouver, BC V5X 1A8 | Building Permit | Development and Building Permit (DB) | New Building | Issued | Low Density Housing - New Building - To construct a two and half storey two-family dwelling ($751,220) with a detached accessory building (garage) at the rear providing 2 parking spaces, having vehicular access from the lane. Note: This is a 2.5 storey building pursuant to the Zoning and Development By-Law 1. A/C units proposed in the rear yard 2. Schedule B: Jason Hui, P.Eng (778-319-3403) Structural & Geotechnical 3. HPO: Residential Builder - 0820163 BC Ltd. 604-720-9692 Address Note: FRONT UNIT 330 E 50th Av - One Family Dwelling (1st & 2nd floor) BACK UNIT 332 E 50th Av - One Family Dwelling (1st & 2nd floor) Address numbers assigned as per approved plans for Fire and Emergency response. The address numbers are to be posted to the building to be visible from the street and in accordance with the Building By-law prior to final inspection. ******THIS PERMIT HAS BEEN ISSUED UNDER THE REQUIREMENTS OF VBBL #12511 (2019)****** | 751220
SP-2021-00813 | 2021-06-10 | 2123 WILLIAM STREET, Vancouver, BC V5L 2S2 | Sprinkler Permit | Residential | New | Completed | Residential - Rough in and finish of sprinkler system for new duplex ** Amend 10/18/2021** uoloaded flow report To construct a 2 storey + basement/cellar two-family dwelling with a detached accessory building (garage) at the rear providing 2 parking spaces, having vehicular access from the lane. The entire building, INCLUDING THE ATTACHED GARAGE (if applicable), to be sprinklered to 2x NFPA 13D. 1. A/C proposed – Exterior component located in Rear Yard, Interior component located in Cellar. 2. Schedule B: (Antony Wang) P.Eng (604.618.6236) Structural and Geotechnical 3. HPO: Residential Builder- (Alaris Developments Ltd.) Note: This is a 2 storey building pursuant to the Zoning and Development By-Law | NULL
GP-2021-02007 | 2021-06-09 | 4648 W 8TH AVENUE, Vancouver, BC V6R 2A7 | Gas Permit | Residential | Renovation | Completed | Residential - Boiler Replacement | NULL
GP-2021-02005 | 2021-06-07 | 2123 WILLIAM STREET, Vancouver, BC V5L 2S2 | Gas Permit | Residential | New | Completed | Residential - 2FD - FRONT UNIT - 2123 WILLIAM ST – SOUTH PORTION New rough in gas of new duplex. To construct a 2 storey + basement/cellar two-family dwelling with a detached accessory building (garage) at the rear providing 2 parking spaces, having vehicular access from the lane. The entire building, INCLUDING THE ATTACHED GARAGE (if applicable), to be sprinklered to 2x NFPA 13D. 1. A/C proposed – Exterior component located in Rear Yard, Interior component located in Cellar. | NULL
DB-2021-04697 | 2021-10-29 | 63 W 6TH AVENUE, Vancouver, BC V5Y 1K2 | Building Permit | Development and Building Permit (DB) | Addition / Alteration | Issued | Field Review - Addition / Alteration - #401 - 4th floor First tenant improvement and change of use from Office (Shell) to Health Care Office in this existing mixed use commercial building. Scope of work: construct new partition walls, doors, lighting, HVAC, electrical, plumbing, mechanical and sprinkler work. TENANT: Drs. Gina Tsai & Godfrey Lam Letters of Assurance submitted by: Schedule A and Architectural Schedule B, Danny Ka Wai Wong, Architect, ph: 604-773-2068 Mechanical and Plumbing Schedule B, Xiangyang Tan, P.Eng., ph: 778-706-5858 Electrical Schedule B, Ziyu Fan, P.Eng., ph: 604-370-3361 OK For Field Review per K. Vogt - Sept 3, 2021 Energy upgrade exempt for 1st TI Energy checklist is currently no longer required with your Building Permit (BP) application. Some supporting documents are still required at BP stage, specifically Envelope and HVAC, if applicable. Service Water Heating and Lighting supporting documents,, if applicable, must be submitted with your related trades permits (e.g. electrical and plumbing). All energy upgrades will be checked during inspections stage. It is the applicant's responsibility to identify and note all required upgrades including energy upgrades on their BP drawings at BP stage. | 180000
PP-2021-03012 | 2021-09-03 | 945 JERVIS STREET, Vancouver, BC V6E 2B8 | Plumbing Permit | Commercial | Renovation - Dwelling Unit(s) only | Completed | Commercial - Suite 203 - Install bathtub and diverter NOTE: RE AND RE - Install toilet, bathroom sink/faucet, kitchen sink/faucet, DW. All plumbing in the same location, only wall opened is the tub and diverter >To alter the interior of suite #203 to modify the kitchen layout, upgrade finishes, appliances, and fixtures throughout the suite, and to fix firestopping where needed. letters of assurance submitted by: John. J. McCuiag, 604-255-0992, P.Eng, Architectural, Electrical, Plumbing Schedule B. Energy upgrade E2 required, customer chose L2 - Appliances - Upgrade to an Energuide/Energy Star appliance (fridge; dishwasher) Note to applicant: The services of a structural engineer may be required, based upon site inspection by the District Building Inspector. No sprinkler permit required Energy checklist is currently no longer required with your Building Permit (BP) application. Some supporting documents are still required at BP stage, specifically Envelope and HVAC, if applicable. Service Water Heating and Lighting supporting documents, if applicable, must be submitted with your related Trades permits (e.g. electrical and plumbing). All energy upgrades will be checked during inspections stage. It is the applicant’s responsibility to identify and note all required upgrades including energy upgrades on their BP drawings at BP stage. | NULL
PP-2021-03013 | 2021-09-03 | 945 JERVIS STREET, Vancouver, BC V6E 2B8 | Plumbing Permit | Commercial | Renovation - Dwelling Unit(s) only | Completed | Commercial - Suite 602 - Install bathtub and diverter NOTE: RE AND RE - Install toilet, bathroom sink/faucet, kitchen sink/faucet, DW. All plumbing in the same location, only wall opened is the tub and diverter >To alter the interior of suite #602 to modify the kitchen layout, upgrade finishes, appliances, and fixtures throughout the suite, and to fix firestopping where needed. Letters of assurance submitted by: John J McCuaig, 604-255-0992, P.Eng, Architectural, Plumbing, Electrical Schedule B. Energy upgrade E2 required, customer chose L2 - Appliances - Upgrade to an Energuide/Energy Star appliance (fridge; dishwasher) Note to applicant: The services of a structural engineer may be required, based upon site inspection by the District Building Inspector. No sprinkler permit required Energy checklist is currently no longer required with your Building Permit (BP) application. Some supporting documents are still required at BP stage, specifically Envelope and HVAC, if applicable. Service Water Heating and Lighting supporting documents, if applicable, must be submitted with your related Trades permits (e.g. electrical and plumbing). All energy upgrades will be checked during inspections stage. It is the applicant’s responsibility to identify and note all required upgrades including energy upgrades on their BP drawings at BP stage. | NULL
PP-2021-03014 | 2021-09-07 | 945 JERVIS STREET, Vancouver, BC V6E 2B8 | Plumbing Permit | Commercial | Renovation - Dwelling Unit(s) only | Completed | Commercial - Suite 1004 - Install bathtub and diverter NOTE: RE AND RE - Install toilet, bathroom sink/faucet, kitchen sink/faucet, DW. All plumbing in the same location, only wall opened is the tub and diverter SCOPE: To alter the interior of suite #1004 to modify the kitchen layout, upgrade finishes, appliances, and fixtures throughout the suite, and to fix firestopping where needed. | NULL
GP-2021-02881 | 2021-09-03 | 1156 W 58TH AVENUE, Vancouver, BC V6P 1W1 | Gas Permit | Residential | Renovation | Completed | Residential - HWT re&re | NULL
GP-2021-02882 | 2021-09-03 | 6718 GLADSTONE STREET, Vancouver, BC V5P 4E9 | Gas Permit | Residential | Tenant Improvement | Issued | Residential - Furnace Replacement | NULL
BP-2021-02838 | 2021-07-28 | 530 KASLO STREET, Vancouver, BC V5K 3Z2 | Building Permit | Building Permit (BP) | Demolition / Deconstruction | Completed | Low Density Housing - Demolition / Deconstruction - To demolish the existing one family dwelling building ($15,000) on this site by means of deconstruction. Demo Declaration – Nihal Excavating & Landscaping 604-863-6006 This permit is subject to the Green Demolition Bylaw (11023) Pre-1950: Green Demolition Conditions Apply 75% Recycling Rate of Building Materials Required | 15000
BP-2021-02839 | 2021-06-08 | 530 KASLO STREET, Vancouver, BC V5K 3Z2 | Building Permit | Building Permit (BP) | Salvage and Abatement | Completed | Low Density Housing - Salvage and Abatement - Salvage and abatement permit only for DB-2021-02837 and to be completed under the supervision of a registered professional. This permit does not authorize demolition, deconstruction or construction work. QP: Harvey Wong - Kinetic OHS Services Ltd. - 604-816-1290 | 0
PP-2021-01945 | 2021-06-08 | 1415 W GEORGIA STREET, Vancouver, BC V6G 3C8 | Plumbing Permit | Commercial | Renovation | Completed | Commercial - Replace DHW heat exchanger with double wall | NULL
EP-2021-04274 | 2021-06-08 | 7768 HEATHER STREET, Vancouver, BC V6P 3R4 | Electrical Permit | Residential | Renovation | Completed | Installation / Repair - Residential - Adding some plugs and exit sign. | 1150
PP-2021-01943 | 2021-06-08 | 1088 W 14TH AVENUE #502, Vancouver, BC V6H 0A6 | Plumbing Permit | Commercial | Renovation | Completed | Commercial - Kitchen and Bathroom - Minimum (2) Fixtures - Two Sinks and Shower ****Interior alterations to renovate the bathrooms and kitchen in unit #502 (5th floor) in this existing multiple dwelling building on this site | NULL
EP-2021-04295 | 2021-06-09 | 1201 W PENDER STREET, Vancouver, BC V6E 2V2 | Electrical Permit | Commercial | NULL | Issued | Annual / Operating - annual operating permit Valid Mar 25, 2021 - Mar 24, 2022 Expired EP-2020-02264 | NULL
GP-2021-02009 | 2021-06-08 | 1650 W 40TH AVENUE, Vancouver, BC V6M 1V9 | Gas Permit | Residential | Renovation | Issued | Residential - Installation of 1 gas fireplace -venting and hook up only ****Interior and exterior alterations and rear addition to this existing character two-storey, plus cellar one family dwelling and to add an outdoor pool and a detached accessory garage providing 3 parking spaces having vehicular access from the lane. Building Permit for DP-2018-00543. | NULL
EP-2021-06616 | 2021-09-03 | 3809 OSLER STREET, Vancouver, BC V6H 2W7 | Electrical Permit | Residential | New | Issued | Temporary Power - Residential - To provide temporary power. | NULL
EP-2021-06617 | 2021-09-07 | 2680 W 50TH AVENUE, Vancouver, BC V6P 1B7 | Electrical Permit | Residential | Tenant Improvement | Issued | Installation / Repair - Residential - • Installation and Commissioning of Porsche Universal Charger (EVSE) • 1x-2P-50A Breaker will be installed in House Panel • EVSE will be installed on the inside of the garage (back middle near light switch) • One circuit will be pulled to EVSE location • Porsche Universal Charger to provide 9.6kW to Taycan *If work on this site could lead to the disturbance of soil advise applicant to contact the Provincial Archaeology Branch at 250-953-3334 for necessary permits. In addition, please be advised that reports from an Archaeologist (AIA, AOA) and permits from the First Nations may be necessary prior to the release of your City of Vancouver permits. | 1453.08
PP-2021-03015 | 2021-09-03 | 1603 MATTHEWS AVENUE, Vancouver, BC V6J 2T1 | Plumbing Permit | Residential | Renovation | Issued | Residential - 1 Sump for Sanitary and 1Sump only . One additional Storm Sump for rain water and another sump for sanitary . | NULL
EP-2021-06618 | 2021-09-03 | NULL | Electrical Permit | Commercial | NULL | Expired | Movie Set / Filming - To allow for Movie Set/Filming Applicant shall provide completed Contractor Declaration form, and dates of filming and associated location(s) to csinspection.clerks@vancouver.ca prior to the commencement of filming. Visit vancouver.ca/inspections for more details. | NULL
GP-2021-02883 | 2021-09-03 | 3488 E 49TH AVENUE, Vancouver, BC V5S 1M2 | Gas Permit | Residential | Tenant Improvement | Completed | Residential - REMOVE OLD FURNACE AND INSTALL NEW ONE | NULL
DB-2021-04698 | 2022-01-05 | 6577 GLADSTONE STREET #3, Vancouver, BC V5P 4E5 | Building Permit | Development and Building Permit (DB) | New Building | Issued | Low Density Housing - New Building - To construct a 2 storey laneway house building with an open parking pad, providing 1 parking space, having vehicular access from the lane. Note: This is a 1 ½ storey building pursuant to the Zoning & Development By-law 1. A/C unit proposed at rear yard 2. Schedule B: Md.Shahidul Alam P.Eng (604-653-7475) Structural & Geotechnical 3. HPO: Residential Builder- Eco Earth Homes Ltd. BUILDING 2 #3-6577 Gladstone St - Laneway House (1.5 storey) Address and suite number assigned as per approved plans for Fire and Emergency response. The address number is to be posted to the building to be visible from the street and the suite number is to be posted at the suite entry in accordance with the Building By-law prior to final inspection. Note: As a result of the addition of a laneway house, the main house / principal dwelling will be assigned a suite number and the site will be as follows: #1-6577 Gladstone St - Principal Dwelling ******THIS PERMIT HAS BEEN ISSUED UNDER THE REQUIREMENTS OF VBBL #12511 (2019)****** Combustible projections or roof soffits on an exposing building face shall not project to less than .45m from the property line and shall be in compliance with VBBL 2019 9.10.15.5.(9) Information regarding the principal building on the survey and site plan is for reference only. Any discrepancy between information regarding the principal building on the survey and/or site plan and approved permit drawings for the principal building are neither approved nor authorized under this laneway house permit. The entire building, to be sprinklered to NFPA 13D. | 208567.5
PP-2021-01946 | 2021-06-08 | 2688 WATSON STREET #305, Vancouver, BC V5T 4T6 | Plumbing Permit | Residential | Renovation | Completed | Residential - 1 Toilet 1 lavatory sink 1 shower **** #305 Interior alterations to provide improvements to unit #305 in this existing multiple dwelling on the site. Scope of work: add a new ensuite bathroom | NULL
EP-2021-04280 | 2021-07-29 | 8 W PENDER STREET, Vancouver, BC V6B 2J8 | Electrical Permit | Commercial | Tenant Improvement | Issued | Installation / Repair - Commercial - Upgrading some exterior lighting. We are only swapping lights. Light for light in existing locations. | 4000
EP-2021-04286 | 2021-07-30 | 1833 ANDERSON STREET, Vancouver, BC V6H 4E5 | Electrical Permit | Commercial | Renovation | Completed | Installation / Repair - Commercial - Installing new zone for fire suppression system. **If work on this site could lead to the disturbance of soil advise applicant to contact the Provincial Archaeology Branch at 250-953-3334 for necessary permits. In addition, please be advised that reports from an Archaeologist (AIA, AOA) and permits from the First Nations may be necessary prior to the release of your City of Vancouver permits. | 1850
EP-2021-04341 | 2021-06-09 | 220 CAMBIE STREET, Vancouver, BC V6B 2M9 | Electrical Permit | Commercial | New | Completed | Installation / Repair - Commercial - Pull Card Reader cable for Turnstile Readers - 220 Cambie St, Vancouver, BC V6B 2M9 - 5th Floor *NO MAGLOCKS* | 480
EP-2021-04283 | 2021-06-09 | 300 W GEORGIA STREET, Vancouver, BC V6B 6B4 | Electrical Permit | Commercial | Tenant Improvement | Completed | Installation / Repair - Commercial - Upgrade replacement of existing lighting and controls. Branch circuits for receptacles. Add new receptacles to 6 offices/workstations on levels 20, 17 and 16. Replace exit signs with new running man. Relocate fire alarm speakers and FA strobe to suit new layout. >8th, 16th, 17th, 18th & 20th floor (#2000 demising into #2000 & #2010) Interior alterations to provide improvements for the existing multi-floor General Office tenant in select areas of the 8th, 16th, 17th, 18th & 20th floors of this existing commercial building on this site. Scope of work: construct new demising walls on the 20th floor to divide #2000 into #2000 and #2010 and provide improvements to #2010. New kitchen, remove/construct select partition walls, relocate doors, millwork, finishes, lighting, new exhaust fan, electrical, plumbing, mechanical and sprinkler work. TENANT: Immigration and Refugee Board of Canada OK for Field Review as per R. Rattray; Jan. 29, 2021 Letters of Assurance submitted by: CRP Schedule A & Architectural Schedule B, James S Emery MAIBC, MRAIC, P.Eng., LEED AP, ph: 604-736-5581 Mechanical and Plumbing Schedule B, Siobodan Boban Ratkovic, P.Eng., ph: 604-221-8715 Electrical Schedule B, Maya Rosenova Paskova, P.Eng., ph: 604-221-8715. Energy Upgrade: This permit was reviewed under the 2019 VBBL during the Covid 19 pandemic. | 77670
GP-2021-02887 | 2021-09-07 | 2951 E 42ND AVENUE, Vancouver, BC V1V 1V1 | Gas Permit | Residential | New | Completed | Residential - Install Wolf 30" Gas Range >To construct a 2 storey one-family dwelling ($812,750) with a secondary suite located in the Basement with a laneway house building (separate permit), at the rear providing 1 garage parking spaces and an on-grade parking space, having vehicular access from the lane. 1- Covenant registered at the Land Title Office under CA6467953 2- No strata titling permitted. 3- Bar/sink proposed in basement rec room. 4- A/C unit proposed in rear yard. 5- B1/B2. ZHIGUO (GARY) ZHANG, P.Eng (604-319-9998) Structural , B1/B2. Tong Ngo, P.Eng (604.3722120) Structural & Architectural for glass guard B1/B2. ZHAO GUAN, P.Eng (778-868-5635/778-552-7112) Geotechnical 6- Schedule A , ZHIGUO (GARY) ZHANG, P.Eng (604-319-9998) 7- All rooms adjacent to East and West exposing building face shall be sprinklered 8- HPO: Lisa Luwen Cheung; SML Management Ltd. 9- No mechanical equipment is permitted in attic. ******THIS PERMIT HAS BEEN ISSUED UNDER THE REQUIREMENTS OF VBBL 2014 AND THE GREEN HOMES PROGRAM****** | NULL
BP-2021-04703 | 2021-10-14 | 3249 W 33RD AVENUE, Vancouver, BC V6N 2G8 | Building Permit | Building Permit (BP) | Salvage and Abatement | Completed | Low Density Housing - Salvage and Abatement - Salvage and Abatement Permit only for Building permit: DB-2021-04701 and to be completed under the supervision of a registered professional. This permit does not authorize demolition, deconstruction or construction work. QP: MCA ENVIRONMENTAL CONSULTING INC (Tarlochan (Terry) Sunar) Demolition permit: BP-2021-04702 | 0
GP-2021-02889 | 2021-09-03 | 5194 KILLARNEY STREET, Vancouver, BC V5R 3V9 | Gas Permit | Residential | Renovation | Completed | Residential - re & re hot water tank btu : 40,000 btu | NULL
BP-2021-04707 | 2021-10-26 | 1790 W 11TH AVENUE #102, Vancouver, BC V6J 2C3 | Building Permit | Building Permit (BP) | Addition / Alteration | Issued | Field Review - Addition / Alteration - #102 Interior alterations to provide improvements to dwelling unit #102 on the 1st floor of this multiple dwelling building on this site. OK for Field Review per D.Langevin September 3, 2021 Schedule B - Structural - Shaozhe Guo P.Eng - 778.926.0525 E2 - Appliances - Upgrade to an Energuide/Energy Star appliance (fridge; dishwasher) Energy checklist is currently no longer required with your Building Permit (BP) application. Some supporting documents are still required at BP stage, specifically Envelope and HVAC, if applicable. Service Water Heating and Lighting supporting documents, if applicable, must be submitted with your related trades permits (e.g. electrical and plumbing). All energy upgrades will be checked during inspections stage. It is the applicant’s responsibility to identify and note all required upgrades including energy upgrades on their BP drawings at BP stage. | 50000
EP-2021-06628 | 2021-09-04 | 2246 W 20TH AVENUE #3, Vancouver, BC V6L 1G3 | Electrical Permit | Residential | New | Issued | Temporary Power - Residential - To provide temporary power. | NULL
GP-2021-02893 | 2021-09-07 | 6227 TYNE STREET, Vancouver, BC V5S 3L6 | Gas Permit | Residential | New | Issued | Residential - to install one boiler, one cooktop, and rough in piping only for one fireplace, one bbq >To construct a 2 storey one-family dwelling with a secondary suite located in the Basement ($923,475) with a detached accessory building (garage), at the rear providing 2 parking spaces, having vehicular access from the lane. ****The entire building, INCLUDING THE ATTACHED GARAGE (if applicable), to be sprinklered to NFPA 13D**** Note: This is a 2 storey building pursuant to the Zoning and Development By-Law 1- Covenant registered at the Land Title Office under CA8878367 2- No strata titling permitted 3- A/C unit proposed 4- 8’ bar sink proposed in basement 5- Structural and geotechincal schedule B: Jason Hui, P.Eng (778.319.3403) 6- Glass guards Architectural schedule B: Jason Hui, P.Eng (778.319.3403) 7- HPO: Rishi Holdings Ltd "Combustible projections or roof soffits on an exposing building face shall not project to less than .45m from the property line and shall be in compliance with VBBL 2019 9.10.15.5.(11) Any alterations or conversions to the attached garage (if applicable) to habitable living space shall not be permitted without first obtaining the approval of the Director of Planning and the Chief Building Official. Thermal protection measures and Laneway house design guidelines shall be required to be met prior to the approval of the conversion. ******THIS PERMIT HAS BEEN ISSUED UNDER THE REQUIREMENTS OF VBBL 2019 ****** | NULL
GP-2021-02895 | 2021-09-07 | 2763 NANAIMO STREET, Vancouver, BC V5N 5E9 | Gas Permit | Residential | New | Issued | Residential - 2FD - BACK UNIT - 2763 NANAIMO ST - WEST PORTION - to install one boiler and rough-in for range >To construct a 2 storey + basement/cellar two-family dwelling ($882,000.00) with a detached accessory building (garage) and 1 open parking at the rear providing 2 parking spaces, having vehicular access from the lane. **This Building Permit will remain in a suspended status until the associated (green) Demolition Permit BP-2020-02989 is completed.** 1. No A/C Unit proposed 2. A/C proposed – Exterior component(s) located in rear yard beneath sun deck, Interior component(s) located in Upper floor bedroom closet(s) 3. Bar sink(s) located in basement Rec. Rm(s) 4. Schedule B: (S.A. Shikder) P.Eng (Shikder_design@telus.net) Structural & Geotechnical 5. HPO: Residential Builder- (0820163 BC Ltd) 6. The entire building to be sprinklered to 2 x NFPA 13D Note: This is a 2 storey building pursuant to the Zoning and Development By-Law Address Information: FRONT UNIT 2765 Nanaimo St - One Family Dwelling (east portion of basement, 1st & 2nd BACK UNIT 2763 Nanaimo St - One Family Dwelling (west portion of basement, 1st & 2nd storey) Addresses assigned as per approved plans. The address numbers are to be posted on the building to be visible from the street and in accordance with the Building By-law prior to final inspection. **THIS PERMIT HAS BEEN ISSUED UNDER THE REQUIREMENTS OF VBBL #12511 (2019).** | NULL
SP-2021-01290 | 2021-09-07 | 2128 W 21ST AVENUE, Vancouver, BC V6L 1J3 | Sprinkler Permit | Residential | New | Issued | Residential - to install a new sprinkler system >To construct a 2 storey one-family dwelling with a Cellar ($1,109,870.00) and Laneway House with 2 car garage and an open parking pad, providing 3 parking spaces, having vehicular access from the 20' Lane. 1. Covenant registered at the Land Title Office under CA8719656 2. No Strata Titling permitted 3. No A/C Unit proposed 4. A/C proposed – Exterior component located in Rear Yard, Interior component located in 2nd Floor Master Closet 5. Bar sink located in Cellar Rec. Rm. 6. Schedule B: (J.J.S. Hui) P.Eng (778.319.3403) Architectural (item 1.5 only) &Structural & Geotechnical 7. HPO: Residential Builder- (Rishi Holdings Ltd) 8. The entire building to be sprinklered to NFPA 13 D per 3.2.5.12.(3)(d) Note: This is a 2 storey building pursuant to the Zoning and Development By-Law Address Information: Principle Dwelling: #1 - 2128 W 21st Av - One Family Dwelling (1st and 2nd storey, cellar) Laneway home: Building 2 - #3 - 2128 W 21st Av - Laneway House (1.5 storey) Address assigned per approved plans. Fire and Emergency street access must be provided and maintained at all times. The building addresses are to be posted and to be visible from the street in accordance with the Building By-law prior to final inspection. NOTE: Information regarding the Laneway House building on the survey and site plan is for reference only. Any discrepancy between information regarding the Laneway House on the survey and/or site plan and approved permit drawings for the Laneway House are neither approved nor authorized under this principal house permit. *NEW LANEWAY HOUSE* Note: See DB-2020-03474 for Bldg 2 on site (Laneway House) addressed #3 - 2128 W 21st Av. **THIS PERMIT HAS BEEN ISSUED UNDER THE REQUIREMENTS OF VBBL #12511 (2019).** | NULL
GP-2021-02896 | 2021-09-07 | 528 E 27TH AVENUE #3, Vancouver, BC V5V 2K6 | Gas Permit | Residential | New | Issued | Residential - new gas >To construct a 2 storey laneway house building ($187,250) with an open parking pad, providing 1 parking space, having vehicular access from the lane. Note: This is a 1 ½ storey building pursuant to the Zoning & Development By-law 1. Covenant registered at the Land Title Office under CA8745636 2. No Strata Titling permitted 3. No A/C unit proposed 4. Schedule B: Jason Hui, P.Eng (778-319-3403) Structural & Geotechnical 5. HPO: Residential Builder - Yuvraj Properties Ltd. Address assigned per approved plans. Fire and Emergency street access (walkway) to the laneway house is from the west side. Street access must be provided and maintained at all times. The building addresses are to be posted and to be visible from the street in accordance with the Building By-law prior to final inspection. ******THIS PERMIT HAS BEEN ISSUED UNDER THE REQUIREMENTS OF VBBL #12511 (2019)****** | NULL
EP-2021-06630 | 2021-09-09 | 3228 ADANAC STREET, Vancouver, BC V5K 2P1 | Electrical Permit | Residential | Renovation | Issued | Installation / Repair - Residential - UPGrade ELECTRICAL SERVICE TO 200 AMP 120/240 VOLT ,INSTALL 200 AMP METER BASE ,200AMP 120/240 V PANEL (PREVIOUSLY SERVICE IS 60 AMP 1 PHASE 3 WIRE 120/240 VOLTS) | 4500
PP-2021-03019 | 2021-10-15 | 350 E PENDER STREET, Vancouver, BC V6A 3X4 | Plumbing Permit | Residential | Renovation | Completed | Residential - adding DW Building Permit for DP-2018-01084 for exterior alterations to the existing landscape for this existing 4-storey multiple dwelling building on this site. | NULL
PP-2021-03021 | 2021-09-07 | 2156 W 12TH AVENUE #17, Vancouver, BC V6K 2N2 | Plumbing Permit | Residential | Renovation | Completed | Residential - #17 Interior alterations to provide improvements to dwelling unit #17 on the second floor of this multiple dwelling building on this site. OK for Field Review per W.Wong, June 8, 2021 Scope of work: - Kitchen reno to new appliances to energy star qualified - Re-re bathroom (shower, toilet, vanity) - Glass wall partition by kitchen - Raise the storage room ceiling - Install interior window on wall between storage and kitchen | NULL
EP-2021-06631 | 2021-09-07 | 2171 W 41ST AVENUE, Vancouver, BC V6M 1Z6 | Electrical Permit | Commercial | Renovation | Issued | Installation / Repair - Commercial - Emergency call to respond to fire from burned electrical wiring, Fire Dept,. shut down store and electricians onsite to determine cause and replace wiring | 2000
GP-2021-02897 | 2021-09-07 | 3792 W 34TH AVENUE, Vancouver, BC V6N 2L1 | Gas Permit | Residential | New | Issued | Residential - rough-in gas >To construct a 2 storey + cellar one-family dwelling ($879,345.00) Note: This is a 2 storey building pursuant to the Zoning and Development By-Law Note: parking for this site is provided under LWH permit DB-2019-00175 1-Bar/Sink proposed in basement 2-Two A/C units proposed in the east side yard 3-Schedule B: Jeff Allester P.Eng (604-228-0518) Structural 4-Schedule B: Paul A. Davies P.Eng (604-395-2300) Geotechnical 5-HPO: Residential Builder- Hanex Developments Ltd. 6-Covenant registered at the Land Title Office under CA7392387 ******THIS PERMIT HAS BEEN ISSUED UNDER THE REQUIREMENTS OF VBBL 2014****** | NULL
EP-2021-04285 | 2021-06-09 | 1270 HORNBY STREET, Vancouver, BC V6Z 1W2 | Electrical Permit | Commercial | Renovation | Completed | Installation / Repair - Commercial - Remove and replace 2x2 fixtures. | 1880
EP-2021-04284 | 2021-06-08 | 30 W 13TH AVENUE, Vancouver, BC V5Y 1V6 | Electrical Permit | Residential | New | Issued | Installation / Repair - Residential - Alarm, telephone, tv, network, sound installation | 4990
DB-2021-02846 | 2022-01-13 | 4750 GRANVILLE STREET, Vancouver, BC V6H 3M3 | Building Permit | Development and Building Permit (DB) | Demolition / Deconstruction | Issued | Enquiry Centre - Demolition / Deconstruction - To provide for the demolition/deconstruction of an existing one family dwelling building built in 1951 and a swimming pool No recycling required Not been used for residential rental Related to DP-2020-00784 & BP-2021-02847 (Salvage & Abatement) Note: "Notice of Demolition must be provided to District Building Inspector 24 hours in advance of demolition by calling 3-1-1 or 604-873-7000 outside Vancouver." | 35000
BP-2021-02847 | 2021-09-29 | 4750 GRANVILLE STREET, Vancouver, BC V6H 3M3 | Building Permit | Building Permit (BP) | Salvage and Abatement | Completed | Enquiry Centre - Salvage and Abatement - This permit is for salvage and abatement work only; to be completed under the supervision of a Qualified Professional. Related Demolition permit DB-2021-02846 QP: Steve Sokalski - Xcel Safety Systems Ltd. | 0
BP-2021-02848 | 2021-06-16 | 2206 COMMERCIAL DRIVE, Vancouver, BC | Building Permit | Building Permit (BP) | Addition / Alteration | Issued | High Density Housing / Commercial - Addition / Alteration - The installation of a temporary patio and fencing, for the exclusive use of JJ Bean for a limited period of time expiring on October 31, 2021. This permit has been issued under the Covid-19 Temporary Patio Program. Patio is located at the rear and scope of work includes construction of wood platform. Building review Branch Notes: - Building Permit for DP-2021-00449 - Platform is less than 2' above adjacent ground and doesn't require service of professional. Patio and platform are temporary. - As per DB412860, maximum occupant load (including all patios + interior seating + number of staff) must not exceed 60. - Patio furniture/fence must not block any access/exit. - Accessible seating area to be provided in patio and clear accessible path of travel with 3'-8" width to be provided from patio to restaurant facilities and to exit. At the patio entrance, elevation difference must not exceed 13mm or ramp to be provided. * Reviewed as per VBBL 2019 and issued during COVID-19. | 6000
EP-2021-06632 | 2021-09-07 | 26 E 47TH AVENUE, Vancouver, BC V5W 2A5 | Electrical Permit | Residential | Renovation | Completed | Installation / Repair - Residential - Install 200 amp service, single phase, 100 amp subpanel on main floor. Disconnect knob & tube wiring, install new wiring to replace it. Upgrade wiring in kitchen to new standard. Install new wiring for washer & dryer. | 4100
GP-2021-02898 | 2021-09-06 | 2819 PANDORA STREET, Vancouver, BC V5K 1W3 | Gas Permit | Residential | Renovation | Completed | Residential - Decommission existing radiant heating boiler . | NULL
GP-2021-02899 | 2021-09-06 | 4318 W 11TH AVENUE, Vancouver, BC V6R 2M1 | Gas Permit | Residential | Renovation | Completed | Residential - Replace existing radiant heating boiler with tankless boiler | NULL
PP-2021-03022 | 2021-09-13 | 253 E PENDER STREET, Vancouver, BC V6A 1T8 | Plumbing Permit | Commercial | New | Issued | Commercial - Plumbing rough in and finishing Interior and exterior alterations and a change of use from Restaurant (A2) to Fitness Gym (A2) on the second floor of this existing two storey commercial building. Occupant load for this space is 69 people. The scope of work is classified as a minor renovation with applicable upgrades of F1, S2, N1, A2, and E2. | NULL
EP-2021-06658 | 2021-09-08 | 601 W HASTINGS STREET, Vancouver, BC V6B 1M8 | Electrical Permit | Commercial | New | Completed | Installation / Repair - Commercial - Installing hybrid fiberoptic cable and antennas on each floor of the building and brought back to 3 riser rooms 4, 12, and 20 and main equipment room on P4 for TELUS | 58000
PP-2021-03025 | 2022-02-10 | 1055 VERNON DRIVE, Vancouver, BC V6A 3P4 | Plumbing Permit | Commercial | Tenant Improvement | Issued | Commercial - Rough in plumbing for a body shop Tenant Improvement on the 1st Floor of an existing building at 1055 Vernon Drive (base building currently under construction). Tenant fit out totals approx 28,500sf. 24,500sf of which is the Motor Vehicle Repair Shop, and, 4,000sf is support areas (office, lunch rooms, etc.) NO DP REQUIRED AS PER JOHN GREER FEB-11-21 | NULL
EP-2021-06639 | 2021-09-07 | 3493 COMMERCIAL STREET, Vancouver, BC V5N 4E8 | Electrical Permit | Residential | Addition | Issued | Temporary Power - Residential - To provide temporary power. | NULL
EP-2021-06643 | 2021-09-07 | 200 BURRARD STREET, Vancouver, BC V6C 3L6 | Electrical Permit | Commercial | Renovation | Issued | Installation / Repair - Commercial - Supply & Install submersible lighting and DMX lighting control, 12VAC power (Outdoor Fountain) outdoor fountain Feature The DMX lights are 10W each, and we are installing 28 fixtures total | 51660
GP-2021-02900 | 2021-09-07 | 3661 BLENHEIM STREET, Vancouver, BC V6L 2Y1 | Gas Permit | Residential | Renovation - Dwelling Unit(s) only | Issued | Residential - BOILER REPLACEMENT | NULL
GP-2021-02901 | 2021-09-29 | 1641 E 22ND AVENUE, Vancouver, BC V5N 2P3 | Gas Permit | Residential | New | Completed | Residential - New gas fireplace with vent & hook up -To construct a 2-storey infill one-family dwelling ($200,000) with an attached three-car garage, having vehicular access from the lane. | NULL
GP-2021-02905 | 2021-09-07 | 1642 E 2ND AVENUE, Vancouver, BC V5N 1C9 | Gas Permit | Residential | Renovation | Completed | Residential - replace standard hot water tank with tankless | NULL
BP-2021-04714 | 2022-01-07 | 3655 ETON STREET, Vancouver, BC V5K 1K8 | Building Permit | Building Permit (BP) | Salvage and Abatement | Issued | Low Density Housing - Salvage and Abatement - SALVAGE AND ABATEMENT PERMIT Salvage and Abatement Permit only for Building permit: DB-2021-04712 and to be completed under the supervision of a Qualified professional. This permit does not authorize demolition, deconstruction or construction work. QP: Kinetic OHS Services Ltd. (Ramin Hamidnejad, CRSP) | 0
DB-2021-04717 | 2022-02-22 | 2568 E 8TH AVENUE, Vancouver, BC V5M 1W2 | Building Permit | Development and Building Permit (DB) | Demolition / Deconstruction | Completed | Low Density Housing - Demolition / Deconstruction - To demolish the existing one family dwelling building ($15,000) on this site. Note: Demo Declaration – On time excavating & Demolition Ltd (Gagan Mohain) (604)-613-0007 | 15000
BP-2021-02849 | 2021-07-22 | 1055 DUNSMUIR STREET, Vancouver, BC | Building Permit | Building Permit (BP) | Addition / Alteration | Issued | Field Review - Addition / Alteration - #3500 - 35th floor demising into #3500 & #3501 Interior alterations to provide improvements to demise this existing full floor office tenant space on the 35th floor (#3500) into two units to be (#3500 & #3501) of this existing commercial building. Scope of work: partial demolition of existing partitions along existing elevator lobby. Construct new demising walls and egress doors to change from full floor tenant to two units on this floor. New T-bar ceiling, lighting & floor finishes along new public corridor. New floor finishes in around entry/egress areas of suite #3500. New ramps within suite #3500, along accessible path of travel towards suite egress. Upgrade lighting, plumbing, finishes in base building w/c. Mechanical and Plumbing Schedule B, Ronald Braun, M.Sc., P.Eng., ph: 778-238-2638 OK for Field Review per S. Erichsen - June 7, 2021 Note: Energy trigger not required BOMA BEST building. Energy checklist is currently no longer required with your Building Permit (BP) application. Some supporting documents are still required at BP stage, specifically Envelope and HVAC, if applicable. Service Water Heating and Lighting supporting documents, if applicable, must be submitted with your related trades permits (e.g. electrical and plumbing). All energy upgrades will be checked during inspections stage. It is the applicant’s responsibility to identify and note all required upgrades including energy upgrades on their BP drawings at BP stage. | 250000
GP-2021-02153 | 2021-06-23 | 3561 W 31ST AVENUE, Vancouver, BC V6S 1X8 | Gas Permit | Residential | New | Completed | Residential - 1FD+SS - Gas TO CONTINUE WORK STARTED BY OTHERS (re: GP-2020-01671) To construct a 2 storey one-family dwelling with a secondary suite located in the Basement with an open parking pad and a Laneway House with an attached garage, providing a total of 3 parking spaces, having vehicular access from the 20' Lane. 1. Covenant registered at the Land Title Office under CA7975841 2. No Strata Titling permitted 3. A/C proposed – Exterior component located in Rear Yard, Interior component located upper floor bedroom 1 closet. 4. Bar sink located in Basement Rec Rm. | NULL
EP-2021-04287 | 2021-06-09 | 1560 W 6TH AVENUE, Vancouver, BC V6J 1R2 | Electrical Permit | Commercial | Tenant Improvement | Issued | Installation / Repair - Commercial - 120/208v rough in, low voltage communication wiring, LED Lighting, existing distribution to remain. **Amendment Feb 3, 2022** Hello, Please amend current project FSR to Mario Fata, FSR# 219985 | 35000
DB-2021-02851 | 2021-07-22 | 2695 E 21ST AVENUE, Vancouver, BC V5M 4E8 | Building Permit | Development and Building Permit (DB) | Addition / Alteration | Issued | Field Review - Addition / Alteration - Interior alterations only and a change of use from an One-Family Dwelling to an One-Family Dwelling with Secondary Suite at the Basement Floor, with the scope of work to include the addition of interconnected smoke alarms in all bedrooms as the electrical inspector's request, and to provide a 45 minute rated wall assembly and a 45 minute rated door to separate the Secondary Suite from the common area. Address Notes: #1-2695 E 21st Av - One Family Dwelling (2nd floor) #2-2695 E 21st Av - Secondary Suite (basement) Address and suite numbers assigned as per approved plans for Fire and Emergency response. The address number is to be posted to the building to be visible from the street and the suite numbers are to be posted at the suite entries in accordance with the Building By-law prior to final inspection. OK for field review as per Howie Chow, June 7, 2021. Related to BP-2019-04118. Notes: 1. this house is not sprinklered. - No strata-titling permitted. - Contractor to be c/o owner | 2000
DB-2021-02852 | 2021-07-30 | 6530 FRASER STREET, Vancouver, BC | Building Permit | Development and Building Permit (DB) | Addition / Alteration | Completed | High Density Housing / Commercial - Addition / Alteration - Interior and exterior alterations: Interior and exterior alterations and a change of major occupancy from photo finishing (group D) to retail food (group E) and provide tenant improvement for the new tenant of this existing one storey commercial building on this site. New roof-top Kitchen exhaust and make -up air system proposed. Class-1 Cooking operation CRP: Jeff Shen, Architect, Tel. 604-210-9698, Email: jeff.s@jsarchitect.ca Building Review Branch Notes: 1) Total proposed Occupant load per proposed layout is 10 seats + 3 staffs. 2) Application of Article 3.1.2.6- Group A2 low occupant load with max. 30 persons permitted to be classified as Group D. 3) A permanent sign indicating the above proposed occupant load shall be posted in a conspicuous location near the suite's principal entrance. 4) Separate permit and additional washroom will be required if total occupant load increased. 5) Separate permit is required for outdoor patio seating. Note: "This permit has been reviewed under the 2019 Vancouver Building By-law (#12511)." “Reviewed during the 2020 pandemic crisis.” | 85000
DB-2021-02853 | 2021-12-15 | 2539 E GEORGIA STREET, Vancouver, BC V5K 2J6 | Building Permit | Development and Building Permit (DB) | Addition / Alteration | Issued | Field Review - Addition / Alteration - Interior alterations and change the use of this existing 2 storey and basement, one family dwelling to a one family dwelling with secondary suite in the basement; providing 2 off-street parking spaces at the rear (detached accessory garage and surface parking), having vehicular access from the lane. Scope of work includes: alterations to remove furnace, hot water tank, appliances, walls, doors, finishes; new walls, insulation, doors, baseboard electric heating, appliances, plumbing; install new gas furnace, hot water tank and new electrical panel, widen existing concreate walkway to 3' for Fire and Emergency response. Structural work - new footings, beams and shear wall to support basement and main floor framing OK for Field Review per K. Vogt June 7, 2021. Notes: ~ Energy Upgrade: As per REUP ~ Building Not Sprinklered – No sprinkler permit required. ~ Existing walkway located in the front yard south east to be removed by hand ~ Schedule B Structural submitted by Michael Kondra, P. Eng. of EB Kondra and Associates, Tel: 604 542-0113. ~ Geotechnical Report and Schedule B Geotechnical submitted by Talib Talib, P. Eng. of ECO Geotechnical Ltd., Tel: 604 475-3520. ~ No strata-titling will be permitted ~ This is a two storey building pursuant to the Zoning and Development Bylaw. ~ An annual Vancouver Business License must be obtained prior to the rental of this approved one-family dwelling and/or secondary suite on this site. ~ Install interconnected, hardwired, 120 volt smoke alarms with battery back-up, silencing feature and carbon monoxide detector on each storey as per Building bylaw 9.10.19. and 9.32.4.2. | 49400
BP-2021-02854 | 2021-10-07 | 1864 W 19TH AVENUE, Vancouver, BC V6J 2N9 | Building Permit | Building Permit (BP) | Addition / Alteration | Issued | Field Review - Addition / Alteration - Exterior alterations to install an inground swimming pool (16' x 32"), extension of garage for pool mechanical room and to install a new retention tank on this one-family dwelling site. OK for Field Review per K. Vogt June 15, 2021 Geotech/Structural Schedule B submitted by B. Klarich, P.Eng. - 604.619.8875 | 200000
PP-2021-02270 | 2021-07-02 | 1956 GRAVELEY STREET, Vancouver, BC V5L 3B5 | Plumbing Permit | Residential | New | Issued | Residential - Pluming on all 3 floors >>To alter, relocate, add to and convert existing one-family dwelling to Multiple Conversion Dwelling two-family dwelling (Building 1), and to construct an infill one-family dwelling with an attached one-car garage (Building 2), having vehicular access from the lane. - See BP-2019-03800 for infill building. Project value of MCD is $500,000 and Infill is $200,000. ******THIS PERMIT HAS BEEN ISSUED UNDER THE REQUIREMENTS OF VBBL 2014 AND REVIEWED DURING THE 2020 COVID-19 PANDEMIC CRISIS. ******** Building Review Branch Notes: - Sch-A, Struct. B & Geo. B are submitted. - Entire building is to be sprinklered to NFPA 13D requirements. - Existing building is fully upgraded meeting 'Recontruction' upgrade levels of F4, S4, N4, A4 & E6. - Each dwelling unit has its own direct and separate entrance. - All new windows, doors, and skylights shall conform to AAMA/WDMA/CSA101/I.S.2/A440, NAFS. | NULL
GP-2021-02011 | 2021-06-08 | 2956 WATERLOO STREET, Vancouver, BC V6R 3J5 | Gas Permit | Residential | New | Issued | Residential - 1FD+SS - #1 & #2 - To install boiler range BBQ 2 fireplace There is pipping for 2 fireplace and BBQ To construct a 2 storey one-family dwelling with a secondary suite located in the Basement ($692,750) with an open parking pad, providing 1 parking space, having vehicular access from the 20' Lane. 1. Covenant registered at the Land Title Office under CA8850117 2. No Strata Titling permitted 3. A/C proposed – Exterior component located in East, Interior component located in Basement laundry room 4. Bar sink located in basement recreation room | NULL
GP-2021-02012 | 2021-06-08 | 2956 WATERLOO STREET #3, Vancouver, BC V6R 3J5 | Gas Permit | Residential | New | Issued | Residential - LWH - #3 - To install boiler To construct a 2 storey laneway house building with 1 open parking pad, having vehicular access from the 20' Lane. Note: This is a 1 ½ storey building pursuant to the Zoning & Development By-law. 1. Covenant registered at the Land Title Office under CA8850117 2. No Strata Titling permitted 3. No A/C Unit proposed | NULL
EP-2021-04289 | 2021-06-09 | 515 W HASTINGS STREET, Vancouver, BC | Electrical Permit | Commercial | Tenant Improvement | Issued | Installation / Repair - Commercial - Wire (2) new HVAC and condensor units. Includes DDC wiring. | 17500
PP-2021-01948 | 2021-06-09 | 15 W 19TH AVENUE, Vancouver, BC V5Y 2B3 | Plumbing Permit | Residential | New | Issued | Residential - 1FD+SS - 15 W 8TH AV- #1 & #2 - Plumbing DWV and water installation with fixtures in a new home construction project To construct a 2 storey + basement one-family dwelling with a secondary suite located in the basement with a detached accessory building (garage), at the rear providing 2 parking spaces, having vehicular access from the lane. AMEND: OCT 1/2021 This project requires the addition of one more sink. Its location will be in the detached garage. | NULL
EP-2021-04291 | 2021-06-08 | 8032 SHAUGHNESSY STREET, Vancouver, BC V6P 3X8 | Electrical Permit | Residential | New | Completed | Installation / Repair - Residential - 200 amp main service 125 amp for each unit >2 FD + Garage To construct a 2 storey two-family dwelling ($705,950.00) with a detached accessory building (garage) and 1 open parking at the rear providing 2 parking spaces, having vehicular access from the lane. “This Building Permit will remain in a suspended status until the associated (green) Demolition Permit BP-2020-01878 is completed.” 1. No A/C Unit proposed 2. A/C proposed – Exterior component(s) located in Rear Yard, Interior component(s) located in upper floor closet(s) 3. Schedule B: (Dr. Z. Zhao) P.Eng (604.526.1305) Structural 4. Schedule B: (G.Z. Zhou) P.Eng (604.838.2586) Geotechnical 5. HPO: Residential Builder- (iFortune Homes Inc) Note: This is a 2 storey building pursuant to the Zoning and Development By-Law Address Information: Principle Dwelling #1: 8032 Shaughnessy St - Front Unit - One Dwelling (west portion of the 1st, 2nd and 3rd storey) Principle Dwelling #2: 8034 Shaughnessy St - Back Unit - One Dwelling (east portion of the 1st, 2nd and 3rd storey) Addresses assigned per approved plans. Fire and Emergency street access to the back unit is from the south side. Street access must be provided and maintained at all times. The building addresses are to be posted and to be visible from the street in accordance with the Building By-law prior to final inspection. **THIS PERMIT HAS BEEN ISSUED UNDER THE REQUIREMENTS OF VBBL #12511 (2019).** | 20000
PP-2021-01949 | 2021-06-17 | 618 E KENT AVENUE SOUTH #131, Vancouver, BC V5X 0B1 | Plumbing Permit | Commercial | Tenant Improvement | Completed | Commercial - UNIT #131 - Interior alterations to provide improvements to this existing Wholesale Class A in conjunction with General Office tenant (KORU Cremation/Burial/Ceremony) in this existing commercial building on this site. rough-in for 1 mop sink 1 sink 1 laundry box | NULL
PP-2021-01950 | 2021-06-09 | 2321 PARKER STREET, Vancouver, BC V5L 2M2 | Plumbing Permit | Residential | New | Completed | Residential - 2FD - 3/4 backflow preventer for lawn irrigation | NULL
GP-2021-02013 | 2021-06-08 | 3247 E 2ND AVENUE, Vancouver, BC V5M 1G2 | Gas Permit | Residential | New | Completed | Residential - 2FD+2SS - 3247 E 2nd AV - #1 & #2 - WEST PORTION 3249 E 2nd AV - #1 & #2 - EAST PORTION Gas work : 2 Boiler complete, 4 Range and 2 Bbq piping only. To construct a two-storey two-family dwelling, with two secondary suites ($873,750.00) and a detached accessory building (garage) at the rear providing 2 parking spaces, having vehicular access from the lane. Note: This is a 2 storey building pursuant to the Zoning and Development By-Law 1. A/C units proposed in rear yard 2. No Bar sinks (2) proposed | NULL
PP-2021-01951 | 2021-06-08 | 1549 E 64TH AVENUE, Vancouver, BC V5P 2M4 | Plumbing Permit | Residential | New | Issued | Residential - 1 sump for new house south side, 1 sump for laneway , drain tiles and RWL | NULL
EP-2021-04381 | 2021-06-11 | 107 N KASLO STREET, Vancouver, BC V5K 3M9 | Electrical Permit | Residential | Renovation | Completed | Installation / Repair - Residential - adding lights and more power outlets and upgrading service to 200A First floor wiring is upgraded without inspection and permit and basement wiring is uncompleted and it is not ready for rough wiring inspection >Exterior and interior alterations to convert the existing one-family dwelling to a one-family dwelling with a secondary suite. The scope of work includes to validate the rear covered deck, provide new sunken patio, and remove two unauthorized doors on the north elevation. Renovation energy upgrade proposal prepared by Bobby Gill, 604.505.7837 Structural certification of aluminum canopy signed and sealed by Christopher Man, 604.874.3237 Note: - No strata-titling permitted. - An annual Vancouver Business License must be obtained prior to the rental of this approved one-family dwelling and/or secondary suite on this site. - Dedicated 3'-0" wide firefighting access path with overhead clearance of 2m to be maintained at all times. - Smoke alarms to be installed in conformance with Vancouver Building Bylaw subsections 3.2.4 and 9.10.19. - CO Alarms to be installed in conformance with Vancouver Building Bylaw subsections 6.2.4 and 9.32.4. - All unsafe guards and handrails to be upgraded to the satisfaction of the Chief Building Official. This permit has been issued under the requirements of VBBL 2019 | 10000
EP-2021-04292 | 2021-06-15 | 2545 MAIN STREET, Vancouver, BC | Electrical Permit | Commercial | Renovation - Dwelling Unit(s) only | Completed | Installation / Repair - Commercial - move panel from electrical room in basement up to unit 204 and install conduit on the surface for branch circuits The Panel for the suite will be on an interior wall and will be surface mounted. | 2000
EP-2021-04293 | 2021-06-09 | 210 E 5TH AVENUE, Vancouver, BC V5T 1G7 | Electrical Permit | Commercial | NULL | Issued | Annual / Operating - Minor electrical installation, repair and maintenance. Valid: May 25, 2021 to May 24, 2022 Expired EP-2020-03832 | NULL
PP-2021-01954 | 2021-06-14 | 4555 W 5TH AVENUE, Vancouver, BC V6R 1S6 | Plumbing Permit | Residential | Renovation | Issued | Residential - Plumbing TO CONTINUE WORK STARTED BY OTHERS (PP-2021-00565) >Alteration to this existing one family dwelling, Scope of work to include: convert existing one family dwelling to a multi conversion dwelling (MCD) to include one family dwelling with secondary suite, main floor sundeck to be decreased in size, main floor interior renovations to include existing wok kitchen removed and enable larger kitchen layout, french door added to north wall for access to proposed sun deck, upper floor to include: Shorten sub walls inside entry/closet area of bedroom #3 and change bedroom closet bi-fold to swing doors. | NULL
BP-2021-02855 | 2021-07-14 | 2156 W 12TH AVENUE #17, Vancouver, BC V6K 2N2 | Building Permit | Building Permit (BP) | Addition / Alteration | Completed | Field Review - Addition / Alteration - #17 Interior alterations to provide improvements to dwelling unit #17 on the second floor of this multiple dwelling building on this site. OK for Field Review per W.Wong, June 8, 2021 Scope of work: - Kitchen reno to new appliances to energy star qualified - Re-re bathroom (shower, toilet, vanity) - Glass wall partition by kitchen - Raise the storage room ceiling - Install interior window on wall between storage and kitchen Note: - Energy Upgrade: E2 - Appliances - Upgrade to an Energuide/Energy Star appliance (fridge; dishwasher) - planner Karen is okay with glass wall by kitchen - open pc | 40000
SP-2021-00814 | 2021-06-09 | 925 W GEORGIA STREET, Vancouver, BC V6C 3L2 | Sprinkler Permit | Commercial | Tenant Improvement | Completed | Commercial - Add & relocate sprinkler heads for tenant improvement. >#908 - 9th floor Interior alterations to expand the existing office tenant in #908 into a portion of #910 in this existing commercial building on this site. Scope of Work: Relocate demising wall, remove interior/construct partition walls, doors, ceiling, millwork, finishes, lighting, electrical and sprinkler work. TENANT: McCurdy Financial Planning Inc. Note: Energy trigger not required BOMA BEST building. Building Sprinklered - Separate sprinkler permit required for proposed sprinkler work. >> *****This application does not include any of the following: 1. Not more than 20 sprinklers (add, relocate, or remove), 2. hydraulic calculations, 3. change in occupancy and /or hazard classification, 4. warehouse storage arrangements, 5. mobile compact storage arrangements, 6. alternative solutions, 7. changes to the sprinkler system supply piping (e.g. valves, mains, cross-mains, branch-lines, etc.), or 8. flexible sprinkler pipe. | NULL
EP-2021-04298 | 2021-06-15 | 1285 HARWOOD STREET, Vancouver, BC V6E 1S5 | Electrical Permit | Commercial | Addition | Completed | Installation / Repair - Commercial - The site has an existing EVSE in stall 4 powered via a 208v 30a circuit. The work to take place is: - install a double pole double throw switch to exisitng car charger cct. - the switch would enable the installation of a second EVSE in stall 11; - the lockable switch would allow only one EVSE to be powered ; - The maximum output of the new EVSE is 24 amps. There is no additional load to be added to the system. | 1400
BP-2021-02857 | 2021-08-27 | 138 ATHLETES WAY #402, Vancouver, BC V5Y 0B5 | Building Permit | Building Permit (BP) | Addition / Alteration | Issued | Field Review - Addition / Alteration - #402 To alter the interior of suite #402 in this existing multiple dwelling building to renovate the bathroom and kitchen areas and to alter non-loadbearing partition walls. Scope of work includes: interior partition walls alteration, re-re plumbing fixture, and minor alteration to the kitchen. OK for field review by Evett V. Notes: 1. Energy upgrade trigger: E2 - Lighting - Install lighting dimmer, timers, and/or motion detectors on interior lights 2. Contractor must have a valid Vancouver business license 3. Removal of overhead beam to be confirmed by DBI | 100000
SP-2021-00815 | 2021-06-10 | 3408 W 32ND AVENUE, Vancouver, BC V6S 1Y9 | Sprinkler Permit | Residential | New | Completed | Residential - To install 41sprinkler heads 2 STOREY 1FD + LWH To construct a 2 storey one-family dwelling with a Basement with an open parking pad and Laneway House with attached garage providing a total of 2 parking spaces, having vehicular access from the 20' Lane. 1. Non-stratification covenant to be registered with the Land Title Office prior to framing inspection. 2. No Strata Titling permitted 3. A/C proposed – Exterior component located in Rear Yard, Interior component located in Upper Floor Closet 4. Bar sink located in Rec Rm. 5. Schedule B: (T. Yang) P.Eng (604.729.0585) Architectural Item 1.5 6. Schedule B: (T. Yang) P.Eng (604.729.0585) Structural & Geotechnical 7. HPO: Residential Builder- (Ao Jie Xu) 8. The entire building to be sprinklered to NFPA 13 D per 3.2.5.12.(3)( | NULL
BP-2021-02858 | 2021-06-18 | 1501 HARO STREET, Vancouver, BC V6G 1G4 | Building Permit | Building Permit (BP) | Addition / Alteration | Issued | Field Review - Addition / Alteration - #907 Interior alterations to provide improvements to dwelling unit #907 on the 9th floor of this existing multiple dwelling building on this site. OK for Field Review per W.Wong, June 8, 2021 Note: No energy trigger required per S.Schwebs. DBI to determine on site whether Structural drawings and schedule B are required | 30000
PP-2021-01957 | 2021-06-10 | 2362 WAVERLEY AVENUE, Vancouver, BC V1V 1V1 | Plumbing Permit | Commercial | Renovation | Completed | Commercial - Interior alteration to renovate on existing shell CRU space into a daycare unit on ground floor of the exiting building | NULL
EP-2021-04338 | 2021-06-09 | 1355 VERNON DRIVE, Vancouver, BC | Electrical Permit | Commercial | New | Issued | Installation / Repair - Commercial - Installation of Power and Lighting Circuits with some underground conduit work. We will NOT be installing any new Fire alarm systems, all the work that we will be doing is mainly outside work. Our Intent is to run some conduit from the electrical room to a junction box that will be mounted outside against the building. Once we are outside we will be laying down some underground conduit to feed the cleaning and wash shelters located just outside of the office. Both shelters will have lighting with On and Off sensors and one will have plugs in place for the vacuum machines. >Interior and exterior alterations, change of major occupancy and change of use from a single tenant Repair Garage (Group F2) to three tenant spaces including General Office (Group D shell), and Motor Vehicle Repair Shop (Group F2 shell) and Transportation and Storage (Group F2) in this existing mixed use commercial building. Proposed work includes expansion of the existing 2nd floor to the south side of the building, installation passenger lift elevator, replacement of existing 3 roof top units. sprinklering the building and installing a fire alarm. Revision #2 - To rebuild the main entrance to eliminate the inner bay by straightening the exterior wall. To add a canopy over the main entrance. To replace all windows with new windows. Changes to the interior layout. To create a private entrance to the mechanical shop off Vernon Dr. To erect a car wash and a vacuum shelter. - Accepted Jan 15/20 | 15000
PP-2021-01958 | 2021-06-10 | 2589 W 6TH AVENUE, Vancouver, BC V6K 1W4 | Plumbing Permit | Residential | Renovation | Completed | Residential - Basement • Reconfigure basement bathroom layout to accommodate new toilet and sink location and add a shower • Relocate ABS DWV and Pex waterlines to each fixture • Install shower drain and shower fixtures • Install sink, faucet, shower trim, toilet with new shut offs Main Floor Bath • Reconfigure bathroom layout to accommodate new toilet and sink location and add a bathtub in the pantry • Supply and install ABS DWV and Pex waterlines to each fixture • Install tub drain and fixtures • Install sink, faucet, shower trim, toilet with new shut offs • Supply and install Panasonic bathroom fan, venting and sidewall termination Kitchen • Relocate kitchen sink DWV and waterlines 4’ to under window • Install kitchen faucet and sink *dishwasher by others* • Supply and install water to fridge with water shut off located under kitchen sink • Supply and install hood fan vent and connect to hood fan | NULL
GP-2021-02082 | 2021-06-14 | 2520 GRAVELEY STREET, Vancouver, BC V5K 3J6 | Gas Permit | Residential | New | Completed | Residential - Adding exterior gas line for bbq and firepit | NULL
SP-2021-00819 | 2021-06-11 | 796 E 56TH AVENUE, Vancouver, BC V5X 1R9 | Sprinkler Permit | Residential | New | Issued | Residential - Sprinkler Heads To construct a 2.5 storey two-family dwelling with a detached accessory building (garage) at the rear providing 2 parking spaces and one surface parking having vehicular access from the lane Note: This is a 2.5 storey building pursuant to the Zoning and Development By-Law 1. A/C unit proposed 2. No bar sink proposed in cellar 3. Structural and geo-techincal schedule B: Jason Hui, P.eng 4. HPO: Doost Enterprises Ltd | NULL
GP-2021-02018 | 2021-06-08 | 3128 E 15TH AVENUE, Vancouver, BC V5M 2L2 | Gas Permit | Residential | New | Completed | Residential - Installing a new furnace and tankless | NULL
GP-2021-02019 | 2021-06-09 | 2589 W 6TH AVENUE, Vancouver, BC V6K 1W4 | Gas Permit | Residential | Renovation | Completed | Residential - *AMEND: AUG 11/2021: ADD GAS FIREPLACE PIPING ONLY (LESS THAN 10 METERS OF PIPING) FIREPLACE & VENTING BY OTHERS • Supply and install gas pipe from gas meter location into basement closet for On Demand Water Heater • Supply and install gas pipe from basement closet to fireplace location and leave 3ft whip for connection by others • Supply and install gas pipe from basement closet to gas cook top • Supply and install Navien NPE 240A On Demand Water Heater and vent out the roof • Pressure test gas system and hook up gas meter • Paint exposed gas piping • Coordinate and pass inspections To permit exterior and interior alterations to this front Unit (#2589) of this existing MCD Building on this site. Scope of work: Change front elevation French doors with new nano door system, replace all windows with the same dimension, add one new window in kitchen, front elevation, add new skylights to roof and update exterior siding to match existing, remove load bearing walls on the main floor, update kitchen, bathrooms and living space. | NULL
BP-2021-02860 | 2021-07-05 | 505 BURRARD STREET, Vancouver, BC V7X 1M3 | Building Permit | Building Permit (BP) | Addition / Alteration | Issued | Field Review - Addition / Alteration - #350 Interior alterations to provide improvements for a new office tenant at #350 on the 3rd floor of this existing commercial building on this site. Scope of work: -Remove existing carpet -Build new IT room -New waiting area -Change entrance to existing boardroom -Re & Re 9 light fixtures -Remove 8 light fixtures replace with potlights -New Carpet, new paint OK for Field Review per W.Wong, June 8, 2021 Sprinkler Permit required as per DBI. | 70000
SP-2021-00820 | 2021-06-14 | 4608 COMMERCIAL STREET, Vancouver, BC V5N 4G6 | Sprinkler Permit | Residential | New | Issued | Residential - To construct a 2 storey + basement one-family dwelling with a secondary suite located in the basement. Note: This is a 2 storey building pursuant to the Zoning and Development By-Law 1- Covenant registered at the Land Title Office under CA8776726 2- No strata titling permitted 3- No bar sink proposed 4- No A/C unit proposed 5- Schedule B: Jason Hui, P.Eng (778-319-3403) Structural & Geotechnical 4- HPO: Owner Builder - Nitin Mohan | NULL
EP-2021-04307 | 2021-06-09 | 222 W BROADWAY, Vancouver, BC | Electrical Permit | Commercial | Tenant Improvement | Completed | Installation / Repair - Commercial - Demo as required, Supply and Install lighting, EM Lighting, lighting control, power and communications requirements, including communications rough-in >222 West Broadway - To demise the existing Unit 228 West Broadway. 228 West Broadway will remain as Fitness Centre Class 2 , and 222 will Change the Use from Fitness Centre Class 2 to Health Care Office in this existing commercial building on this site. Scope to Include: Fill in openings with 2 Hour Fire Rated Wall Assembly to demise units. Adding partition walls to create treatment rooms, add reception area and one additional washroom. NO work permitted in Unit #228 L2 - Lighting - Upgrade to Restricted to Manual ON (per 9.4.1.1.(b) of ASHRAE 90.1-2016) OK For Field Review per A.Campbell & A.Wroblewski - March.26.2021 Sprinkler Permit required | 19000
GP-2021-02020 | 2021-06-09 | 741 E 29TH AVENUE, Vancouver, BC V5V 2S2 | Gas Permit | Residential | Renovation | Completed | Residential - HOT WATER TANK REPLACEMENT | NULL
EP-2021-04306 | 2021-06-08 | 5150 HIGHGATE STREET, Vancouver, BC V5R 3G8 | Electrical Permit | Residential | New | Issued | Temporary Power - Residential - To provide temporary power. | NULL
PP-2021-01961 | 2021-06-10 | 2885 SPRUCE STREET, Vancouver, BC V6H 2R4 | Plumbing Permit | Commercial | New | Completed | Commercial - Installation of backflow preventer for lawn irrigation system | NULL
PP-2021-01960 | 2021-06-10 | 1665 W BROADWAY, Vancouver, BC V6J 1X1 | Plumbing Permit | Commercial | Tenant Improvement | Completed | Commercial - The installation of a hot water tank, toilet and lavatory along with associated piping. | NULL
BP-2021-02862 | 2021-07-20 | 1677 W KING EDWARD AVENUE, Vancouver, BC | Building Permit | Building Permit (BP) | Salvage and Abatement | Completed | Enquiry Centre - Salvage and Abatement - Interior alteration to allow salvage of non-structural building components prior to or during abatement work and removal of non-structural hazardous materials in this existing one family dwelling building. Related to demo permit BP-2021-02861. QP: Ramin Hamidnejad of Kinetic OHS Services Ltd. | 0
GP-2021-02021 | 2021-06-09 | 3533 POINT GREY ROAD, Vancouver, BC V6R 1A7 | Gas Permit | Residential | New | Issued | Residential - 1FD - To construct a 2 storey + basement one-family dwelling with an attached garage, providing 1 parking space and 1 motorcycle parking having vehicular access from Point Grey Rd. Note: This is a 2 storey building pursuant to the Zoning and Development By-Law 1- Bar/Sink proposed in laundry 2- A/C unit proposed in garage 2psi system | NULL
EP-2021-06117 | 2021-09-16 | 281 INDUSTRIAL AVENUE, Vancouver, BC V6A 2P2 | Electrical Permit | Commercial | NULL | Issued | Annual / Operating - To carry out any regular repairs to the electrical Start date Sept/16/2021 until Sept /15/2022 | NULL
EP-2021-04312 | 2021-06-09 | 2224 PORTSIDE COURT, Vancouver, BC V5P 4V2 | Electrical Permit | Residential | Addition | Completed | Installation / Repair - Residential - pre-wiring Cat6 lines for date through out the house. 12 line in total | 1000
PP-2021-01962 | 2021-07-14 | 976 DENMAN STREET, Vancouver, BC V6G 2M1 | Plumbing Permit | Commercial | Tenant Improvement | Issued | Commercial - Renovating an old restaurant. Adding a hand wash sink to the existing plumbing and replacing all existing fixtures. | NULL
GP-2021-02022 | 2021-06-08 | 3743 W 13TH AVENUE, Vancouver, BC V6R 2S7 | Gas Permit | Residential | Renovation | Completed | Residential - To replace 1 water heater in the same location. | NULL
BP-2021-02863 | 2021-07-16 | 3215 SCHOOL AVENUE, Vancouver, BC V5R 5N2 | Building Permit | Building Permit (BP) | Addition / Alteration | Issued | Field Review - Addition / Alteration - Exterior and Interior repairs for vehicle impact to west corner of existing church on this site. Scope of Work: Masonry, rebar and brick repairs. Paint to match. OK for field review as per Rosa A June 8, 2021 | 47843.71
SP-2021-00821 | 2021-10-18 | 698 W HASTINGS STREET, Vancouver, BC | Sprinkler Permit | Commercial | Renovation | Issued | Commercial - For sprinkler system alterations to the 2019 VBBL and NFPA 13, 2013 for the tenant improvements to provide interior alterations to provide tenant improvements to the southwest portion of the main floor and second floor of this existing retail tenant in this existing Municipally Designated Heritage 'A' commercial building on this site. Scope of Work: Remove VCA boutique and replace with Richard Mille Boutique with new millwork, glass partitions, interconnected stairs inside boutique, universal washroom on second level, mechanical, electrical, sprinkler, plumbing. This application does not include any of the following: • Warehouse storage arrangements, or mobile compact storage arrangements. • Changes to the sprinkler system supply piping (e.g. valves, mains, cross-mains, etc.). • Flexible sprinkler pipe. • Information Technology Equipment Rooms (e.g. IT Rooms, LAN Rooms, etc.). • New alternative solutions and/or modifications to existing alternative solutions. • Change in occupancy and/or hazard classification. Notes: 1. Reviewed during COVID19 pandemic. 2. Fire Suppression system engineer of record TIAN CAI, of TC ENGINEERING LTD. T: (604) 475-7733. E: TCSPRINKLER@GMAIL.COM 3. One set of approved drawings and permit to be available for viewing at the jobsite. | NULL
EP-2021-04314 | 2021-06-09 | 183 E GEORGIA STREET, Vancouver, BC | Electrical Permit | Commercial | NULL | Issued | Annual / Operating - Minor electrical installation, repair and maintenance. Expired EP-2020-04094 Valid Jun 9, 2021 - Jun 8, 2022 | NULL
EP-2021-04315 | 2021-06-09 | 1665 W BROADWAY, Vancouver, BC V6J 1X1 | Electrical Permit | Commercial | Tenant Improvement | Completed | Installation / Repair - Commercial - Demo, Supply and Install Lighting and Lighting control. Power requirements including communications rough in, mechanical and communications. >#115 - ground floor Interior alterations to provide improvements to this existing general office in this existing mixed used building on this site. Scope of Work: deconstruct interior partition walls and construct new partition walls. Construct a new universal accessible washroom for the base building. New fixtures and finishes for the exisiting base building washrooms. Existing HVAC, plumbing, lighting and sprinklers to be reconfigured to new layout. Separate permit required for any future tenant improvement. Notes: - This building is sprinklered. A separate sprinkler permit is required for the proposed sprinkler work. - Energy Upgrade: E2 - Lighting - Upgrade to Local Control (per 9.4.1.1. (a) of ASHRAE 90.1-2016) - Schedule A, Mohammed Saeed Jhatam, Architect, 778.688.1966 - Schedule B, Architectural, Mohammed Saeed Jhatam, Architect, 778.688.1966 - Schedule B, Mechanical & Plumbing, Eric Cresswell, P.Eng, 604.684.5995 - Schedule B, Electrical, Roger Dupuis, P.Eng, 604.569.6500 | 43800
EP-2021-04316 | 2021-06-09 | 2989 E 44TH AVENUE, Vancouver, BC V5R 3A9 | Electrical Permit | Residential | New | Completed | Installation / Repair - Residential - 125AMPS SERVICE RELOCATION FROM HOUSE TO LANEWAY | 2500
EP-2021-04318 | 2021-06-09 | 4068 W 38TH AVENUE, Vancouver, BC V6N 2Y9 | Electrical Permit | Residential | Renovation | Completed | Installation / Repair - Residential - new teck will be run into existing home from new LWH being built. The service will be removed from the main house and attached to the LWH when the LWH is complete and ready for permanent connection (DB-2020-01876) main service is 200 Amps main house is 150 Amps laneway house is 100 Amps | 1000
EP-2021-04319 | 2021-06-09 | 4251 ONTARIO STREET, Vancouver, BC V5V 3G8 | Electrical Permit | Commercial | Addition | Completed | Installation / Repair - Commercial - Installation of a ULC listed dialer for the monitoring of the fire panel.DAYIC.S6837 - Fire Protective Signalling Systems, Signal Receiving Centres, Full and Shared Service | 2342
SP-2021-00822 | 2021-06-11 | 1100 MELVILLE STREET, Vancouver, BC V6E 4A6 | Sprinkler Permit | Commercial | Tenant Improvement | Completed | Commercial - #1400 - 14th Floor Cap off one sprinkler head for tenant improvement. Interior alterations to demolish existing glazing interior partition and glass door in this existing vacant office space on the 14th floor(#1400) in this existing commercial building on site. | NULL
EP-2021-04322 | 2021-06-09 | 555 W HASTINGS STREET, Vancouver, BC V6B 1M1 | Electrical Permit | Commercial | NULL | Issued | Annual / Operating - Annual Permit Valid Jun 3, 2021- June 2, 2022 EP-2020-04250: Expired (Annual / Operating) Note: Connected load was lowered as a condition of their new lease. | NULL
BP-2021-02874 | 2021-07-30 | 1480 HOWE STREET, Vancouver, BC V6Z 1R8 | Building Permit | Building Permit (BP) | Addition / Alteration | Issued | Field Review - Addition / Alteration - Interior alterations to repair the water damage in the common corridor and staircase from level 2 to level 29 of this existing multiple dwelling building on this site. Ok for field review as per Jamie Zhang, Jun.8/21 Letters of assurance submitted by: Scott Gordon. 604-220-8272; Registered Architect; Architectural Schedule B. Note to applicant: The services of a structural engineer may be required, based upon site inspection by the District Building Inspector. A Sprinkler permit may be required, as determined by the District Building Inspector. | 100000
PP-2021-01990 | 2021-06-10 | 1601 QUEBEC STREET, Vancouver, BC V1V 1V1 | Plumbing Permit | Commercial | New | Issued | Commercial - >>UNDERGROUND<< plumbing work for a multi-unit residential building. (related to: PP-2021-01431) >To construct a 17-storey residential building, consisting - townhouses on level 1 and 2 - dwelling units on Level 3 to 17 all over 3-level of underground parking, from access off of Switchmen Street. Stage #1 - excavation and shoring - issued 2020-01-14 Stage #2 - full construction - issued 2020-07-21 - COVID 2019 Rozina issued revision permit on Jan 29 2021. Changes in the revision: Level P3 - Private storage rooms were deleted and 3 storage locker rooms were created. An extra private storage room was created. Level P1 - Service rooms sizes changed. Level 2 - Steam equipment room and mechanical closet added. Level 16 - Exterior patio doors changed to foldable doors. Level 17 - New metal and glass canopies added over patio doors. Revised building envelope RPR on project effective Feb 19 2021. New engineer is Harold Louwerse. Sch D-1 has been filed under Application Documents - RM. | NULL
GP-2021-02054 | 2021-06-10 | 3783 PUGET DRIVE, Vancouver, BC V6L 2T8 | Gas Permit | Residential | Renovation | Completed | Residential - re & re tankless btu : 199,000 btu | NULL
PP-2021-01964 | 2021-06-10 | 5163 INVERNESS STREET, Vancouver, BC V5W 3N9 | Plumbing Permit | Residential | New | Completed | Residential - Backflow preventer installation - for lawn irrigation system To construct a 2 storey and half + cellar one family dwelling building on this site. Note: Parking for the site has been provided under DB-2019- 2473(Laneway House) Note: This is a 2 storey building pursuant to the Zoning & Development By-law 1. A/C units proposed rear yard 2. Bar sink located in Rec Room | NULL
SP-2021-00823 | 2021-06-11 | 6744 RALEIGH STREET, Vancouver, BC V5S 2X1 | Sprinkler Permit | Residential | New | Completed | Residential - New sprinkler system To construct a two-storey two-family dwelling with two secondary suites located in the basement, with a detached accessory building (garage) and an open parking pad at the rear providing 3 parking spaces, having vehicular access from the lane. Note: This is a 2 storey building pursuant to the Zoning and Development By-Law 1. Covenant registered at the Land Title Office under CA8573735 2. No strata titling of the secondary suites permitted 3. A/C units proposed rear yard 4. No bar sinks proposed 5. Schedule B: Shambhu N. Biswas, P.Eng (604-250-8666) Structural & Geotechnical 6. HPO: Residential Builder - New Look Developments Ltd. | NULL
PP-2021-01968 | 2021-07-26 | 6023 WEST BOULEVARD, Vancouver, BC | Plumbing Permit | Commercial | New | Completed | Commercial - plumbing for kitchen Interior alterations to provide new kitchen and cooking equipment and change the use and major occupancy from existing Health Care Office (Group D) to Retail Limited Food (Group E) in this existing commercial building. | NULL
PP-2021-01969 | 2021-06-10 | 2794 PANDORA STREET, Vancouver, BC V5K 1W1 | Plumbing Permit | Residential | Renovation | Issued | Residential - 1FD+SS - #1 & #2 - renovation for house Exterior and interior alterations and change of use of this existing one-family dwelling to a one-family dwelling with a secondary suite. The scope of work includes new front entrance, reducing existing rear deck and new interior layout for all floors. | NULL
GP-2021-02028 | 2021-06-09 | 2310 BROCK STREET, Vancouver, BC V5N 2Z7 | Gas Permit | Residential | New | Issued | Residential - 2FD+2LOCK OFF UNITS - 2308 BROCK ST - #1 & #2 2310 BROCK ST - #1 & #2 To install 2 boiler 2 range This is duplex house each house has 1 boiler 1 range 2310 Brock and 2308 Brock To construct a new Two-Family Dwelling building with two Lock-Off Units and common electrical room (Building DE; $413,690). | NULL
GP-2021-02029 | 2021-06-09 | 2312 BROCK STREET, Vancouver, BC V5N 2Z7 | Gas Permit | Residential | New | Issued | Residential - 2FD+2LOCK OFF UNITS - 2312 BROCK ST - #1 & #2 2314 BROCK ST - #1 & #2 To install 2 boiler 2 range This is duplex house each house has 1 boiler 1 range 2314 Brock 2312 Brock To construct a new Two-Family Dwelling building with two Lock-Off Units with an attached garage providing 2 parking spaces, having vehicular access from the lane. (Building FG;) | NULL
SP-2021-00825 | 2021-06-11 | 307 E 60TH AVENUE, Vancouver, BC V5X 1Z8 | Sprinkler Permit | Residential | New | Completed | Residential - To install piping and fixtures for a new laneway house. 1.5 STOREY LANEWAY HOME To construct a 2 storey laneway house building ($161,375.00) with 1 open parking pad having vehicular access from the 20' Lane. Note: This is a 1 ½ storey building pursuant to the Zoning & Development By-law. 1. Covenant not required with existing house 2. No Strata Titling permitted 3. No A/C Unit proposed 4. Schedule B: (M.S. Dhillon) P.Eng (604.537.6271) Structural + Geotechnical 5. HPO: Residential Builder- (Golden Fortune Development Inc) 6. The entire building to be sprinklered to NFPA 13 D per 3.2.5.12.(3)(d) | NULL
EP-2021-04325 | 2021-06-08 | 1964 W 35TH AVENUE, Vancouver, BC V6M 1H7 | Electrical Permit | Residential | New | Issued | Temporary Power - Residential - To provide temporary power. | NULL
EP-2021-04326 | 2021-06-09 | 1228 MARINASIDE CRESCENT #116, Vancouver, BC V6Z 2W4 | Electrical Permit | Residential | Renovation | Issued | Installation / Repair - Residential - GFCI circuit for heated toilet seat. Warm towel circuit | 2300
PP-2021-01970 | 2021-06-10 | 2415 MAIN STREET, Vancouver, BC V5T 3E1 | Plumbing Permit | Commercial | Tenant Improvement | Issued | Commercial - plumbing Interior and exterior alterations for this new restaurant tenant in the existing one storey commercial building. VBBL2019 - Reviewed during 2020/21 pandemic crisis. New make-up air unit proposed on existing roof cleared by planner Benjamin Dufix, May 7, 2020. Class 1 Cooking (Grease-Laden Vapours): 1. Class 1 cooking operations (Grease-Laden Vapours). 2. Commercial kitchen exhaust system to NFPA 96 (Type 1 hood). | NULL
PP-2021-01973 | 2021-06-09 | 1128 ROSSLAND STREET, Vancouver, BC V5K 4A1 | Plumbing Permit | Residential | New | Completed | Residential - Sump | NULL
EP-2021-04333 | 2021-06-09 | 126 E 48TH AVENUE #3, Vancouver, BC V5W 2C8 | Electrical Permit | Residential | New | Completed | Installation / Repair - Residential - security,chime,tel,tv data wiring and completion. | 1000
SP-2021-00827 | 2021-06-11 | 7283 RUPERT STREET, Vancouver, BC V5S 2Z8 | Sprinkler Permit | Residential | New | Completed | Residential - to install fire sprinkler system in duplex 2 FD + 2 SS + Garage To construct a 2 storey two-family dwelling with (2) secondary suite(s) located in the Basement with a detached accessory building (garage) and 2 open parking at the rear providing 4 parking spaces, having vehicular access from the lane. 1. Covenant registered at the Land Title Office under CA8825608 2. A/C proposed – Exterior component(s) located in Rear Yard, Interior component(s) located in upper floor hall closet 3. Schedule B: (X. L. Chen) P.Eng (778.235.5447) Architectural (Item 1.5 only) + Structural + Geotechnical 4. HPO: Residential Builder- (C-Best Construction Ltd) 5. The entire building to be sprinklered to 2 x NFPA 13D | NULL
PP-2021-01976 | 2021-06-11 | 1133 W HASTINGS STREET, Vancouver, BC V6E 3T3 | Plumbing Permit | Commercial | New | Completed | Commercial - Installing New DCVA on supply to water filter Installing New DCVA on supply to Steam table | NULL
BP-2021-02875 | 2021-06-25 | 4502 GLADSTONE STREET, Vancouver, BC V5N 4Z8 | Building Permit | Building Permit (BP) | Salvage and Abatement | Completed | Enquiry Centre - Salvage and Abatement - lagan case # 101015045394 Interior alteration to allow salvage of non-structural building components prior to or during abatement work and removal of non-structural hazardous materials in this existing single family dwelling building. Related to demo permit DB-2021-02771. QP: Dylan Parks of Enviro-Vac Division of Paragon Remediation Group Ltd. | 0
PP-2021-01977 | 2021-06-10 | 497 E 61ST AVENUE, Vancouver, BC V5X 2B7 | Plumbing Permit | Residential | New | Completed | Residential - 2 sumps without pump >To construct a 2 storey one-family dwelling with a secondary suite located in the Basement/Cellar ($619,137.50) with an open parking pad, providing 1 parking space, having vehicular access from the 20' Lane. The entire building, INCLUDING THE ATTACHED GARAGE (if applicable), to be sprinklered to NFPA 13D. Note: Parking for this site is under LWH DB-2021-00164 1. Covenant registered at the Land Title Office under CA8701737 2. No Strata Titling permitted 3. A/C proposed – Exterior component located in Rear Yard Interior component located on Second Floor 5. Schedule B: (Md. Shahidul Alam) P.Eng (604.653.7475) Structural and Geotechnical 7. HPO: Residential Builder- (Horizon One Properties Ltd.) Note: This is a 2 storey building pursuant to the Zoning and Development By-Law Address Information: BUILDING 1 497 E 61st Av - 1st & 2nd Storey (1FD) 7686 St George St - Basement (Sec Suite) BUILDING 2 7688 St George St - 1st & 2nd storey (LWH) Addresses have been assigned per the approved plans, access to the rear unit is from St. George St. This access must be provided & maintained at all times and the building addresses posted to be visible from the street in accordance with the Building By-law. **THIS PERMIT HAS BEEN ISSUED UNDER THE REQUIREMENTS OF VBBL #12511 (2019).** | NULL
EP-2021-04339 | 2021-06-09 | 3430 E KENT AVENUE SOUTH, Vancouver, BC V5S 4N4 | Electrical Permit | Commercial | New | Issued | Temporary Power - Commercial - To provide temporary power to this site. -10-Jan-2020 - Stage 1 (to place the secant piles) issued. 09-Apr-2020 - Stage 2 (excavation and shoring) issued. ****Work authorized by this permit is for placement of a temporary power pole only and does not authorize any site construction and/or excavation. A separate Building Permit will be required prior to commencement of any other work on this site. | NULL
GP-2021-02033 | 2021-06-09 | 554 W 62ND AVENUE, Vancouver, BC V6P 2C9 | Gas Permit | Residential | New | Issued | Residential - 2FD+2SS - EAST UNIT - 554 W 62ND AV - #1 & #2 WEST UNIT - 556 W 62ND AV - #1 & #2 2 Boiler and piping only for 2 Firplace, 2 BBQ, 2 Range, 2 Unit Heater, 2 Fire pit To construct a 2 storey two-family dwelling with a/(2) secondary suite(s) located in the Basement/Cellar with a detached accessory building (garage) and 2 open parking at the rear providing 4 parking spaces, having vehicular access from the lane. The entire building, INCLUDING THE ATTACHED GARAGE (if applicable), to be sprinklered to NFPA 13D. 1. Covenant registered at the Land Title Office under CA8514799 2. A/C proposed – Exterior component located in Rear Yard, Interior component located on Second Floor | NULL
EP-2021-04548 | 2021-06-17 | 220 CAMBIE STREET, Vancouver, BC V6B 2M9 | Electrical Permit | Commercial | Renovation | Issued | Installation / Repair - Commercial - Decommission Keyscan system and Install Lenel - 220 Cambie St, Vancouver, BC V6B 2M9 - Base Building *NO MAGLOCKS* | 500
PP-2021-01979 | 2021-06-09 | 3561 W 35TH AVENUE, Vancouver, BC V6N 2N4 | Plumbing Permit | Residential | Renovation | Issued | Residential - Sump | NULL
EP-2021-04392 | 2021-06-14 | 555 W 12TH AVENUE, Vancouver, BC V5Z 3X7 | Electrical Permit | Commercial | Tenant Improvement | Completed | Installation / Repair - Commercial - Tenant Improvement, Lighting, Receptacles, Fire Alarm, Data/Tel Relocation of 2 x FA speakers, relocation of 1 x pull station, addition of 2 x smoke detectors >#3 - Main Floor Interior alterations and a change of use of approximately 1799.8 sq.ft. from retail to small scale pharmacy in the existing Municipally Designated Vancouver Heritage Register 'A' commercial building on this site. Scope of work - Install interior walls & doors, millwork, plumbing fixtures and electrical work, staff washroom. TENANT: 0968975 B.C. Ltd OK For Field Review Kim Vogt, March 17th, 2021 Letter of Assurances rec'd: Schedule A & Schedule B Architectural submitted per Robert Billard, 604-619-0529 Schedule B Mechanical & Plumbing submitted per Nehal H. Patel P.Eng, 604-210-0021 Schedule B Electrical submitted per K.S (Gary) Jatana P.Eng , 604-210-0021 Sprinkler building - Building inspector to determine on site if a separate sprinkler permit is required. All subtrade permits required as per DBI. | 30000
EP-2021-04343 | 2021-06-09 | 1 W BROADWAY, Vancouver, BC V5Y 1P1 | Electrical Permit | Commercial | Tenant Improvement | Completed | Installation / Repair - Commercial - Extra Low Voltage - installation of upgraded CCTV cameras. | 1946.7
PP-2021-01982 | 2021-06-09 | 1750 E 15TH AVENUE, Vancouver, BC V5N 2G3 | Plumbing Permit | Residential | New | Issued | Residential - Sump | NULL
EP-2021-04351 | 2021-06-09 | 2768 RUPERT STREET, Vancouver, BC | Electrical Permit | Commercial | Addition | Completed | Installation / Repair - Commercial - Supply and install electrical for new equipment in a food manufacturing facility. >Interior and exterior alterations to demise this unit at 2768 Rupert St into two units (Storage at 2756 Rupert St (to be determined); Food Products Manufacturing - Class B at 2768 Rupert St.) by removing existing fire shutter at the existing firewall in this existing mixed-use (commercial and industrial) building. Scope of work includes validating rooftop units installed without approval and demolish and create new walls for new production room and related electrical, plumbing, gas and sprinkler work. OK for field review as per Hermann Gombots, March 30, 2021 Schedule A (CRP) and Schedule B (Architectural) - Heather Johnston, 778-386-6769 Schedule B (Structural) - Kosta Marcakis, 604-254-0868 Schedule B (Mechanical, Plumbing & Fire Supression System) - Thi Tuet Loan Tran, 604-568-0180 Schedule B (Electrical) - Jefferey Wayne Babuin, 604-568-0180 Note: 1. OK to process as DB for exterior alterations as per Hamed Ghasemi, March 25, 2021. 2. Separate permit application will be required for proposed office space for this tenant at 2748 Rupert St. 3. Energy upgrade trigger: E4 - SWH - Upgrade all SWH Equipment Efficiency (per 7.4.2 of ASHRAE 90.1-2016) | 10000
EP-2021-04349 | 2021-06-09 | 8569 CARTIER STREET, Vancouver, BC V6P 4T7 | Electrical Permit | Residential | New | Completed | Installation / Repair - Residential - Low voltage rough-in and completion for alarm, tel/data/cable | 5500
DB-2021-02884 | 2021-08-18 | 1108 ALBERNI STREET, Vancouver, BC | Building Permit | Development and Building Permit (DB) | Addition / Alteration | Issued | Field Review - Addition / Alteration - To alter the exterior and interior of this existing Retail Store to add a second entrance door and to provide tenant improvements on the ground floor of this existing commercial building. Scope of work: - Removal of interior walls, plumbing fixtures, millwork, finishes, ceiling, light fixtures, duct work, and mechanical piping - New interior walls, wall & flooring finishes, drywall ceiling, lighting, 2nd entrance door, interior handrail, extended raise floor, millwork, and sprinkler modifications to suit new layout Note: - No future permits can be issued to separate these entrances into two separate suites unless improvements are proposed to provide separate, interior access to the common hallway, parking, and loading for each unit. - 2nd entrance door width and alignment to match with the existing entrance door Ok for Field Review per Aemelia Patterson, June 9th, 2021. Sprinkler permit required Energy Checklist: E2 - Lighting - Upgrade to incorporate Automatic Partial OFF (per 9.4.1.1.(g) of ASHRAE 90.1-2016) Energy checklist is currently no longer required with your Building Permit (BP) application. Some supporting documents are still required at BP stage, specifically Envelope and HVAC, if applicable. Service Water Heating and Lighting supporting documents, if applicable, must be submitted with your related trades permits (e.g. electrical and plumbing). All energy upgrades will be checked during inspections stage. It is the applicant’s responsibility to identify and note all required upgrades including energy upgrades on their BP drawings at BP stage. Letters of Assurance Rec'd: Schedule A & Schedule B Architectural submitted per Glenn Cameron Ledingham, 604-662-7796 Schedule D submitted per Michael Benjamin Lemm Chan, 604-418-7531 Schedule B Mechanical submitted per David Iwabu, 604-538-0764 Schedule B Electrical submitted per Richard V. Liew, 604-277-3157 | 1000000
DB-2021-02885 | 2021-08-17 | 330 E 50TH AVENUE, Vancouver, BC V5X 1A8 | Building Permit | Development and Building Permit (DB) | Demolition / Deconstruction | Completed | Low Density Housing - Demolition / Deconstruction - To demolish the existing one family dwelling building ($15,000) on this site. Demo Declaration – Van-City Excavating Ltd. (604)-720-9692 | 15000
BP-2021-02886 | 2021-07-16 | 1050 W 10TH AVENUE, Vancouver, BC V6H 1H8 | Building Permit | Building Permit (BP) | Addition / Alteration | Issued | Field Review - Addition / Alteration - To alter the exterior of this existing multiple dwelling building to: replace perimeter drainage components and their connections, including the cleanouts on the ground floor and associated work; remediation of the foundation wall waterproofing assembly. OK for field review per S. Dyste Letters of assurance submitted by: Ali Reza Zavosh, P.Eng, 604-428-767 Schedule A; Architectural Schedule B; Schedule D-1. | 127740
PP-2021-01986 | 2021-06-10 | 2154 E 8TH AVENUE, Vancouver, BC V5N 1V5 | Plumbing Permit | Residential | Renovation | Issued | Residential - Renovating basement floor in a two-story home >To permit exterior and interior alterations and a change of use from One Family Dwelling to One Family Dwelling with Secondary Suite on this inside lane site. Parking access is from rear lane. Scope of work: To create Secondary Suite in the east portion of the basement and update remaining basement for the main suite. A common entrance is accepted. Remove the exterior garage walls and keep the deck and supports above to allow for access to the Secondary Suite from the rear. No Parking permitted within 5'-0" of rear of house to allow for Suite Access **All Construction Access and Materials To be Stored and Accessed through Rear Driveway ONLY** OK for Field Review per A.Campbell & A.Wroblewski - Jan.15.2021 | NULL
SP-2021-00828 | 2021-06-11 | 3962 W 30TH AVENUE, Vancouver, BC V6S 1X3 | Sprinkler Permit | Residential | New | Issued | Residential - Sprinkler system for new SFD To construct a 2 storey + basement one-family dwelling with a detached accessory building (garage), at the rear providing 2 parking spaces, having vehicular access from the lane. Note: This is a 2 storey building pursuant to the Zoning and Development By-Law *The entire building to be sprinklered to NFPA 13D 1- No Bar/Sink proposed 2- A/C unit proposed in the rear by stairs 3- Schedule B: Scott Ash-Anderson, P.Eng (604-228-0518) Structural 4- Schedule B: Gunther Yip, P.Eng (604-513-4190) Geotechnical | NULL
BP-2021-02887 | 2021-10-29 | 1030 BURNABY STREET, Vancouver, BC V6E 1N8 | Building Permit | Building Permit (BP) | Addition / Alteration | Issued | High Density Housing / Commercial - Addition / Alteration - Interior alterations for a voluntary upgrade to the fire alarm system to this existing high-rise seniors assisted living building to meet the requirements of CSA-B44. Work to include new devices/wiring and panel, elevator modernization And a new emergency generator | 850000
EP-2021-04353 | 2021-06-09 | 2775 MCGILL STREET, Vancouver, BC V5K 1H4 | Electrical Permit | Residential | New | Issued | Temporary Power - Residential - To provide temporary power. | NULL
GP-2021-02036 | 2021-06-09 | 871 E 20TH AVENUE, Vancouver, BC V5V 1N4 | Gas Permit | Residential | Renovation | Completed | Residential - re/re furnace 70,000 BTU | NULL
SP-2021-00830 | 2021-06-11 | 4633 WALLACE STREET, Vancouver, BC | Sprinkler Permit | Residential | New | Issued | Residential - Sprinkler system for laneway To construct a 2 storey laneway house building with an attached garage and 1 open parking pad, providing a total of 2 parking spaces, having vehicular access from the lane. Note: This is a 1 ½ storey building pursuant to the Zoning & Development By-law 1. Covenant registered at the Land Title Office under (CA8255206) 2. No Strata Titling permitted 3. No A/C unit proposed 4. Schedule B: Jeff Allester, P.Eng (604-228-0518) Structural 5. Schedule B: Mahmoud Mahmoud, PhD, P.Eng., FEC Geotechnical 6. HPO: Residential Builder - Eyco Building Group Ltd. | NULL
EP-2021-04357 | 2021-06-09 | 1929 NAPIER STREET, Vancouver, BC V5L 2N6 | Electrical Permit | Residential | Renovation | Issued | Installation / Repair - Residential - Disconnect and relocate existing 200 amp, 120/240 volt single phase overhead service Infill BP-2020-02028 | 850
EP-2021-04361 | 2021-06-10 | 1925 NAPIER STREET, Vancouver, BC V5L 2N6 | Electrical Permit | Residential | New | Completed | Installation / Repair - Residential - Complete electrical work to a 2 storey Infill house >Building Permit for DP-2019-01028 To construct a two-storey one-family dwelling infill building ($270,000), with one surface parking space having vehicular access from the lane. Schedule B, Sharat Chande, P.Eng (604-723-7534) Structural and Geotechnical submitted for this project. *** THIS PERMIT HAS BEEN ISSUED UNDER THE REQUIREMENTS OF VBBL #12511 (2019)*** Building Review Branch Notes: 1. Reviewed during the 2020 pandemic crisis 2. Entire building to be sprinklered to NFPA 13D 3. Contractor: Anion Enterprises Ltd. | 8000
GP-2021-02041 | 2021-06-10 | 179 W 60TH AVENUE, Vancouver, BC V5X 1Z3 | Gas Permit | Residential | Renovation - Dwelling Unit(s) only | Completed | Residential - RE & RE OF GAS COOKTOP | NULL
EP-2021-04362 | 2021-06-09 | 2214 ST. GEORGE STREET, Vancouver, BC V5T 3R2 | Electrical Permit | Residential | Renovation | Completed | Installation / Repair - Residential - New kitchen renovation, electrical panel upgrade. Upgrading existing panel to new 100amp to make room for more circuits. No increase in amperage, existing is 100amps, and shall remain so. >To permit interior alterations to this unit #2214 in this existing Multiple Dwelling on this site. Scope to Include: Remove a non-load bearing wall to open kitchen to dining area. Reconfigure layout of kitchen. Remove closet in master bedroom and expand main bathroom. OK For Field Review per A.Campbell - March.10.2021 Energy requirements: Exempt Note to applicant: The services of a structural engineer may be required, based upon site inspection by the District Building Inspector. | 2500
EP-2021-04400 | 2021-06-11 | 83 E 45TH AVENUE, Vancouver, BC V5W 1W6 | Electrical Permit | Residential | Addition | Completed | Installation / Repair - Residential - New separate service to garage -Supply and install new 21/2" mast pipe -Supply and install new 100A meter base -Supply and install mechanical protection for 100A meter base -Supply and install new ground plate -Supply and install new 100A panel -Supply and install new 15A circuit to tie in garage circuits. Garage circuits must be changed from the panel inside the house to the panel inside the garage -Supply and install new ground plate as per CEC -Supply and install circuit for Tesla charger -Supply and install 3/4 EMT from the new panel to the middle of the back wall in the garage -Supply and install rw90 #8 wire from the panel to the charger -Supply and install 2P 50A breaker we will require service inspection for the new service on garage | 2320
EP-2021-04382 | 2021-06-11 | 730 W BROADWAY, Vancouver, BC | Electrical Permit | Commercial | Tenant Improvement | Completed | Installation / Repair - Commercial - Retrofit of AC split system- Like for like exact appliance replacement. Service remained the same, breaker & electrical feed confirmed to be originally sized properly | 250
EP-2021-04363 | 2021-06-09 | 4251 ONTARIO STREET, Vancouver, BC V5V 3G8 | Electrical Permit | Commercial | Renovation | Completed | Installation / Repair - Commercial - Repair existing PA system, re-pull some damaged cables and replace some damaged speakers after the seismic upgrade. | 11800
EP-2021-04389 | 2021-06-11 | 655 W 12TH AVENUE, Vancouver, BC V5Z 4R4 | Electrical Permit | Commercial | New | Issued | Installation / Repair - Commercial - Replace existing Silent Knight panel with 1 x DSC NEO ULC Fire kit in Basement Electrical Room 0054. Install a 50ft extension antenna in the first floor communications room. This is for the Central station component, to install a low voltage central station monitoring system to monitor the building fire panel.DAYIC.S6821 - Fire Protective Signalling Systems, Signal Receiving Centres, Full and Shared Service | 1671.6
EP-2021-04405 | 2021-06-11 | 507 BURRARD STREET, Vancouver, BC | Electrical Permit | Commercial | New | Completed | Installation / Repair - Commercial - Install 1 x DSC Neo HS2064 panel in the basement office T-bar along with 1 x expander can with a battery and zone expander. Install 1 x new wireless transceiver near the panel and 2 x wireless repeaters throughout the restaurant in locations to be determined at the time of installation. Install 1 x hardwired DSC Neo full message keypad at the kitchen side door to replace the existing keypad. Install 1 x hardwired DSC Neo full message keypad in the basement storage area by the beer kegs. (The keypad in the basement storage area by beer kegs, may have to be moved up the wall, kegs are preventing direct access to it). Install a 50ft extension antenna in the first floor communications room. 11 x wireless motion sensors in the following locations: 1 x main door, 3 x South patio window area, 2 x kitchen window area, 3 x North patio window area, and 2x basement door area. Install 9 x wireless glassbreak sensors in the following locations: 1 x main door, 3 x South patio window area, 2 x kitchen window area, and 3 x North patio window area. | 5032
DB-2021-02890 | 2021-07-30 | 3585 KINGSWAY, Vancouver, BC | Building Permit | Development and Building Permit (DB) | Addition / Alteration | Completed | Field Review - Addition / Alteration - Interior alterations to change of use from retail to Health Care Office in this unit 3585 Kingsway on the ground floor of this existing mixed-use building on this site. Letters of assurance submitted: Sch A : Satwik Shetty, P.Eng, 778.388.9635 Sch B (Elect): Abdul El-Haddad, P.Eng, 778.388.9635 Sch B (Mech, Plumb): Satwik Shetty, P.Eng, 778.388.9635 Ok for field review as per Jamie Zhang, Jun.08/21 OK for DB per Samantha Patterson Notes: - Energy Upgrade: First TI - Building Sprinklered – a separate sprinkler permit is required. - Storefront glazing is to remain clear and unobstructed. No translucent or opaque film, artwork, shelving, display case, curtains or similar elements are to be installed on or directly outside or inside of the approved glazing. Separate permit is required for all signage. | 300000
BP-2021-02893 | 2021-09-23 | 3981 W 21ST AVENUE, Vancouver, BC V6S 1H7 | Building Permit | Building Permit (BP) | Salvage and Abatement | Completed | Low Density Housing - Salvage and Abatement - Salvage and Abatement Permit only for Building permit: DB-2021-02823 and to be completed under the supervision of a registered professional. This permit does not authorize demolition, deconstruction or construction work. Deconstruction Permit: BP-2021-02878 | 0
EP-2021-04365 | 2021-06-11 | 8686 GRANVILLE STREET, Vancouver, BC V6P 5A1 | Electrical Permit | Commercial | Tenant Improvement | Completed | Installation / Repair - Commercial - Work consists of: Installing two control panels, and three security cameras. In hazardous location: Removing and replacing one junction box, installing two pressure sensors, one fire eye and Installing one security camera. Grounding of valve location. | 7429
DB-2021-02899 | 2022-01-24 | 5850 ST. MARGARETS STREET #3, Vancouver, BC V5R 3H5 | Building Permit | Development and Building Permit (DB) | New Building | Issued | Low Density Housing - New Building - To construct a 2 storey laneway house building ($206,000) with 1 open parking pad, providing a total of 1 parking spaces, having vehicular access from the 20' Lane. Note: This is a 1 ½ storey building pursuant to the Zoning & Development By-law. 1. Covenant not required with existing house 2. No Strata Titling permitted 3. No A/C Unit proposed 4. Schedule B: (Yatendra Kumar Sharma) P.Eng (778863-7076) Structural & Geotechnical 8. HPO: Residential Builder- Tecknek Development Inc 46691 Address Information: BUILDING 2 #3-5850 St. Margarets St - Laneway House (1.5 storey) Address and suite number assigned as per approved plans for Fire and Emergency response. The address number is to be posted to the building to be visible from the street and the suite number is to be posted at the suite entry in accordance with the Building By-law prior to final inspection. Note: As a result of the addition of a laneway house, the main house / principal dwelling will be assigned a suite number and the site will be as follows: #1-5850 St. Margarets St - Principal Dwelling NOTE: Information regarding the principal building on the survey and site plan is for reference only. Any discrepancy between information regarding the principal building on the survey and/or site plan and approved permit drawings for the principal building are neither approved nor authorized under this laneway house permit. ****ALL PROJECT COORINATOR NOTES HAS BEEN ACCEPTED BY THE APPLICANT**** **THIS PERMIT HAS BEEN ISSUED UNDER THE REQUIREMENTS OF VBBL #12511 (2019) ** | 206000
PP-2021-01992 | 2021-06-11 | 4329 PERRY STREET, Vancouver, BC V5N 3X6 | Plumbing Permit | Residential | New | Completed | Residential - New duplex home >>To construct a two-storey two-family dwelling ($600,000) with a basement, with a detached accessory building (garage) at the rear providing 2 parking spaces, having vehicular access from the lane. Note: This is a 2 storey building pursuant to the Zoning and Development By-Law 1. A/C units proposed 2. Bar sinks proposed 3. Schedule B: Jason Hui, P.Eng (778-319-3403) Structural & Geotechnical 4. HPO: Residential Builder - PUZZLE DEVELOPMENTS LTD. 38884. Address Note: 4329 Perry St - Front Unit - One Dwelling (east portion of the 1st and 2nd storey)*Primary 4327 Perry St - Back Unit - One Dwelling (west portion of the basement, 1st and 2nd storey) Addresses assigned per approved plans. Fire and Emergency street access to the back unit is from the north side. Street access must be provided and maintained at all times. The building addresses are to be posted and to be visible from the street in accordance with the Building By-law prior to final inspection. ******THIS PERMIT HAS BEEN ISSUED UNDER THE REQUIREMENTS OF VBBL #12511 (2019)****** | NULL
EP-2021-04369 | 2021-06-10 | 3328 FRASER STREET, Vancouver, BC | Electrical Permit | Commercial | Tenant Improvement | Completed | Installation / Repair - Commercial - Tenant improvement. remove existing partition wall between two suites Renovation. Remove 95% of the existing wiring. Replace with all new wiring. There will be a kitchen. Bedrooms. Bathrooms. Plugs. Switches. Lighting is all existing, all LED and recently inspected. We are only moving a couple plugs around and not touching the lighting. >3328 Fraser St - Interior alterations and change of Major Occupancy to remove the demising wall between existing Print Shop (D) SHELL and existing Office (D) (3328 & 3330 Fraser St) combining two units into one and to provide tenant improvements for this new Retail (E) tenant at 3328 Fraser St (approx. 1,929 sq. ft.) in this existing 2 storey Commercial Building on this site. Scope of work includes: alterations to remove demising wall; new interior partitions and doors at back of house for office. Future changes for tenant layout may require a revision. Retail is outright in C-2. No change in parking, OK for Field Review as per Rosa Astorino, April 14, 2021. Notes: ~ Energy Upgrade: E2 - Lighting - Upgrade to incorporate Automatic Full OFF (per 9.4.1.1.(h) of ASHRAE 90.1-2016) ~ Building Not Sprinklered – No sprinkler permit required. ~ District Building Inspector to determine on site if removal of wall(s) requires a Structural Engineer. ~ Schedule B Architectural submitted by Ted Murray, Architect AIBC of Ted Murray Architect Inc., Tel: 604 734-4050. | 1000
EP-2021-04442 | 2021-07-05 | 5976 INVERNESS STREET #3, Vancouver, BC V5W 3P7 | Electrical Permit | Residential | New | Completed | Installation / Repair - Residential - rough-in and finishing of a laneway house.Installing 200 amp service >To construct a 2 storey laneway house building ($165,512.50) with an open parking pad, providing 1 parking space, having vehicular access from the lane. Note: This is a 1 ½ storey building pursuant to the Zoning & Development By-law Note: Bldg 1 (principal bldg) addressed #1 - 5976 Inverness Street retained on site. 1. No A/C unit proposed 2. Schedule B: Md Shahidul Alam P.Eng (604.653.7475) Structural & Geotechnical 3. HPO: Residential Builder- Horizon One Properties Ltd. Address has been assigned per the approved plans as the fire/emergency access to the laneway house is from the south side. This access must be provided & maintained at all times in accordance with the Building By-law ******THIS PERMIT HAS BEEN ISSUED UNDER THE REQUIREMENTS OF VBBL #12511 (2019)****** | 8000
EP-2021-04372 | 2021-06-28 | 1155 VICTORIA DRIVE, Vancouver, BC | Electrical Permit | Commercial | NULL | Issued | Annual / Operating - Annual Operating Permit Valid: May 27,2021 - May 26, 2022 Expired EP-2020-03610 | NULL
EP-2021-04375 | 2021-06-14 | 1815 W 13TH AVENUE, Vancouver, BC V6J 2H4 | Electrical Permit | Residential | Renovation | Completed | Installation / Repair - Residential - 200Amp Service Upgrade >Service upgrade required to accommodate installation of patio heaters. | 4500
GP-2021-02045 | 2021-06-10 | 3003 GRAVELEY STREET, Vancouver, BC V5K 3K5 | Gas Permit | Residential | New | Completed | Residential - Gas piping of a new house To construct a 2 storey one-family dwelling with a secondary suite located in the Basement with one parking space at the rear, having vehicular access from the lane. Note: This is a 2 storey building pursuant to the Zoning and Development By-Law 1- Covenant registered at the Land Title Office under CA8514242 2- No strata titling permitted 3- A/C unit proposed 4- 8’ bar sink proposed in basement 5- Structural, architectural (item 1.5- glass railing) and geotechnical schedule B: Shaozhe Guo, P.Eng (778.926.0525) 6- HPO: Square Nine Builders Inc | NULL
EP-2021-04377 | 2021-06-14 | 3188 W 20TH AVENUE, Vancouver, BC V6L 1H8 | Electrical Permit | Residential | Renovation | Completed | Installation / Repair - Residential - Replacement of electrical panel- from 200Amps to 100 Amps; >The NEW panel will be in the SAME place. Amps ARE changing FROM 200 to 100, yes, they are going from HIGHER to LOWER. Thank you. | 1500
PP-2021-01994 | 2021-06-10 | 528 E 27TH AVENUE #3, Vancouver, BC V5V 2K6 | Plumbing Permit | Residential | New | Issued | Residential - Sanitary, Storm connections and Sump >To construct a 2 storey laneway house building ($187,250) with an open parking pad, providing 1 parking space, having vehicular access from the lane. Note: This is a 1 ½ storey building pursuant to the Zoning & Development By-law 1. Covenant registered at the Land Title Office under CA8745636 2. No Strata Titling permitted 3. No A/C unit proposed 4. Schedule B: Jason Hui, P.Eng (778-319-3403) Structural & Geotechnical 5. HPO: Residential Builder - Yuvraj Properties Ltd. Address assigned per approved plans. Fire and Emergency street access (walkway) to the laneway house is from the west side. Street access must be provided and maintained at all times. The building addresses are to be posted and to be visible from the street in accordance with the Building By-law prior to final inspection. ******THIS PERMIT HAS BEEN ISSUED UNDER THE REQUIREMENTS OF VBBL #12511 (2019)****** | NULL
GP-2021-02046 | 2021-06-10 | 3138 W 33RD AVENUE, Vancouver, BC V6N 2G7 | Gas Permit | Residential | Renovation | Issued | Residential - floor mount boiler replace to wall mount boiler | NULL
EP-2021-04378 | 2021-06-10 | 4040 INVERNESS STREET, Vancouver, BC V5V 4W5 | Electrical Permit | Residential | Renovation | Completed | Installation / Repair - Residential - 60 amps sub-panel installation to the garage ** Amend 06/21/2021** The sub-panel is at the garage and goes underground from the house, add one 30 amps and a 50 amps 240 Volts Circuits | 800
BP-2021-02901 | 2021-07-28 | 1288 W GEORGIA STREET #1602, Vancouver, BC V6E 4R3 | Building Permit | Building Permit (BP) | Addition / Alteration | Completed | Field Review - Addition / Alteration - #1602 Interior alterations to unit 1602 on the 16th floor of this existing multiple dwelling building. Scope of work: - Renovate bathroom include change of toilet, vanity and bathtub to custom shower base. - Kitchen renovation - Add new island in the kitchen with drop ceiling and change all cabinets - . - Remove half wall between kitchen and hallway - Change floor to laminate - Change all appliances Note: Energy checklist is currently no longer required with your Building Permit (BP) application. Some supporting documents are still required at BP stage, specifically Envelope and HVAC, if applicable. Service Water Heating and Lighting supporting documents, if applicable, must be submitted with your related trades permits (e.g. electrical and plumbing). All energy upgrades will be checked during inspections stage. It is the applicant’s responsibility to identify and note all required upgrades including energy upgrades on their BP drawings at BP stage. | 49000
PP-2021-01996 | 2021-07-19 | 5570 CAMBIE STREET, Vancouver, BC | Plumbing Permit | Commercial | New | Completed | Commercial - install new DCVA for existing water filter | NULL
GP-2021-02047 | 2021-06-10 | 1953 CHARLES STREET, Vancouver, BC V5L 2V1 | Gas Permit | Residential | Renovation | Completed | Residential - Decommission gas to furnace in preparation for heat pump replace hot water tank with tankless water heater | NULL
BP-2021-02902 | 2021-08-05 | 750 W PENDER STREET, Vancouver, BC V6C 2T7 | Building Permit | Building Permit (BP) | Addition / Alteration | Completed | Field Review - Addition / Alteration - #405 - Interior alterations to provide tenant improvements for a new office tenant, (#405) on the 4th floor of this existing 16 storey commercial building. Scope of work includes: alterations to remove existing entrance doors and partition; install a new entrance door from elevator lobby and new glazing partition. Tenant: David Aplin & Associates Inc. OK for Field Review as per E. Villamin on June 10, 2021. Notes: ~ Energy Upgrade: N/A (BOMA BEST) ~ Building Sprinklered – Building inspector to determine on site if a separate sprinkler permit is required. | 12000
SP-2021-00834 | 2021-06-16 | 505 BURRARD STREET, Vancouver, BC V7X 1M3 | Sprinkler Permit | Commercial | Tenant Improvement | Completed | Commercial - Add and relocate heads to suit new tenant layout. #480 - 4th floor Interior alterations to provide tenant improvements for a new office tenant on the 4th floor (Unit #480) of this existing mixed use building on this site. Scope of work: construct interior partition walls to create one boardroom and one office, finishes, electrical and sprinkler work. >>*****This application does not include any of the following: 1. Not more than 20 sprinklers (add, relocate, or remove), 2. hydraulic calculations, 3. change in occupancy and /or hazard classification, 4. warehouse storage arrangements, 5. mobile compact storage arrangements, 6. alternative solutions, 7. changes to the sprinkler system supply piping (e.g. valves, mains, cross-mains, branch-lines, etc.), or 8. flexible sprinkler pipe. | NULL
EP-2021-04394 | 2021-06-11 | 183 TERMINAL AVENUE, Vancouver, BC V6A 4G2 | Electrical Permit | Commercial | Renovation | Issued | Installation / Repair - Commercial - Renovation of lighting, outlets, relocate fire alarm speakers to new ceiling tile >2nd floor Interior alterations to provide improvements to this full floor office tenant space on the 2nd floor this commercial building on this site. Scope of work: demolition/construct select partition walls to reconfigure tenant space. Replace lighting, new millwork relocate some fire alarm devices, relocate few diffusers install a new sink and relocate a few existing sprinklers. SP required. Energy upgrade selected: E2 - Lighting - Upgrade to incorporate Scheduled Shutoff (per 9.4.1.1.(i) of ASHRAE 90.1-2016) OK for Field Review per W.Wong, April 22, 2021 Letters of Assurance submitted: Schedule A by Stephen Kooiman; P.Eng. ph#604.298.4858. Mechanical/Plumbing Schedule B by, P.Eng. ph#604.298.4858. Electrical Schedule B by, Hyungryul Joo; P.Engl. Ph#604.298.4858 Structural Schedule B by; Mark van Bockhoven, P.Eng., Struct.Eng. ph#604.255.1169. | 30000
EP-2021-04383 | 2021-06-11 | 4500 OAK STREET, Vancouver, BC | Electrical Permit | Commercial | Renovation | Completed | Installation / Repair - Commercial - Installation of Thermenex Mechanical System Controls | 67156
SP-2021-00835 | 2021-06-15 | 1335 CYPRESS STREET, Vancouver, BC V6J 3L1 | Sprinkler Permit | Residential | New | Issued | Residential - To install 30 sprinkler heads >>2 STOREY 1FD + GARAGE To construct a 2.5 storey one-family ($615,500.00) with a detached accessory building (garage) ($10,000), at the rear providing 1 parking space, having vehicular access from the lane. 1. A/C proposed – Exterior component located in Rear Yard, Interior component located in Second Floor Bedroom 2. Schedule A: (R.A. Salikan) Arch. (604.688.0100) CRP 3. Schedule B: (R.A. Salikan) Arch. (604.688.0100) Architectural 4. Schedule B: (N.K. Varshney) P.Eng (604.251.6320) Structural & Geotechnical 5. HPO: Apple Barn Investments Ltd. 604-880-0785 Note: This is a 2 storey building pursuant to the Zoning and Development By-Law Associated DP-2018-00965 “Owner and applicant to make legal agreements to the satisfaction of the General Manager of Engineering Services and the Director of Legal Services prior to final inspection.” **THIS PERMIT HAS BEEN ISSUED UNDER THE REQUIREMENTS OF VBBL #12511 (2019).** | NULL
PP-2021-01999 | 2021-06-10 | 1425 CYPRESS STREET #109, Vancouver, BC V6J 3L1 | Plumbing Permit | Residential | Renovation | Completed | Residential - Replacing tub and diverter. >#109 Interior alterations to unit #109 to provide improvements on the ground floor of this existing dwelling unit in this multiple dwelling building on this site. OK for field review per S. Dugaro - June 20th, 2017 Energy Upgrade: HVAC - Install properly supported ceiling fan. | NULL
SP-2021-00836 | 2021-06-15 | 2235 W 21ST AVENUE, Vancouver, BC V6L 1J4 | Sprinkler Permit | Residential | New | Issued | Residential - To install 40 sprinkler heads >> To construct a 2 storey one-family dwelling with a secondary suite located in the Basement ($1,031,875.00) with a detached accessory building (garage) at the rear providing 3 parking spaces, having vehicular access from the lane. The entire building to be sprinklered to NFPA 13D. 1. Covenant registered at the Land Title Office under CA8410227 2. No Strata Titling permitted 3. A/C Unit proposed in sunken patio 4. Schedule B: (Clinton Yiu) P.Eng (604.255.7670) Structural 5. Schedule B: (Edward C. Yip) P.Eng (604.231.8929) Geotechnical 6. BC Housing (AREE Developments Ltd) This is a 2 storey building pursuant to the Zoning and Development By-Law ******THIS PERMIT HAS BEEN ISSUED UNDER THE REQUIREMENTS OF VBBL 2019****** All rooms adjacent to East and West exposing building face shall be sprinklered. "Combustible projections or roof soffits on an exposing building face shall not project to less than .45m from the property line and shall be in compliance with VBBL 2019 9.10.15.5.(11) Any alterations or conversions to the attached garage (if applicable) to habitable living space shall not be permitted without first obtaining the approval of the Director of Planning and the Chief Building Official. | NULL
GP-2021-02048 | 2021-06-10 | 219 E 38TH AVENUE, Vancouver, BC V5W 1H3 | Gas Permit | Residential | Tenant Improvement | Completed | Residential - Furnace & Hot Water Tank Replacement | NULL
DB-2021-02907 | 2022-02-07 | 5577 INVERNESS STREET #3, Vancouver, BC | Building Permit | Development and Building Permit (DB) | New Building | Issued | Low Density Housing - New Building - To construct a 2 storey laneway house building ($160,000) with an attached 2 car garage and 1 open parking pad, providing a total of 3 parking spaces, having vehicular access from the 20' Lane. Note: This is a 1 ½ storey building pursuant to the Zoning & Development By-law. 1. Covenant registered at the Land Title Office under CA9137507 2. No Strata Titling permitted 3. No A/C Unit proposed 4. Schedule B: (S Dulay) P.Eng (604.603.7254) Structural 5. Schedule B: (S Dulay) P.Eng (604.603.7254) Geotechnical 6. HPO: Residential Builder- (AP Enterprises Ltd) NOTE: To achieve the required FSR. A floor space exclusion of 3% has been applied to this application as per section 11.24.18 of the district schedule, to accommodate improved building performance. Address Information: Principle Dwelling: #1-5577 Inverness St Secondary Suite: #2-5577 Inverness St Laneway home: #3-5577 Inverness St Address and suite number assigned as per approved plans for Fire and Emergency response. The address number is to be posted to the building to be visible from the street and the suite number is to be posted at the suite entry in accordance with the Building By-law prior to final inspection. NOTE: Information regarding the principal building on the survey and site plan is for reference only. Any discrepancy between information regarding the principal building on the survey and/or site plan and approved permit drawings for the principal building are neither approved nor authorized under this laneway house permit. *NEW HOUSE* Note: See DB-2021-02903 for Bldg 1 on site (principal bldg) addressed #1-5577 Inverness St. **THIS PERMIT HAS BEEN ISSUED UNDER THE REQUIREMENTS OF VBBL #12511 (2019) ** | 160000
BP-2021-02910 | 2021-10-01 | 4856 DUMFRIES STREET, Vancouver, BC V5N 3T9 | Building Permit | Building Permit (BP) | Demolition / Deconstruction | Completed | Enquiry Centre - Demolition / Deconstruction - To demolish this existing one family dwelling as per subdivision order (SD-2020-00025) dated May 10th, 2021 from the City of Vancouver. This building has been assessed as being a house built 1948 and as of such 75% of the demolition material must be recycled. Note: The deconstruction shall be in accordance with the submitted deconstruction plan and to be confirmed through an acceptable Deconstruction Compliance Report form with copies of recycling and disposal facility receipts. Attach all receipts and submit by email to compliancereport@vancouver.ca. | 550000
BP-2021-02911 | 2021-07-30 | 4856 DUMFRIES STREET, Vancouver, BC V5N 3T9 | Building Permit | Building Permit (BP) | Salvage and Abatement | Completed | Enquiry Centre - Salvage and Abatement - S&A Interior alteration to allow salvage of non-structural building components prior to or during abatement work and removal of non-structural hazardous materials in this existing one family dwelling building. Related to Demo permit BP-2021-02910 QP: Tarlochan Sunar of MCA Environmental Consulting Inc. | 0
GP-2021-02049 | 2021-06-10 | 4438 PERRY STREET, Vancouver, BC V5N 3X5 | Gas Permit | Residential | New | Completed | Residential - 2FD - FRONT UNIT - 4438 PERRY ST - WEST PORTION BACK UNIT - 4440 PERRY ST - EAST PORTION FIXTURES To construct a two storey, two-family dwelling with a detached accessory building, at the rear providing 2 parking spaces, having vehicular access from the lane. 1. A/C units proposed in Rear Yard 2. No bar sink | NULL
EP-2021-04385 | 2021-06-11 | 2158 W 46TH AVENUE, Vancouver, BC V6M 2L1 | Electrical Permit | Residential | Addition | Completed | Installation / Repair - Residential - -Supply and install 8/3 teck cable from the panel through the basement surface mounted outside -Customer to dig trench from house to the fence art 24” deep -Supply and install yellow tape and sand as per CEC -Strap 8/3 teck sleeve in PVC conduit for protection -Install Flo G5 wall charger Load calc attached Range Gas Existing 100 amp service | 955
EP-2021-04387 | 2021-06-10 | 1677 W KING EDWARD AVENUE, Vancouver, BC | Electrical Permit | Residential | New | Issued | Temporary Power - Residential - To provide temporary power. | NULL
EP-2021-04386 | 2021-06-10 | 4088 CAMBIE STREET, Vancouver, BC V5Z 2X8 | Electrical Permit | Commercial | Tenant Improvement | Completed | Installation / Repair - Commercial - Extra Low Voltage - installation of upgraded CCTV camera system. | 3017.46
EP-2021-04390 | 2021-06-16 | 5176 CONNAUGHT DRIVE, Vancouver, BC V6M 3G3 | Electrical Permit | Residential | Renovation | Issued | Installation / Repair - Residential - Total House renovation, new lighting and outlets, landscape and addition wiring. Work with Existing service. **Amendment Jan 17, 2022** Move existing service to new private hydro pole on N.E. Corner as per hydro request. Existing 200amp panel to remain. **Amend 02/24/2022** Move existing service to new private hydro pole on N.E. Corner as per hydro request. Existing 200amp panel to remain. >Alteration to this existing one family dwelling. Scope of work to include: Extend garage wall 1’-6” further south, Extend porte-cochere 3’-3” further south, Add new lightwell to south-west basement bedroom, Extend western main entry 2’-2” further west., Add new entry terrace west of main entrance, Add new wood grade-level deck to north side of new entry terrace, Add new stairwell to basement rec-room, Add new pergola on two columns to family room north wall, replacing existing pergola, Extend kitchen/family room wall 2’ further north. PART 5 Schedule A and Architectural Schedule B Submitted by: Peter Rose Architect AIBC 604-736-7939 Structural/Geotechnical Schedule B submitted by: Andrew Vizer 604-221-8411 Schedule D submitted by: Julio Reynel-Garcia P.Eng 778-998-0709 REUP submitted by: Fred De Barros of JRG Engineering 778-873-2018 QP Declaration submitted by: Tarlochan (Terry) Sunar, BSc, ascT of MCA Environmental Consulting Inc. Scope of work to include energy and building upgrades in accordance with Article 11.2.1.4 of the 2019 Vancouver Building By-law and as required by the District Building Inspector. This includes air sealing, attic insulation upgrade, and as required by the Energy Upgrade Proposal. ALL NEW WORK TO MEET VBBL 2019. | 174000
GP-2021-02050 | 2021-06-10 | 3938 W 31ST AVENUE, Vancouver, BC V6S 1Y5 | Gas Permit | Residential | Tenant Improvement | Completed | Residential - replace boiler | NULL
EP-2021-04407 | 2021-06-11 | 800 ROBSON STREET, Vancouver, BC V6Z 3B7 | Electrical Permit | Commercial | Addition | Completed | Installation / Repair - Commercial - Pull cables for card reader doors and alarm points - **NO MAGLOCKS** - 800 Robson Street Vancouver, BC V6Z 2E7 - 1st Floor | 1534.91
DB-2021-02913 | 2021-08-23 | 1003 E 39TH AVENUE, Vancouver, BC V5W 1K9 | Building Permit | Development and Building Permit (DB) | Addition / Alteration | Issued | Field Review - Addition / Alteration - Interior alterations to provide improvements to this existing one-family dwelling on this site. OK for BP field review per D. Jung and N. Bahr June 10, 2021 | 82500
EP-2021-04399 | 2021-06-10 | 2455 KINGSWAY, Vancouver, BC V5R 5G9 | Electrical Permit | Residential | New | Completed | Installation / Repair - Residential - telephone/data/fibre in-suite cabling & completion | 64607
EP-2021-04395 | 2021-06-10 | 6275 PRINCE EDWARD STREET, Vancouver, BC V5W 2Y1 | Electrical Permit | Residential | Renovation | Issued | Installation / Repair - Residential - service relocate LWH DB-2020-02687 | 800
BP-2021-02914 | 2021-09-22 | 590 ROBSON STREET, Vancouver, BC | Building Permit | Building Permit (BP) | Addition / Alteration | Issued | Field Review - Addition / Alteration - Interior alterations to the existing retail tenant with ancillary food court (H-mart) to expand into ancillary financial institution (Korean Exchange Bank) on the first floor of this existing mixed use building on this site. Scope of work: To deconstruct all interior walls, fixtures and finishes at the Korean Exchange Bank. To construct new display shelves, refinish suspended tile ceiling, lighting, electrical and sprinkler throughout. Schedule A & Architectural Schedule B- Jinyong Yum 604-493-2001/604-771-8311 Electrical Schedule B - Blake Shine P.Eng 604-346-5131 The services of a Structural Engineer may be required, based upon site inspection by the District Building Inspector. Separate sprinkler permit required Energy checklist is currently no longer required with your Building Permit (BP) application. Some supporting documents are still required at BP stage, specifically Envelope and HVAC, if applicable. Service Water Heating and Lighting supporting documents, if applicable, must be submitted with your related trades permits (e.g. electrical and plumbing). All energy upgrades will be checked during inspections stage. It is the applicant’s responsibility to identify and note all required upgrades including energy upgrades on their BP drawings at BP stage. OK for field review as per Rosa Astorino June 10, 2021 | 100000
SP-2021-00844 | 2021-06-14 | 782 E 19TH AVENUE, Vancouver, BC V5V 1K3 | Sprinkler Permit | Residential | New | Completed | Residential - Install sprinklers in lwh To construct a 2 storey laneway house building with an open parking pad, providing 1 parking space, having vehicular access from the lane. 1. Covenant registered at the Land Title Office under (CA7492287) 2. No Strata Titling permitted 3. No A/C unit located 4. Schedule B: Xian Min Lily Qiu P.Eng (778.321.5377) Structural 5. Schedule B: Zhao Guan P.Eng (778.868.5635) Geotechnical 6. Schedule A: Xian Min Lily Qiu P.Eng (778.321.5377) | NULL
BP-2021-02915 | 2021-07-22 | 2280 W 6TH AVENUE, Vancouver, BC V6K 1V8 | Building Permit | Building Permit (BP) | Addition / Alteration | Completed | High Density Housing / Commercial - Addition / Alteration - Interior alterations only to provide elevator modernization to a single elevator in this existing 3-storey over 1 level of underground parking being accessed by West 6th Avenue, multi-family residential building. Main Recall level – Ground Floor; Alternate Recall level – 2nd Storey Schedule B, Architectural and Electrical; Cameron Ballard, P.Eng (604.347.9722) provided for this project Building Review Branch Notes: 1. Reviewed during the 2020 pandemic crisis 2. This permit has been issued under the requirements of the VBBL #12511 (2019) 3. EP-2021-04424 | 19939.71
BP-2021-02918 | 2021-11-22 | 115 W 39TH AVENUE, Vancouver, BC V5Y 2P1 | Building Permit | Building Permit (BP) | Salvage and Abatement | Completed | Low Density Housing - Salvage and Abatement - Salvage and abatement permit only for DB-2021-02916 and to be completed under the supervision of a Qualified professional. This permit does not authorize demolition, deconstruction or construction work. QP: Xiaoqiang (David) Yang AScT, Ph.D. (Pacific Ark Environmental Consulting Ltd.) | 0
GP-2021-02051 | 2021-06-10 | 2937 E 27TH AVENUE, Vancouver, BC V5R 1N9 | Gas Permit | Residential | Renovation | Completed | Residential - re re boiler | NULL
EP-2021-04402 | 2021-06-10 | 1650 W 40TH AVENUE, Vancouver, BC V6M 1V9 | Electrical Permit | Residential | New | Issued | Temporary Power - Residential - To provide temporary power. | NULL
EP-2021-04404 | 2021-06-11 | 818 E 64TH AVENUE, Vancouver, BC V5X 2N4 | Electrical Permit | Residential | New | Completed | Installation / Repair - Residential - Service change. Disconnect and reconnect new service to laneway (DB-2020-03861) | 1000
PP-2021-02003 | 2021-06-11 | 2488 W 35TH AVENUE, Vancouver, BC V6M 1J6 | Plumbing Permit | Residential | New | Issued | Residential - SUMP | NULL
PP-2021-02005 | 2021-06-11 | 733 SE MARINE DRIVE, Vancouver, BC V5X 2T9 | Plumbing Permit | Commercial | Tenant Improvement | Completed | Commercial - NEW FIXTURES, HWT, AND PUMP >>Interior improvements - to provide washrooms, staff office and staff lunchroom as well as retail floor area with back of house storage and walk-in cooler (first TI). | NULL
PP-2021-02004 | 2021-06-11 | 937 W 21ST AVENUE, Vancouver, BC V5Z 1Z2 | Plumbing Permit | Residential | New | Completed | Residential - Lawn Irrigation | NULL
BP-2021-02920 | 2021-10-13 | 865 TERMINAL AVENUE, Vancouver, BC V6A 2M9 | Building Permit | Building Permit (BP) | Addition / Alteration | Issued | Field Review - Addition / Alteration - Interior alterations only to provide a Drying Room in this existing Non-Metallic Mineral Products Manufacturing - Class B tenant space at this existing industrial building. Scope of work: To install sprinklers in the Drying Room and to continue for permit DB429123 OK for field review as per Howie Chow, June 10, 2021. Energy Checklist Exemption: Tenant Equipment | 5901
EP-2021-04408 | 2021-06-10 | 3140 W 55TH AVENUE, Vancouver, BC V6N 3W9 | Electrical Permit | Residential | New | Issued | Temporary Power - Residential - To provide temporary power. | NULL
BP-2021-02925 | 2021-07-30 | 665 E 6TH AVENUE, Vancouver, BC V5T 4J3 | Building Permit | Building Permit (BP) | Addition / Alteration | Issued | Field Review - Addition / Alteration - Exterior alterations to replace 33 exterior windows in this existing multiple dwelling building on this site. OK for field review as per Ian Mackie June 10, 2010. Letters of assurance submitted by: Brennan Vollering, P.Eng, 604-365-3664, Sched D & Sched B; David Norman, Architect AIBC, 604-984-0166, Code Review Letter. Note: Energy checklist is currently no longer required with your Building Permit (BP) application. Some supporting documents are still required at BP stage, specifically Envelope and HVAC, if applicable. Service Water Heating and Lighting supporting documents, if applicable, must be submitted with your related trades permits (e.g. electrical and plumbing). All energy upgrades will be checked during inspections stage. It is the applicant’s responsibility to identify and note all required upgrades including energy upgrades on their BP drawings at BP stage. | 173000
GP-2021-02056 | 2021-06-10 | 7055 BLAKE STREET, Vancouver, BC | Gas Permit | Residential | Tenant Improvement | Completed | Residential - Gas hot water tank to renew. | NULL
EP-2021-04411 | 2021-06-11 | 5471 WALES STREET, Vancouver, BC V5R 3M9 | Electrical Permit | Residential | New | Completed | Installation / Repair - Residential - security alarm & low voltage >Building Permit for BP-2018-00498 and DE418819 to construct a 2-storey side-by-side two-family with each unit having a built-in single parking garage having vehicular access from the lane. Note: Building #4 | 3000
EP-2021-04415 | 2021-06-11 | 2347 E HASTINGS STREET, Vancouver, BC | Electrical Permit | Commercial | New | Completed | Installation / Repair - Commercial - installation network/Tel and camera system >2347 East Hastings Street - To permit a Change of Use from Retail (E) to Office - Financial Institute (D) and interior alterations in this existing commercial building on this site. Scope of work to demolish existing washroom, construct a universal washroom and provide new layout for customer waiting area and reception. OK For Field Review per A.Campbell & A.Wroblewski - Oct.22.2020 Notes: 1. Energy upgrade selected: E2 - SWH - Upgrade SWH system Outlet Temperature Controls (per 7.4.4.3 of ASHRAE 90.1-2016) 2. Building Not Sprinklered – No sprinkler inspection or permit required. | 2000
EP-2021-04414 | 2021-06-10 | 2068 E 13TH AVENUE, Vancouver, BC V5N 2C4 | Electrical Permit | Residential | New | Issued | Temporary Power - Residential - To provide temporary power. | NULL
GP-2021-02072 | 2021-06-14 | 302 INDUSTRIAL AVENUE, Vancouver, BC V6A 2P3 | Gas Permit | Commercial | Tenant Improvement | Completed | Commercial - No work was done. We simply tested his equipment and stops to ensure the entire propane was leak free and ventilation system was functioning. Exterior and interior alterations and a change of use from a taxi station (F2) to a commissary kitchen (F2) on the main floor of this existing 2-storey industrial building. Notes: 1. One class 1 cooking operation proposed. 2. Exterior alterations to add an exhaust shaft through existing roof 3. Maximum occupant load for washrooms: 25 4. Signage indicating maximum allowable occupant load of 25 shall be posted in a visible area. 5. Any increase in occupant load will require further review of the VBBL and require additional washrooms. | NULL
DB-2021-02927 | 2021-12-03 | 4372 W 13TH AVENUE, Vancouver, BC V6R 2T9 | Building Permit | Development and Building Permit (DB) | Demolition / Deconstruction | Issued | Low Density Housing - Demolition / Deconstruction - Demolition – Conventional (Standard) To demolish the existing one family dwelling building ($15,000) on this site. Note: Demo Declaration – East West Excavating Ltd. (Darbara Aujia) (778)322-1865 | 15000
BP-2021-02928 | 2021-08-18 | 4372 W 13TH AVENUE, Vancouver, BC V6R 2T9 | Building Permit | Building Permit (BP) | Salvage and Abatement | Completed | Low Density Housing - Salvage and Abatement - Salvage and abatement permit only for DB-2021-02926 and to be completed under the supervision of a registered professional. This permit does not authorize demolition, deconstruction or construction work. QP: Apolleon Engineering Inc. (Kurt Mclnnes) Demolition permit: BP-2021-02928 | 0
EP-2021-04418 | 2021-06-11 | 7 W 21ST AVENUE, Vancouver, BC V5Y 2E1 | Electrical Permit | Residential | New | Issued | Installation / Repair - Residential - Low voltage: security system, cable vision, data wiring, and speaker wiring | 8000
EP-2021-04422 | 2021-06-11 | 2121 W 7TH AVENUE, Vancouver, BC V6K 1X9 | Electrical Permit | Commercial | NULL | Issued | Annual / Operating - Maintenance of electrical equipment and FA system. | NULL
EP-2021-04420 | 2021-06-11 | 3604 W 11TH AVENUE, Vancouver, BC V6R 2K5 | Electrical Permit | Residential | Renovation - Dwelling Unit(s) only | Issued | Installation / Repair - Residential - full gut and rewire of upstairs and downstairs >Addition/Alteration to this existing one family dwelling with secondary suite. Scope of work to include interior alteration and the addition of a new dormer. Basement to remain unaltered. Architectural schedule B submitted by: Stefan Wiedemann 604-313-4241 Structural/Geotechnical schedule B submitted by: Henry S.N Hsu 604-322-7158 REUP submitted by: Andrew Yang of Tri-Can Consulting Ltd, 604-449-7789 Reviewed under VBBL 2019 | 15000
EP-2021-04421 | 2021-06-11 | 2804 W 34TH AVENUE, Vancouver, BC V6N 2J6 | Electrical Permit | Residential | New | Issued | Installation / Repair - Residential - ROUGH AND FINISH ELECTRICAL WORK FOR SINGLE FAMILY HOME WITH DETACHED GARAGE. 200AMP SERVICE AT THE GARAGE, SUB FEEDER TO MAIN HOUSE FROM GARAGE. >To construct a 2 storey + cellar one-family dwelling ($846,980.00) with a detached accessory building (garage) ($10,000), at the rear providing 2 parking spaces, having vehicular access from the lane. 1. No Strata Titling permitted 2. A/C Unit proposed in rear yard 3. Bar sink located in Cellar 4. Schedule A: (Julio Reynel-Gracia) P.Eng (778.998.0709) 5. Schedule D: (Julio Reynel-Gracia) P.Eng (778.998.0709) 6. Schedule B: (Julio Reynel-Gracia) P.Eng (778.998.0709) Architectural 7. Schedule B: (Shaozhe Guo) P.Eng (778.926.0525) Structural 8. Schedule B: (P.K.L Fong) P.Eng (604.837.3205) Geotechnical 9. BC Housing (Big Guy Enterprises Ltd) Envelope and Environmental Separation designed according to Part 5 This is a 2 storey building pursuant to the Zoning and Development By-Law ******THIS PERMIT HAS BEEN ISSUED UNDER THE REQUIREMENTS OF VBBL 2019****** All rooms adjacent to East and West exposing building face shall be sprinklered. "Combustible projections or roof soffits on an exposing building face shall not project to less than .45m from the property line and shall be in compliance with VBBL 2019 9.10.15.5.(11) Any alterations or conversions to the attached garage (if applicable) to habitable living space shall not be permitted without first obtaining the approval of the Director of Planning and the Chief Building Official. Thermal protection measures and Laneway house design guidelines shall be required to be met prior to the approval of the conversion. | 18000
GP-2021-02063 | 2021-06-11 | 1325 W 10TH AVENUE, Vancouver, BC V6H 1J7 | Gas Permit | Commercial | Renovation | Completed | Commercial - Boiler Replacement | NULL
PP-2021-02009 | 2021-06-14 | 251 E 7TH AVENUE, Vancouver, BC V5T 0B9 | Plumbing Permit | Residential | Renovation - Dwelling Unit(s) only | Completed | Residential - re and re kitchen sink ,dishwasher for new cabinets Value #910 >>Interior alterations to this existing dwelling unit associated with and forming an integral part of an Artist Studio (Class A Artist Studio) to remove the second bedroom and to install the kitchen in that area and remove a portion of partition wall in this existing mixed-use building. | NULL
GP-2021-02067 | 2021-06-11 | 5475 DUNBAR STREET, Vancouver, BC V6N 1W4 | Gas Permit | Residential | Renovation | Completed | Residential - Re&Re Samsung 30" gas range | NULL
EP-2021-04424 | 2021-06-30 | 2280 W 6TH AVENUE, Vancouver, BC V6K 1V8 | Electrical Permit | Commercial | Tenant Improvement | Completed | Installation / Repair - Commercial - Modification of existing fire alarm system as per Bulletin 2018-004-BU/EL Option #3 triggered by the automatic elevator recall as follows: · Existing addressable fire alarm panel located in the main lobby will be updated and programmed for elevator recall. ? Existing fire alarm system is a single stage addressable system. ? Replacement of smoke detectors for elevator recall where required. ? Provide new heat detector in elevator pit. ? Replacement of elevator motor fused disconnect switch & elevator cab fused disconnect switch. ? Provide new telephone line for elevator phone. ? Provide & install fire alarm relays for elevator recall. ? Replacement of existing lights in Elevator Machine Room & Pit with new LED strip lights c/w wire guards. ? Replacement of existing receptacles in Elevator Machine Room & Pit with new GFCI type. · Verification of the fire alarm system in conformance with CAN/ULC S537. >Interior alterations only to provide elevator modernization to a single elevator in this existing 3-storey over 1 level of underground parking being accessed by West 6th Avenue, multi-family residential building. Main Recall level – Ground Floor; Alternate Recall level – 2nd Storey Schedule B, Architectural and Electrical; Cameron Ballard, P.Eng (604.347.9722) provided for this project Building Review Branch Notes: 1. Reviewed during the 2020 pandemic crisis 2. This permit has been issued under the requirements of the VBBL #12511 (2019) 3. EP-2020-XXXXX | 15939.71
EP-2021-04426 | 2021-06-15 | 980 SEYMOUR STREET, Vancouver, BC | Electrical Permit | Commercial | Renovation | Completed | Installation / Repair - Commercial - Supply and install 1x 12470 V Medium Voltage draw-out Vacuum circuit breaker to replace the existing FPE switch and Merlin Gering circuit breaker. New CTs will be supplied and installed to replace existing. Install new Infrared viewing windows. Vacuum circuit breaker retrofit will comply with 2-308(3) working space requirements, in addition to the space required for operation of drawout breaker. SPE1000/Certification is required and will be provided. | 160000
EP-2021-04452 | 2021-06-14 | 1768 COOK STREET, Vancouver, BC V1V 1V1 | Electrical Permit | Commercial | NULL | Issued | Annual / Operating - Annual Operating permit for 18-storey multiple dwelling containing 250 dwelling units and three levels of underground parking accessed from Cook street. Related Electrical Permit: EP-2018-04901 | NULL
DB-2021-02933 | 2021-11-29 | 800 SMITHE STREET, Vancouver, BC V6Z 2E1 | Building Permit | Development and Building Permit (DB) | Addition / Alteration | Issued | Field Review - Addition / Alteration - Exterior alterations to add 3 security gates at the northwest and north corners of this existing institutional building (Law Courts) on this site. OK for DB per M.Schleger, June 11, 2021 OK for Field Review per W.Wong, June 11, 2021 Note: No energy trigger required for exterior gates Schedule A/Architectural Schedule B submitted by Naomi Gross, Architect - 604.669.9460 Note to PC; heritage review | 30000
BP-2021-02935 | 2021-08-31 | 401 BURRARD STREET, Vancouver, BC V6C 3R2 | Building Permit | Building Permit (BP) | Addition / Alteration | Issued | Field Review - Addition / Alteration - 1st to 18th floor Interior alterations to provide improvements by installing water bottle refill stations in the elevator lobby on each floor of this existing 18 storey commercial building (Douglas Jung Building) on this site. Scope of work includes: coring for installation of pipe, fire stopping between each floor penetration, new wall assembly around pipe and new electrical outlets on each floor. OK for Field Review per W. Wong, June 11, 2021 Notes: ~ No ASHRAE required as per A. Wroblewski. ~ Building Sprinklered - No sprinkler permit required. ~ Schedule B Electrical and Plumbing submitted by Ali Karimi, P. Eng. of McCuaig & Associates Engineering, Tel: 604 255-0992. | 330000
PP-2021-02011 | 2021-06-14 | 2996 E 16TH AVENUE, Vancouver, BC V5M 2M3 | Plumbing Permit | Residential | Renovation | Completed | Residential - Installing a legal suite. Work was done by others along time ago and client would like to legalize it. >> Interior alteration and change of use from 1fd to 1fd+ss in this existing residential building on this site. Addresses assigned per approved plans. Fire and Emergency street access to the secondary suite is on Nootka St. Street access must be provided and maintained at all times. The building addresses are to be posted and to be visible from the street in accordance with the Building By-law. Note: - No strata-titling will be permitted. - This is a two-storey building pursuant to the Zoning and Development By-law. - An annual Vancouver Business License must be obtained prior to the rental of this approved one-family dwelling and/or secondary suite on this site. - Provide minimum headroom of 6’-6” over 80% of the suite area and all exit routes. - Smoke alarms to be installed in compliance with Subsection 9.10.19., Division B of the Vancouver Building By-law (2019) - Carbon monoxide alarms shall be installed in conformance to Subsections 6.2.4. and 9.32.4., Division B of the Vancouver Building By-law | NULL
PP-2021-02012 | 2021-06-14 | 608 W BROADWAY, Vancouver, BC | Plumbing Permit | Commercial | Renovation | Completed | Commercial - We are doing some plumbing for for hand , bar and mop sink . Also some work for new water closet and 1 F/D . >>Interior alterations and change of Major Occupancy from Office (D) to Retail - Limited Food (E), Small Suite to provide improvements for a new tenant at 608 W Broadway on the ground floor of this commercial building on this site. Scope of work includes: alterations to remove walls, washroom and plumbing fixtures; new walls, accessible washroom, doors, plumbing fixtures, ceiling and electrical; new lighting, paint and finishes throughout. Tenant: OneOz Tropica (approx. 768 sq. ft.) OK for Field Review per W. Wong, March 31, 2021. Notes: ~ Energy Upgrade: E2 - Lighting - Upgrade to Local Control (per 9.4.1.1.(a) of ASHRAE 90.1-2016) ~ 2 layers gypsum wall board required on suite side (east and west) as per Part 11 – Minor Alterations and change of Major Occupancy (Small Suite) ~ Building Sprinklered – Building inspector to determine on site if a separate sprinkler permit is required. ~ Schedule A CRP and Schedule B Architectural submitted by Jeff X. Shen, Architect, AIBC. of J & S Architect Inc., Tel: 604-210-9698. ~ Schedule B Plumbing submitted by Wei (David) Chen, P. Eng., of Chen Consulting Inc., Tel: 604 722-4895. | NULL
GP-2021-02061 | 2021-06-24 | 3328 W 7TH AVENUE, Vancouver, BC V6R 1V8 | Gas Permit | Residential | New | Issued | Residential - Install one natural gas fireplace | NULL
EP-2021-05135 | 2021-07-20 | 400 BURRARD STREET, Vancouver, BC V6C 3A6 | Electrical Permit | Commercial | Tenant Improvement | Completed | Installation / Repair - Commercial - Installation of 2 dual port level 2 EV charging stations (208V 1PH) at parking level P1. | 15000
GP-2021-02062 | 2021-06-11 | 3720 W 49TH AVENUE, Vancouver, BC V6N 3T8 | Gas Permit | Residential | New | Issued | Residential - 1FD - INSTALL 2 FIREPLACES IN NEW HOME CONSTRUCION, BOTH BASIC UP & OUT To construct a 2 and 1/2 storey one-family dwelling with an outdoor swimming pool, detached accessary building, and an attached garage providing 2 parking spaces, having vehicular access from w 49th Avenue. Note: This is a 2 storey building pursuant to the Zoning and Development By-Law 1- Flood Plain covenent #CA6559635 2- Bar/Sink proposed in Den, Upper floor and in access. building 3- A/C unit proposed at rear by access. building | NULL
GP-2021-02073 | 2021-06-14 | 1929 E GEORGIA STREET, Vancouver, BC V5L 2B7 | Gas Permit | Residential | Tenant Improvement | Completed | Residential - Rinnai tankless installed | NULL
PP-2021-02013 | 2021-06-14 | 2989 E 44TH AVENUE, Vancouver, BC V5R 3A9 | Plumbing Permit | Residential | New | Completed | Residential - Sump | NULL
EP-2021-04432 | 2021-06-14 | 1080 BROUGHTON STREET #406, Vancouver, BC V6G 2A8 | Electrical Permit | Residential | Addition | Completed | Installation / Repair - Residential - UNIT#406 install receptacle on the balcony Not going through any load bearing walls | 450
EP-2021-04431 | 2021-06-11 | 2145 W 34TH AVENUE, Vancouver, BC V6M 1G3 | Electrical Permit | Residential | New | Issued | Installation / Repair - Residential - Full new house wiring. A/C unit located in the rear. New 200A service located on private pole. Lighting and appliance circuit throughout. Sauna in basement. >To construct a 2 storey + cellar one-family dwelling providing 1 parking space, having vehicular access from the lane. Note: This is a 2 storey building pursuant to the Zoning and Development By-Law. Part 5 Design Guidelines proposed. 1. Schedule B Architectural from AIBC Stefan Wiedemann 604-313-4241 2. Schedule B Structural / Geotechnical from P.Eng. Sharat Chande 604-291-7434 from P.Eng. Sharat Chande 604-291-7434 - Schedule B (Structural) Glass Guard 3. Schedule A from AIBC Stefan Wiedemann 604-313-4241 4. Schedule D from P.Eng. Julio Reynel- Garcia 778-998-0709 5. HPO: Apple Barn Investments Expiry November 30th 2021 - Bar/Sink proposed in Cellar - A/C unit proposed - No Secondary suite Proposed ******THIS PERMIT HAS BEEN ISSUED UNDER THE REQUIREMENTS OF VBBL 2014 AND THE GREEN HOMES PROGRAM****** | 55000
EP-2021-04433 | 2021-06-11 | 92 W KING EDWARD AVENUE, Vancouver, BC V5Y 2H7 | Electrical Permit | Residential | New | Issued | Installation / Repair - Residential - Telephone, tv, network wiring >To construct a three storey building containing 6 dwelling units. Building 3 Building Permit for BP-2019-04497 To construct 55 town homes over 1 underground level of parking with vehicular access from the lane. VBBL2014 - Reviewed during the 2020 pandemic crisis. | 1990
GP-2021-02068 | 2021-06-11 | 6579 MAPLE STREET, Vancouver, BC V6P 5P1 | Gas Permit | Residential | New | Completed | Residential - 1FD - Install Wolf 36" Rangetop To construct a 2 storey + basement/cellar one-family dwelling with a detached accessory building (garage), at the rear providing 3 parking spaces, having vehicular access from the lane. 1. A/C Unit proposed in Rear Yard (w/ internal unit on Main Floor). 2. Bar sink located in Basement. | NULL
BP-2021-02941 | 2021-07-27 | 2623 GRANVILLE STREET, Vancouver, BC | Building Permit | Building Permit (BP) | Addition / Alteration | Completed | Field Review - Addition / Alteration - Interior alterations to combine retails units (#2621 & #2623) for new tenant in this existing commercial building on this site. Scope of Work: partially deconstruct demising wall. Deconstruct interior walls. Flooring and finishes throughout. Electrical and plumbing to suit. DBI to determine if peng required. OK for field review as per Rosa Astorino: June 11, 2021 | 30000
PP-2021-02014 | 2021-06-14 | 4022 W 14TH AVENUE, Vancouver, BC V6R 2X4 | Plumbing Permit | Residential | New | Issued | Residential - Sump | NULL
EP-2021-04467 | 2021-06-14 | 3446 W 22ND AVENUE, Vancouver, BC V6S 1J2 | Electrical Permit | Residential | Addition | Completed | Installation / Repair - Residential - Install Alarm / Cable ran by others | 800
PP-2021-02016 | 2021-06-14 | 174 W 20TH AVENUE, Vancouver, BC V5Y 2C3 | Plumbing Permit | Residential | New | Issued | Residential - plumbing for new lanway house >To construct a 2 storey laneway house building with an open parking pad, providing 1 parking space, having vehicular access from the lane. Note: This is a 1 ½ storey building pursuant to the Zoning & Development By-law 1. Covenant registered at the Land Title Office under CA8143008 2. No Strata Titling permitted 3. No A/C unit purposed 4. Schedule B: Yantendra Sharma P.Eng (778-863-7076) Structural & Geotechnical 5. HPO: Residential Builder- Kevin H Y Ng (Brio Project Management) | NULL
DB-2021-02947 | 2022-02-01 | 2716 YALE STREET, Vancouver, BC V5K 1C3 | Building Permit | Development and Building Permit (DB) | New Building | Issued | Low Density Housing - New Building - To construct a 2 storey one-family dwelling with a secondary suite located in the basement ($728,500) with a detached garage providing 2 parking spaces, having vehicular access from the lane. 1. Covenant registered at the Land Title Office under CA9160001 2. A/C proposed – Exterior component located in rear, Interior component located in upper. 3. No Bar sink 4. Schedule B: (X.M.Qiu) P.Eng (604.778.5377) Structural 5. Schedule B: (T.V. Le) P.Eng (604.421.3288) Geotechnical 6. HPO: Residential Builder- WLK Homes Corp Note: This is a 2 storey building pursuant to the Zoning and Development By-Law Address Information: Principle Dwelling: #1-2716 Yale St Secondary Suite: #2-2716 Yale St Address and suite numbers assigned as per approved plans for Fire and Emergency response. The address number is to be posted to the building to be visible from the street and the suite numbers are to be posted at the suite entries in accordance with the Building By-law prior to final inspection. **THIS PERMIT HAS BEEN ISSUED UNDER THE REQUIREMENTS OF VBBL #12511 (2019) ** | 728500
EP-2021-04436 | 2021-06-14 | 257 E 47TH AVENUE, Vancouver, BC V5W 2A8 | Electrical Permit | Residential | Renovation | Completed | Installation / Repair - Residential - Third level add lights, interconnected smoke detectors and Reno bathrooms . Second level add lights, plugs and Reno kitchen. First level add lights. >Interior and exterior alteration to this existing SFD. | 7000
GP-2021-02070 | 2021-06-11 | 3052 VENABLES STREET, Vancouver, BC V5K 2S1 | Gas Permit | Residential | Renovation | Completed | Residential - re re furnace | NULL
BP-2021-02954 | 2021-11-10 | 1226 W 26TH AVENUE, Vancouver, BC V6H 2A9 | Building Permit | Building Permit (BP) | Addition / Alteration | Issued | High Density Housing / Commercial - Addition / Alteration - Building Permit for DP-2019-00486 To alter and convert this existing one-family dwelling to a multiple conversion dwelling containing four dwelling units and, to develop an infill two-family dwelling at the rear of the site, providing 5 parking spaces having vehicular access from the lane. Building Review Branch Notes: 1.0. This application is reviewed under VBBL 2019. 2.0. Reviewed during the 2020 pandemic crisis. | 1660000
DB-2021-02955 | 2021-09-27 | 2261 E 44TH AVENUE #3, Vancouver, BC V5P 1N3 | Building Permit | Development and Building Permit (DB) | New Building | Suspended | Low Density Housing - New Building - To construct a 1.5 storey laneway house building ($152,250) with 1 open parking pad, providing a total of 1 parking spaces, having vehicular access from the 20' Lane. Note: This is a 1 ½ storey building pursuant to the Zoning & Development By-law. 1. Covenant not required with existing house 2. No A/C Unit proposed 3. Schedule B: (Md. Shahidul Alam) P.Eng (604.653.7475) Structural 4. Schedule B: (Md. Shahidul Alam) P.Eng (604.653.7475) Geotechnical 5. HPO: Residential Builder- (Metro-City Projects Inc) NOTE: To achieve the required FSR. A floor space exclusion of 3% has been applied to this application as per section 11.24.18 of the district schedule, to accommodate improved building performance. Address Information: Principle Dwelling: #1 – 2261 E 44TH AVE Laneway home: #3 – 2261 E 44TH AVE Address and suite number assigned as per approved plans for Fire and Emergency response. The address number is to be posted to the building to be visible from the street and the suite number is to be posted at the suite entry in accordance with the Building By-law prior to final inspection. NOTE: Information regarding the principal building on the survey and site plan is for reference only. Any discrepancy between information regarding the principal building on the survey and/or site plan and approved permit drawings for the principal building are neither approved nor authorized under this laneway house permit. *EXISTING HOUSE* Note: Bldg 1 (principal bldg) addressed #1 – 2261 E 44TH AVE retained on site. **THIS PERMIT HAS BEEN ISSUED UNDER THE REQUIREMENTS OF VBBL #12511 (2019) ** | 152250
BP-2021-02956 | 2021-11-10 | 1220 W 26TH AVENUE, Vancouver, BC V6H 2A9 | Building Permit | Building Permit (BP) | New Building | Issued | High Density Housing / Commercial - New Building - Building Permit for DP-2019-00486 To construct an infill two-family dwelling at the rear of the site, providing 5 parking spaces having vehicular access from the lane. Building Review Branch Notes: 1.0. Application is reviewed under VBBL 2019. 2.0. Reviewed during the 2020 pandemic crisis 3.0. Main House permit under BP-2021-02954 | 645500
GP-2021-02071 | 2021-06-14 | 908 W 22ND AVENUE, Vancouver, BC V5Z 2A1 | Gas Permit | Residential | Renovation | Cancelled | Residential - installation of 1 gas fireplace - venting and hook up only | NULL
PP-2021-02019 | 2021-06-15 | 1855 VINE STREET #2, Vancouver, BC V6K 3J8 | Plumbing Permit | Residential | Renovation - Dwelling Unit(s) only | Completed | Residential - Alter plumbing rough-in and replace fixtures >>Interior alterations to provide improvements on the 1st floor of the existing dwelling unit (#2) on the combined 1st & 2nd floor in this existing Multiple Dwelling building on this site. Scope of work includes: 1st floor - alterations to remove walls, doors; new wall to create a 3rd bedroom, new millwork, doors, plumbing fixtures, flooring, lighting and paint for 1st floor bathrooms and bedrooms. Structural - expansion of load bearing footing. OK for livability per H. Shayan, February 9, 2021. OK for Field Review per W. Wong, February 9, 2021. Notes: ~ Energy Upgrade: L2 - HVAC - Replace washroom baseboard with in-floor radiant system. ~ Building Sprinklered – Sprinkler Permit not required. ~ Structural Memo & drawing dated January 29, 2021 submitted by Read Jones Christoffersen Ltd. ~ Schedule B Structural submitted by Julia Halipchuk, P. Eng. of Read Jones Christoffersen Ltd., Tel: 604 738-0048. | NULL
SP-2021-00845 | 2022-03-07 | 1486 E PENDER STREET, Vancouver, BC V5L 1V8 | Sprinkler Permit | Commercial | New | Issued | Commercial - For all sprinkler work to the 2019 VBBL; NFPA 13, 2013; and alternative solutions prepared by GHL Consultants Ltd for interior & exterior alterations, a change of use, and construction of a new mezzanine within this existing 1 storey + mezzanine building. This application does not include any of the following: • Warehouse storage arrangements, or mobile compact storage arrangements. • Flexible sprinkler pipe.. Related Permits: 1. AL-2021-00106: Window Sprinkler Protection of Tempered Glazing in 2h Fire Separation Notes: 1. Permit reviewed during COVID-19 Pandemic. 2. Glen Vissor | NULL
EP-2021-04440 | 2021-06-14 | 4062 W 16TH AVENUE, Vancouver, BC V6R 3E1 | Electrical Permit | Residential | New | Issued | Installation / Repair - Residential - Install a consumer's service, wiring the new constructed house, connecting and finishing. >To construct a 2 storey + cellar one-family dwelling with a secondary suite located in the basement/cellar with a detached accessory building (garage), at the rear providing 2 parking spaces, having vehicular access from the lane. Note: This is a 2 storey building pursuant to the Zoning and Development By-Law 1. Covenant registered at the Land Title Office under CA7151443 2. No strata titling permitted 3. No proposed bar sink 4. A/C unit proposed in rear yard 5. Schedule B: Z.Y. You P.Eng (778-302-2155) Structural & Geotechnical Address Note: Addresses have been assigned per the approved plans; access to the secondary suite is from the west side. This access must be provided & maintained at all times and the building addresses posted to be visible from the street in accordance with the Building By-law. ******THIS PERMIT HAS BEEN ISSUED UNDER THE REQUIREMENTS OF VBBL 2014 AND THE GREEN HOMES PROGRAM********* | 20000
PP-2021-02020 | 2021-06-15 | 560 CARDERO STREET #503, Vancouver, BC V6G 3E9 | Plumbing Permit | Residential | Renovation - Dwelling Unit(s) only | Completed | Residential - To continue work started by others (PP-2021-01797) Plumbing work on kitchen and bathroom upgrade | NULL
BP-2021-02961 | 2021-09-20 | 1102 E GEORGIA STREET, Vancouver, BC V6A 2A8 | Building Permit | Building Permit (BP) | Demolition / Deconstruction | Completed | Enquiry Centre - Demolition / Deconstruction - 1102 E Georgia St To demolish this existing industrial (warehouse) use building to grade. Demolition Contractor: Ash Naidu, MVP Recycling Group OK for SIPs per Andrew W - June 12/21 Related to: DP-2020-00036 BP-2021-00180 RZ-2018-00011 Note: 1. Notice of Demolition must be provided to District Building Inspector 24 hours in advance of demolition by calling 3-1-1 or 604-873-7000 outside Vancouver | 15000
BP-2021-02962 | 2021-08-13 | 1102 E GEORGIA STREET, Vancouver, BC V6A 2A8 | Building Permit | Building Permit (BP) | Salvage and Abatement | Completed | Enquiry Centre - Salvage and Abatement - 1102 E Georgia St. This permit is for salvage and abatement work only; to be completed under the supervision of a Qualified Professional. QP: Ramin Hamidnejad - Kinetic OHS Sevices Ltd Demolition Permit: BP-2021-02961 | 0
BP-2021-02963 | 2021-09-20 | 1120 E GEORGIA STREET, Vancouver, BC V6A 2A8 | Building Permit | Building Permit (BP) | Demolition / Deconstruction | Completed | Enquiry Centre - Demolition / Deconstruction - 1120 & 1118 E Georgia St To demolish this existing industrial (electrical manufacturing) use building to grade. Demolition Contractor: Ash Naidu, MVP Recycling Group OK for SIPs per Andrew W - June 12/21 Related to: DP-2020-00036 BP-2021-00180 RZ-2018-00011 Note: 1. Notice of Demolition must be provided to District Building Inspector 24 hours in advance of demolition by calling 3-1-1 or 604-873-7000 outside Vancouver | 15000
BP-2021-02965 | 2021-08-13 | 1120 E GEORGIA STREET, Vancouver, BC V6A 2A8 | Building Permit | Building Permit (BP) | Salvage and Abatement | Completed | Enquiry Centre - Salvage and Abatement - 1120 & 1118 E Georgia St. This permit is for salvage and abatement work only; to be completed under the supervision of a Qualified Professional. QP: Ramin Hamidnejad - Kinetic OHS Sevices Ltd Demolition Permit: BP-2021-02963 | 0
BP-2021-02966 | 2021-09-20 | 1128 E GEORGIA STREET, Vancouver, BC V6A 2A8 | Building Permit | Building Permit (BP) | Demolition / Deconstruction | Completed | Enquiry Centre - Demolition / Deconstruction - 1128 E Georgia St To demolish this existing industrial (furniture manufacturing) use building (1970) to grade. Demolition Contractor: Ash Naidu, MVP Recycling Group OK for SIPs per Andrew W - June 12/21 Related to: DP-2020-00036 BP-2021-00180 RZ-2018-00011 Note: 1. Notice of Demolition must be provided to District Building Inspector 24 hours in advance of demolition by calling 3-1-1 or 604-873-7000 outside Vancouver | 15000
PP-2021-02022 | 2021-06-14 | 6849 KILLARNEY STREET, Vancouver, BC V5S 2Y2 | Plumbing Permit | Residential | New | Issued | Residential - Sumps | NULL
BP-2021-02967 | 2021-08-13 | 1128 E GEORGIA STREET, Vancouver, BC V6A 2A8 | Building Permit | Building Permit (BP) | Salvage and Abatement | Completed | Enquiry Centre - Salvage and Abatement - 1128 E Georgia St. This permit is for salvage and abatement work only; to be completed under the supervision of a Qualified Professional. QP: Ramin Hamidnejad - Kinetic OHS Sevices Ltd Demolition Permit: BP-2021-02966 | 0
BP-2021-02968 | 2021-09-20 | 1134 E GEORGIA STREET, Vancouver, BC V6A 2A8 | Building Permit | Building Permit (BP) | Demolition / Deconstruction | Completed | Enquiry Centre - Demolition / Deconstruction - 1134 & 1138 E Georgia St To demolish this existing industrial (wholesale) use building (1959) to grade. Demolition Contractor: Ash Naidu, MVP Recycling Group OK for SIPs per Andrew W - June 12/21 Related to: DP-2020-00036 BP-2021-00180 RZ-2018-00011 Note: 1. Notice of Demolition must be provided to District Building Inspector 24 hours in advance of demolition by calling 3-1-1 or 604-873-7000 outside Vancouver | 15000
PP-2021-02024 | 2021-07-16 | 2195 W 5TH AVENUE #407, Vancouver, BC V6K 1S1 | Plumbing Permit | Residential | Renovation | Completed | Residential - Renovations for 2 bathrooms and Kitchen >> Interior alterations to provide improvements to this existing residential unit on the 4th floor (#407) in this existing multiple dwelling building. Scope of work: remove interior partition wall, upgrade kitchen/bathrooms, replace fireplace, finishes, new lighting, plumbing fixtures, appliances, electrical and plumbing work. | NULL
EP-2021-04444 | 2021-06-14 | 1501 HARO STREET, Vancouver, BC V6G 1G4 | Electrical Permit | Residential | Renovation | Completed | Installation / Repair - Residential - replace the panel and relocate the kitchen plugs >#1907 Interior alterations to provide improvements to dwelling unit #1907 on the 19th floor of this multiple dwelling building on this site. Scope of work; - Repaint walls, - Fix fire stopping in walls where applicable. - Kitchen and bathroom upgrade OK for Field Review per W.Wong, May 11, 2021 Note: No energy upgrade required per S.Schwebs. No sprinkler permit required | 700
PP-2021-02033 | 2021-06-25 | 950 CAMBIE STREET #1003, Vancouver, BC V6B 5X5 | Plumbing Permit | Residential | Renovation | Completed | Residential - Replace tub to shower >#1003 Interior alterations to provide improvements to this dwelling unit #1003 on the 10th floor of this existing multiple dwelling building on this site. Scope of Work: Renovate Kitchen; Demolish one interior wall, re and re flooring, and sprinkler head. Renovate Bathroom. Install motion detector LED lighting in closets. Note to applicant: The services of a structural engineer may be required, based upon site inspection by the District Building Inspector. | NULL
EP-2021-04473 | 2021-06-17 | NULL | Electrical Permit | Commercial | NULL | Expired | Movie Set / Filming - To allow for Movie Set/Filming Applicant shall provide completed Contractor Declaration form, and dates of filming and associated location(s) to csinspection.clerks@vancouver.ca prior to the commencement of filming. Visit vancouver.ca/inspections for more details. | NULL
PP-2021-02025 | 2021-06-14 | 1775 E 5TH AVENUE, Vancouver, BC V5N 1L9 | Plumbing Permit | Residential | Renovation | Completed | Residential - Renovation of two 3 piece bathrooms, one powder room and kitchen >Exterior alterations to provide four new windows and interior alterations to do bathroom and kitchen upgrades. | NULL
GP-2021-02074 | 2021-06-14 | 1775 E 5TH AVENUE, Vancouver, BC V5N 1L9 | Gas Permit | Residential | Renovation | Completed | Residential - Remove existing natural draft boiler and storage tank and install new combi boiler to provide tankless domestic hot water and heating Exterior alterations to provide four new windows and interior alterations to do bathroom and kitchen upgrades. AMEND: OCT 19/2021 install new gas range in existing location | NULL
PP-2021-02026 | 2021-06-14 | 58 E 39TH AVENUE, Vancouver, BC V5W 1J7 | Plumbing Permit | Residential | New | Issued | Residential - Sump | NULL
GP-2021-02075 | 2021-06-13 | 3556 DEASE LANE, Vancouver, BC | Gas Permit | Residential | Tenant Improvement | Completed | Residential - Gas hot water tank to renew. | NULL
GP-2021-02076 | 2021-06-14 | 2318 MACDONALD STREET, Vancouver, BC V6K 3Y8 | Gas Permit | Residential | Renovation | Completed | Residential - High efficiency gas furnace installation | NULL
PP-2021-02028 | 2021-06-14 | 4622 W 11TH AVENUE, Vancouver, BC | Plumbing Permit | Residential | New | Completed | Residential - Lawn Irrigation | NULL
GP-2021-02077 | 2021-07-05 | 2230 CORNWALL AVENUE, Vancouver, BC V6K 1B5 | Gas Permit | Commercial | Tenant Improvement | Completed | Commercial - 2 Boiler replacements | NULL
PP-2021-02030 | 2021-06-14 | 6103 COMMERCIAL STREET, Vancouver, BC V5P 3P2 | Plumbing Permit | Residential | Addition | Issued | Residential - adding four fixtures in the house >Exterior alteration to remove rear work without permit and add 28sf at the rear of this building, and change slope roof to flat roof. Scope of work includes to provide new interior layout. | NULL
DB-2021-02971 | 2021-10-26 | 5176 CONNAUGHT DRIVE, Vancouver, BC V6M 3G3 | Building Permit | Development and Building Permit (DB) | Addition / Alteration | Issued | Low Density Housing - Addition / Alteration - To construct a new pool and hot tub; construct new accessory building; reconfigure and repair existing patio; and remove the existing asphalt driveway and change to soft landscape for this existing one-family dwelling. Note: 1. Previous house renovations were approved under DB-2020-03268 2. Structural Schedule B submitted by Cynthia R Prescott, 604.291.9899 3. Structural and Geotechnical schedule B submitted by Andrew Vizer, 604.221.8411 4. Pool to be fully fenced/enclosed (minimum 4’-0”) and all gates and doors are to be equipped with locks and self-closing devices. | 550000
EP-2021-04451 | 2021-06-14 | 860 W 59TH AVENUE, Vancouver, BC V6P 1X7 | Electrical Permit | Residential | New | Completed | Installation / Repair - Residential - Rough-in of alarm, data, cctv and vacuum. completion of alarm | 3000
PP-2021-02034 | 2021-06-15 | 4275 NAUTILUS CLOSE, Vancouver, BC V6R 4L1 | Plumbing Permit | Residential | Renovation - Dwelling Unit(s) only | Completed | Residential - Hard pipe and install DCVA on water supply to irrigation system. This application is being made as a result of a City of Vancouver Cross Connection Inspection. | NULL
DB-2021-02972 | 2022-02-07 | 7376 ELLIOTT STREET, Vancouver, BC V5S 2N5 | Building Permit | Development and Building Permit (DB) | New Building | Issued | Low Density Housing - New Building - To construct a 2 storey two-family dwelling with a secondary suite ($831,400.00) with a detached accessory building (garage) and 2 open parking at the rear providing a total of 4 parking spaces, having vehicular access from the lane. 1. Covenant registered at the Land Title Office under CA9512776 2. A/C proposed – Exterior component located in Front yard and rear yard, Interior component located in closets on second floor. 3. Bar sink located in Rec Room. 4. Schedule B: (Alan Prahalad) P.Eng (604.831-1431) Structural & Geotechnical 5. HPO: Residential Builder- (MOUNTAIN HEIGHTS DEVELOPMENT LTD.) Note: This is a 2 storey building pursuant to the Zoning and Development By-Law Address Information: NORTH UNIT 7376 Elliott St - One Family Dwelling (basement, 1st-2nd floor) SOUTH UNIT #1-2635 Lynbrook Dr - One Family Dwelling (1st-2nd floor) #2-2635 Lynbrook Dr - Secondary Suite (basement) Address and suite numbers assigned as per approved plans for Fire and Emergency response. The address numbers are to be posted to the building to be visible from the street and the suite numbers are to be posted at the suite entries in accordance with the Building By-law prior to final inspection. **THIS PERMIT HAS BEEN ISSUED UNDER THE REQUIREMENTS OF VBBL #12511 (2019)** | 831400
GP-2021-02078 | 2021-06-14 | 3167 POINT GREY ROAD, Vancouver, BC V6K 1B3 | Gas Permit | Residential | New | Completed | Residential - RE N RE - Boiler replacement | NULL
EP-2021-04456 | 2021-06-14 | 6026 CROWN STREET, Vancouver, BC V6N 2B8 | Electrical Permit | Residential | New | Issued | Installation / Repair - Residential - new construction for single family dwelling with detached garage >2 STOREY 1FD + 2-CAR DETACHED GARAGE (North Lot) To construct a 2 storey + Cellar one-family dwelling ($643,000.00) with a detached accessory building (garage) ($10,000), at the rear providing 2 parking spaces, having vehicular access from the lane. 1. No Strata Titling permitted. 2. A/C Unit proposed on the roof, to conform to Vancouver Noise Control By-law No. 6555 sections 5(a) and 5(b). 3. Bar sink located in Basement. 4. Schedule B: (Heather Howat) P.Eng (604.669.9647) Architectural 5. Schedule B: (Andrew Chad) P.Eng (604.762.7844) Structural 6. Schedule B: (Paullus K.F. Young) P.Eng (604.841.7748) Geotechnical 7. BC Housing (Gemlevy Projects Ltd) This is a 2 storey building pursuant to the Zoning and Development By-Law ******THIS PERMIT HAS BEEN ISSUED UNDER THE REQUIREMENTS OF VBBL 2019 AND THE GREEN HOMES PROGRAM****** "Combustible projections or roof soffits on an exposing building face shall not project to less than .45m from the property line and shall be in compliance with VBBL 2019 9.10.15.5.(9) The entire building, INCLUDING THE ATTACHED GARAGE (if applicable), to be sprinklered to NFPA 13D. Any alterations or conversions to the attached garage (if applicable) to habitable living space shall not be permitted without first obtaining the approval of the Director of Planning and the Chief Building Official. Thermal protection measures and Laneway house design guidelines shall be required to be met prior to the approval of the conversion. | 65000
EP-2021-04457 | 2021-06-14 | 3962 W 30TH AVENUE, Vancouver, BC V6S 1X3 | Electrical Permit | Residential | New | Issued | Installation / Repair - Residential - low voltage wiring for speakers, alarm, cable and data | 15000
GP-2021-02079 | 2021-06-14 | 4465 W 9TH AVENUE, Vancouver, BC V6R 2C9 | Gas Permit | Residential | Renovation - Dwelling Unit(s) only | Completed | Residential - Install new combi boiler | NULL
BP-2021-02974 | 2021-12-09 | 3391 W 39TH AVENUE, Vancouver, BC V6N 3A3 | Building Permit | Building Permit (BP) | Demolition / Deconstruction | Issued | Low Density Housing - Demolition / Deconstruction - 1928 - 90% with Character Merit Demo Contractor: East West Excavating Ltd. Dave Aujla 604-763-5301 | 15000
BP-2021-02975 | 2021-10-04 | 3391 W 39TH AVENUE, Vancouver, BC V6N 3A3 | Building Permit | Building Permit (BP) | Salvage and Abatement | Completed | Low Density Housing - Salvage and Abatement - Demo Permit: BP-2021-02974 Building Permit: DB-2021-02973 Salvage and Abatement Permit only and to be completed under the supervision of a Qualified Professional. This permit does not authorize demolition, deconstruction or construction work. QP: Jereld Salazar - EMTEC Environmental, Health & Safety Consulting Inc. 604-369-7062, info@emtecenvironmental.com | 0
DB-2021-02976 | 2021-12-09 | 3391 W 39TH AVENUE, Vancouver, BC V6N 3A3 | Building Permit | Development and Building Permit (DB) | New Building | Suspended | Low Density Housing - New Building - To construct a 1.5 storey laneway house building ($213,167.50) with an attached garage ( OR with an open parking pad) providing 1 parking space having vehicular access from the lane. The entire building, INCLUDING THE ATTACHED GARAGE (if applicable), to be sprinklered to NFPA 13D. NOTE: To achieve the required FSR a floor space exclusion of 3% has been applied to this application as per section 11.17.24(d) of the district schedule, to accommodate improved building performance. 1. No Strata Titling permitted 2. No A/C unit proposed 3. Schedule B ** TO BE UPDATED 4. BC Housing: 44334 Note: Parking for the site has been provided under DB (construction of LWH) Note: This is a 1 1/2 storey building pursuant to the Zoning & Development By-law ******THIS PERMIT HAS BEEN ISSUED UNDER THE REQUIREMENTS OF VBBL 2019****** "Combustible projections or roof soffits on an exposing building face shall not project to less than .45m from the property line and shall be in compliance with VBBL 2019 9.10.15.5.(9)" Any alterations or conversions to the attached garage (if applicable) to habitable living space shall not be permitted without first obtaining the approval of the Director of Planning and the Chief Building Official. Thermal protection measures and Laneway house design guidelines shall be required to be met prior to the approval of the conversion. See DB-2021-02973 for Bldg 1 on site (principal bldg) addressed #1-3391 W 39th Av - One Family Dwelling (1st & 2nd floor, south portion of basement) BUILDING 2 3390 Mayfair Av - Laneway House (1.5 storey) Address number assigned as per approved plans for Fire and Emergency response. The address number is to be posted and to the building and to be visible from the street in accordance with the Building By-law prior to final inspection. | 213167.5
PP-2021-02035 | 2021-06-15 | 1355 VERNON DRIVE, Vancouver, BC | Plumbing Permit | Commercial | Addition | Issued | Commercial - Adding (6) x exterior hosebibbs for new carwash shelter >>Interior and exterior alterations, change of major occupancy and change of use from a single tenant Repair Garage (Group F2) to three tenant spaces including General Office (Group D shell), and Motor Vehicle Repair Shop (Group F2 shell) and Transportation and Storage (Group F2) in this existing mixed use commercial building. Proposed work includes expansion of the existing 2nd floor to the south side of the building, installation passenger lift elevator, replacement of existing 3 roof top units. sprinklering the building and installing a fire alarm. Revision #2 - To rebuild the main entrance to eliminate the inner bay by straightening the exterior wall. To add a canopy over the main entrance. To replace all windows with new windows. Changes to the interior layout. To create a private entrance to the mechanical shop off Vernon Dr. To erect a car wash and a vacuum shelter. - Accepted Jan 15/20 | NULL
EP-2021-04459 | 2021-06-14 | 1920 ALBERNI STREET, Vancouver, BC V6G 1B5 | Electrical Permit | Residential | Renovation | Completed | Installation / Repair - Residential - Unit #403 Install 2x 20Amp receptacles for new countertop. Install dishwasher circuit. Install AFCI circuit for microwave. Rewire the bathroom. Replace all the receptacles, switches and light fixtures. NOTE: There will not be alterations to the walls | 1950
GP-2021-02080 | 2021-06-14 | 1739 E 56TH AVENUE, Vancouver, BC V5P 2A6 | Gas Permit | Residential | Tenant Improvement | Completed | Residential - Hot water tank replacement. | NULL
BP-2021-02977 | 2022-01-14 | 355 BURRARD STREET, Vancouver, BC V6C 2J4 | Building Permit | Building Permit (BP) | Addition / Alteration | Issued | High Density Housing / Commercial - Addition / Alteration - Interior alterations to replace & relocate a new building transformer and convert approx. 469.86 ft2 of existing storage room to a new transformer room at Level A of this existing Municipally-Designated "M" and Vancouver Heritage-Designated "A" mixed used building on this site. Scope of work includes: - convert existing transformer room to a new storage room, - infill flooring for new storage space, - new chain link storage space allocations, - repair and relocate existing doors for ease of installation, - install new transformer in new transformer room, - infill existing louver at vertical shaft and provide with new ductwork & 8" x 8" louver for venting through existing ventilation shaft to sidewalk above. ******THIS PERMIT HAS BEEN ISSUED UNDER THE REQUIREMENTS OF VBBL 2019 AND REVIEWED DURING THE COVID-19 PANDEMIC CRISIS. ******** Building Review Branch Notes: 1. Ok for BP only per L Clarke on June 4, 2021. 2. Sch-A, Arch. B, Struct. B, Elec. B, Mech. B & Plumb. B. are submitted. 3. Part 11 design upgrade levels Per Minor Renovation: 'F1’, ‘S2’, ‘N1’, ‘A2’ & ‘E2’. | 1721114
EP-2021-04464 | 2021-06-14 | 7833 COLUMBIA STREET, Vancouver, BC V1V 1V1 | Electrical Permit | Commercial | New | Issued | Temporary Power - Commercial - To provide temporary power. | NULL
EP-2021-04465 | 2021-06-14 | 2200 W 7TH AVENUE, Vancouver, BC V6K 1Y2 | Electrical Permit | Commercial | Renovation | Completed | Installation / Repair - Commercial - Replace emily knob due to a tree falling on power lines | 200
EP-2021-04578 | 2021-06-29 | 1020 HARWOOD STREET #403, Vancouver, BC V6E 4R1 | Electrical Permit | Residential | Renovation - Dwelling Unit(s) only | Completed | Installation / Repair - Residential - Supply and install (3) 120v outlets in the bedroom for new California Closet shelving. Supply and install (5) recessed light fixtures in bathrooms and foyer. #403 Interior alterations to provide improvements to dwelling unit #403 on the 4th floor of this multiple dwelling building on this site. Scope of work: -Re & Re kitchen -Re & Re bathroom -Re & Re ensuite -Add steam shower in bathroom -Add pot lights -Enlarge interior doorway | 1000
DB-2021-02980 | 2021-11-15 | 1527 E 34TH AVENUE, Vancouver, BC V5P 1A2 | Building Permit | Development and Building Permit (DB) | New Building | Issued | Low Density Housing - New Building - To construct a 2 storey one-family dwelling with a secondary suite located in the Basement/Cellar ($641,000) with an open parking pad, providing 1 parking space, having vehicular access from the 20' Lane. Note: Parking for the site has been provided under DB-2021-02983 (Laneway House) Note: This is a 2 storey building pursuant to the Zoning and Development By-Law 1- Covenant registered at the Land Title Office under CA9129038 2- No strata titling permitted 3- No Bar sink proposed 4- A/C proposed – Exterior component located in Rear, Interior component located in Second Floor. 5- Schedule B: K.J. Ma P.Eng (604.599.8890) Structural & Geotechnical 4- HPO: Residential Builder - Richtown Construction Ltd. Address Note: Principle Dwelling: #1-1527 E 34th Av Secondary Suite: #2-1527 E 34th Av Laneway home:#3-1527 E 34th Av Addresses have been assigned per the approved plans, access to the secondary suite is from the north side. This access must be provided & maintained at all times and the building addresses posted to be visible from the street in accordance with the Building By-law. ******THIS PERMIT HAS BEEN ISSUED UNDER THE REQUIREMENTS OF VBBL #12511 (2019)****** | 641000
GP-2021-02084 | 2021-06-14 | 2333 E GEORGIA STREET, Vancouver, BC | Gas Permit | Residential | New | Completed | Residential - gas fitting to BBQ and firepit | NULL
BP-2021-02982 | 2021-09-27 | 1527 E 34TH AVENUE, Vancouver, BC V5P 1A2 | Building Permit | Building Permit (BP) | Salvage and Abatement | Completed | Low Density Housing - Salvage and Abatement - Salvage and abatement permit only for DB-2021-02980 and to be completed under the supervision of a registered professional. This permit does not authorize demolition, deconstruction or construction work. QP: Ramin Hamidnejad-Kinetic OHS Services Ltd-604-988-0099 | 0
EP-2021-04468 | 2021-06-14 | 3208 CHARLES STREET, Vancouver, BC V5K 3C1 | Electrical Permit | Residential | New | Completed | Installation / Repair - Residential - new duplex units with detach garage. >To construct a 2 storey two-family dwelling ($745,530) with a detached accessory building (garage) and 1 open parking at the rear providing 2 parking spaces, having vehicular access from the lane. 1. A/C Unit proposed 2. Schedule B: (Tong.Ngo) P.Eng (604.372.2120) Structural 3. Schedule B: (Alan Prahalad) P.Eng (604.831.1431) Geotechnical 4. HPO: Residential Builder- Jaswinder S Grewal Note: This is a 2 storey building pursuant to the Zoning and Development By-Law Address Information: Principle Dwelling #1: 3208 Charles St Principle Dwelling #2: 3210 Charles St Addresses have been assigned per the approved plans, access to the rear unit is from the North side. This access must be provided & maintained at all times and the building addresses posted to be visible from the street in accordance with the Building By-law. ****ALL PROJECT COORINDATOR NOTE MAD IN THE DRAWING PACKAGE HAS BEEN ACCEPTED BY THE APPLICANT**** >>>>>>> Amend: March 7th -BP amended re: -Revision #1: March 1st 2022: Gurdeesh Dhaliwal Rough in only for A/C. 1) Add (2) A/C units (1) North facing 3rd floor exterior deck and (1) South facing 3rd floor exterior deck. Note: In the event of contravention to City of Vancouver Noise Bylaw #6555 registered property owner will be financially responsible at their own expense to either remove or relocate A/C units to the satisfaction of City of Vancouver Inspectors >>>>>>>>> Amend: March 9th -For both units ac are rough wired only. | 25000
SP-2021-00850 | 2021-06-16 | 1566 NOOTKA STREET, Vancouver, BC V1V 1V1 | Sprinkler Permit | Residential | New | Completed | Residential - NEW HOME To construct a 1 storey laneway house building ($180,750) with an open parking pad providing 1 parking space having vehicular access from the lane ****The entire building to be sprinklered to NFPA 13D**** Note: This is a 1 storey building pursuant to the Zoning & Development By-law 1. Covenant registered at the Land Title Office under CA8514242 2. No Strata Titling permitted 3. No A/C unit proposed 4. No bar sink proposed 5. Structural and geotechnical schedule B: Shaozhe Guo, P.Eng (778.926.0525) 6. HPO: Square Nine Builders Inc "Combustible projections or roof soffits on an exposing building face shall not project to less than .45m from the property line and shall be in compliance with VBBL 2019 9.10.15.5.(11)" The entire building, INCLUDING THE ATTACHED GARAGE (if applicable), to be sprinklered to NFPA 13D Enhanced. Any alterations or conversions to the attached garage (if applicable) to habitable living space shall not be permitted without first obtaining the approval of the Director of Planning and the Chief Building Official. Thermal protection measures and Laneway house design guidelines shall be required to be met prior to the approval of the conversion. ******THIS PERMIT HAS BEEN ISSUED UNDER THE REQUIREMENTS OF VBBL 2019****** | NULL
PP-2021-02036 | 2021-06-14 | 3556 W 3RD AVENUE, Vancouver, BC V6R 1L7 | Plumbing Permit | Residential | New | Issued | Residential - Sump | NULL
EP-2021-04471 | 2021-06-14 | 7858 OAK STREET, Vancouver, BC V6P 4A5 | Electrical Permit | Commercial | Addition | Expired | Temporary Power - Commercial - To provide temporary power. | NULL
PP-2021-02070 | 2021-06-17 | 1596 W 14TH AVENUE #5A, Vancouver, BC V6J 2H9 | Plumbing Permit | Residential | Renovation | Issued | Residential - Relocate toilet, bathtub and shower, and laundry and laundry sink #5A - To permit interior alterations to this unit #5A on the fifth floor of this existing multiple dwelling building on this site. Scope of work: Update to the master ensuite and closet, renovate kitchen, provide new finishing and work related to plumbing, gas and electrical. | NULL
SP-2021-00852 | 2021-06-16 | 1927 W 37TH AVENUE, Vancouver, BC V6M 1N5 | Sprinkler Permit | Residential | New | Issued | Residential - NEW HOME >>To construct a 2 storey one-family dwelling with a Cellar ($899,195.00) with 1 open parking over tire strips, providing 1 parking space, having vehicular access from the 20' Lane. 1. Covenant registered at the Land Title Office under CA8213424 2. No Strata Titling permitted 3. A/C Unit proposed in Rear Yard 4. Bar Sink proposed in basement level. 5. Schedule B: (Antony Wang) P.Eng (604.618.6236) Architectural, Structural, and Geotechnical 6. BC Housing (BUILDER COMPANY NAME) This is a 2 storey building pursuant to the Zoning and Development By-Law. ******THIS PERMIT HAS BEEN ISSUED UNDER THE REQUIREMENTS OF VBBL 2019 AND THE GREEN HOMES PROGRAM****** "Combustible projections or roof soffits on an exposing building face shall not project to less than .45m from the property line and shall be in compliance with VBBL 2019 9.10.15.5.(9) The entire building, INCLUDING THE ATTACHED GARAGE (if applicable), to be sprinklered to NFPA 13D. Any alterations or conversions to the attached garage (if applicable) to habitable living space shall not be permitted without first obtaining the approval of the Director of Planning and the Chief Building Official. Thermal protection measures and Laneway house design guidelines shall be required to be met prior to the approval of the conversion". | NULL
SP-2021-00853 | 2021-08-13 | 2699 W BROADWAY, Vancouver, BC | Sprinkler Permit | Commercial | Tenant Improvement | Completed | Commercial - For sprinkler system alterations to the 2019 VBBL and NFPA 13, 2013 for the tenant improvements to provide interior alterations to change of use from restaurant – Class 1 to Retail store and provide tenant improvements to a new retail tenant (the Bulk Source Food) on the ground floor of this existing mixed-use building on this site. This application does not include any of the following: • Warehouse storage arrangements, or mobile compact storage arrangements. • Changes to the sprinkler system supply piping (e.g. valves, mains, cross-mains, etc.). • Flexible sprinkler pipe. • Information Technology Equipment Rooms (e.g. IT Rooms, LAN Rooms, etc.). • New alternative solutions and/or modifications to existing alternative solutions. Notes: 1. Permit Reviewed during COVID-19 Pandemic 2. Sprinkler Engineer of Record Farzad Hemmati, P.Eng. T: 604-649-4574. E: farzadh@bmactc.com 3. One set of approved drawings and permit to be available for viewing at the jobsite | NULL
GP-2021-02086 | 2021-06-15 | 3297 MATAPAN CRESCENT, Vancouver, BC V5M 4A9 | Gas Permit | Residential | Renovation | Completed | Residential - Complete to boiler, stove and bbq. rough in to furnace. Exterior and interior alterations, and change of use to one-family dwelling with secondary suite and attached accessory building (garage) of this existing residential dwelling building on site. Scope of work includes : - Remove partition walls and doors, new partition walls and doors, kitchen and washroom updates, electrical and plumbing work. - Replace & changing windows size on E & W Elevation, replace windows to double entry door on front elevation. - Adding 3 skylights and new A/C rear - Replace cladding with vertical hardi siding, remove stucco and replace with hardi plank at the rear | NULL
EP-2021-04476 | 2021-06-14 | 1582 VERNON DRIVE, Vancouver, BC | Electrical Permit | Residential | New | Completed | Installation / Repair - Residential - Installation of an U.L.C. Fire Alarm System Building Permit: >To erect one of two pre-manufactured, short term, three storey, modular residential buildings containing 46 dwelling units with some common dining, amenity spaces and a commercial kitchen (class 1 cooking) on the first floor for the sole use of the residents of this building. An Engineer's Judgement has been provided to omit the smoke dampers. This permit is for building #2 See permit BP-2020-04029 for building #1 drawings, site fees and reviews Building #1 ($9,686,417) Building #2 ($8,521,129) To be reviewed under the 2019 VBBL. | 800
SP-2021-00855 | 2021-06-15 | 6147 WALES STREET, Vancouver, BC | Sprinkler Permit | Residential | New | Completed | Residential - new sprinkler system >To construct a 1 storey laneway house building ($161,000) with an open parking pad, providing 1 parking space, having vehicular access from the lane. Note: This is a 1 storey building pursuant to the Zoning & Development By-law Note: Bldg 1 (principal bldg) addressed 2696 E 46th Ave. retained on site. Note: Site investigation indicated that there was no peat present and is subject of final verification on site during construction. 1. No A/C unit proposed 2. Schedule B: O. Wegner, P.Eng (604-579-0110) Structural 3. Schedule B: P.K.L. Fong, P.Eng (604-837-3205) Geotechnical 4. HPO: Residential Builder - Smallworks Studio and Laneway Housing Inc. Address assigned per approved plans. Fire and Emergency street access (walkway) to the laneway house is from Wales St. Street access must be provided and maintained at all times. The building addresses are to be posted and to be visible from the street in accordance with the Building By-law prior to final inspection. ******THIS PERMIT HAS BEEN ISSUED UNDER THE REQUIREMENTS OF VBBL #12511 (2019)****** | NULL
EP-2021-04528 | 2021-06-16 | 2097 W BROADWAY, Vancouver, BC V6J 1Z6 | Electrical Permit | Commercial | New | Issued | Temporary Power - Commercial - To provide temporary power. **Amendment Jul 28, 2021** Change size of material Service Conductor from (2) 4c-4/0 to (2) 4c-250 | NULL
GP-2021-02088 | 2021-06-15 | 1638 ANGUS DRIVE, Vancouver, BC V6J 4H3 | Gas Permit | Residential | New | Cancelled | Residential - Installation of 13 fireplaces - venting and hook up only Exterior and interior alterations to add to the existing 3 storey one family dwelling (Group C) Vancouver Heritage Registered 'B' building on this site. Proposed work includes removal of the existing exterior cladding system and installation of new drainage cavity complete with new cladding, windows, and roofing. | NULL
BP-2021-02987 | 2021-07-28 | 1736 W 10TH AVENUE, Vancouver, BC V6J 2A6 | Building Permit | Building Permit (BP) | Addition / Alteration | Issued | Field Review - Addition / Alteration - Interior alterations to install the infrastructure for electrical vehicle charge station on the Parking Level of this existing multiple dwelling building on this site. OK for field review per Jamie Zhang, Jun. 14/21 Note: "This project involves the installation of the infrastructure only. The actual charging stations are not part of the project. When they are installed in the future they will be Level 2 chargers." per Dave Ricketts | 84264.43
EP-2021-04477 | 2021-06-14 | 1519 W 37TH AVENUE, Vancouver, BC V6M 1M5 | Electrical Permit | Residential | New | Issued | Temporary Power - Residential - To provide temporary power. | NULL
SP-2021-00860 | 2021-08-06 | 2120 LAHB AVENUE, Vancouver, BC V1V 1V1 | Sprinkler Permit | Commercial | Tenant Improvement | Completed | Commercial - Sprinkler tenant Improvement (first TI) for BC Liquor Store in a new building. Flexible sprinkler drops permitted Victaulic AH2 48" max 8 Bends | NULL
GP-2021-02090 | 2021-06-14 | 1604 W 63RD AVENUE, Vancouver, BC V6P 2H8 | Gas Permit | Residential | Renovation | Completed | Residential - REPLACE A WATER HEATER JUN 15/2021 CHANGE ADDRESS FROM 1654 W 63RD AV TO 1604 W 63RD AV | NULL
DB-2021-02988 | 2022-02-08 | 2666 E 6TH AVENUE, Vancouver, BC V5M 1R3 | Building Permit | Development and Building Permit (DB) | New Building | Issued | Low Density Housing - New Building - To construct a 2 storey two-family dwelling with two secondary suite located in the Basement with a detached accessory building (garage) and 2 open parking space , at the rear providing 4 parking spaces, having vehicular access from the lane. 1. A/C Unit proposed in rear yard. 2. Bar sink located in main floor. 3. Schedule B: (Shambhu N. Biswas) P.Eng (604.250.8666) Structural & Geotechnical 4. BC Housing: Kang Bros. Holdings Ltd. This is a 2 storey building pursuant to the Zoning and Development By-Law Note: This Building Permit will remain in a suspended status until the associated (green) Demolition Permit BP-2021-02989 is completed. ******THIS PERMIT HAS BEEN ISSUED UNDER THE REQUIREMENTS OF VBBL 2019.****** WEST UNIT #1-2666 E 6th Av - One Family Dwelling (1st-2nd floor) #2-2666 E 6th Av - Secondary Suite (basement) EAST UNIT #1-2668 E 6th Av - One Family Dwelling (1st-2nd floor) #2-2668 E 6th Av - Secondary Suite (basement) Address and suite numbers assigned as per approved plans for Fire and Emergency response. The address numbers are to be posted to the building to be visible from the street and the suite numbers are to be posted at the suite entries in accordance with the Building By-law prior to final inspection. Combustible projections or roof soffits on an exposing building face shall not project to less than .45m from the property line and shall be in compliance with VBBL 2019 9.10.15.5.(9) The entire building, to be sprinklered to NFPA 13D. | 1052750
BP-2021-02990 | 2021-11-04 | 2666 E 6TH AVENUE, Vancouver, BC V5M 1R3 | Building Permit | Building Permit (BP) | Salvage and Abatement | Completed | Low Density Housing - Salvage and Abatement - Salvage and Abatement Permit only for Building permit: DB-2021-02988 and to be completed under the supervision of a registered professional. This permit does not authorize demolition, deconstruction or construction work. Deconstruction Permit: BP-2021-02989 | 0
GP-2021-02091 | 2021-06-14 | 5171 SLOCAN STREET, Vancouver, BC V5R 2A6 | Gas Permit | Residential | Renovation | Completed | Residential - Replacement Hot Water Tank | NULL
PP-2021-02041 | 2021-06-15 | 2120 LAHB AVENUE, Vancouver, BC V1V 1V1 | Plumbing Permit | Commercial | Tenant Improvement | Completed | Commercial - Addition of 1 tasting sink and 1 kichen sink along with 1 dishwasher and 1 ice maker machine Tenant Improvement (first TI) for BC Liquor Store in a new building | NULL
GP-2021-02094 | 2021-06-14 | 3287 E 46TH AVENUE, Vancouver, BC V5S 1B2 | Gas Permit | Residential | Renovation | Completed | Residential - Hot water Tank Replacement | NULL
BP-2021-02992 | 2021-07-29 | 665 E 30TH AVENUE, Vancouver, BC V5V 2V7 | Building Permit | Building Permit (BP) | Addition / Alteration | Completed | Field Review - Addition / Alteration - Exterior alterations to this existing one-car garage on the rear of this existing 1FD. Scope of work: - new roof - new walls to accommodate the roof - new drain tile OK for field review as per Jamie Zhang, Jun.14/21 | 20000
PP-2021-02042 | 2021-06-15 | 1621 E 11TH AVENUE, Vancouver, BC V5N 1Y8 | Plumbing Permit | Residential | New | Issued | Residential - Drain tile, rainwater and sump To construct a 2.5 storey two-family dwelling with a detached accessory building (garage) at the rear providing 2 parking spaces, and with 1 open parking pad space having vehicular access from the lane. The entire building, INCLUDING THE ATTACHED GARAGE (if applicable), to be sprinklered to NFPA 2X 13D. Note: This is a 2.5 storey building pursuant to the Zoning and Development By-Law 1. A/C unit proposed 2. No bar sink proposed in cellar 3. Structural and Geotechnical schedule B: Tsung-Hua Yang (604.729.0585) 4. HPO: Apple Construction Ltd. | NULL
PP-2021-02044 | 2021-06-15 | 3456 W 29TH AVENUE, Vancouver, BC V6S 1T1 | Plumbing Permit | Residential | New | Issued | Residential - To install Water Line and DWV for plumbing fixtures, and install plumbing fixtures for the duplex 2FD + 2LO To construct a two-storey two-family dwelling with two lock-off units located in the basement, and a detached accessory building (garage) at the rear providing 2 parking spaces, having vehicular access from the lane. Note: This is a 2 storey building pursuant to the Zoning and Development By-Law 1. Covenant registered at the Land Title Office (CA8786808 to CA8786809) 2. No strata titling of the Lock Off Units permitted 3. No A/C units proposed 4. No bar sinks proposed 5. Schedule B: Tsung-Hua Yang, P. Eng. (604-729-0585) Structural & Geotechnical 6. HPO: Residential Builder - Aurora Home Technologies Inc. | NULL
GP-2021-02098 | 2021-06-15 | 3456 W 29TH AVENUE, Vancouver, BC V6S 1T1 | Gas Permit | Residential | New | Issued | Residential - 2FD+2 LOCKOFF - 3456 W 29TH AV - #1 & #2 - NORTH PORTION 3458 W 29TH AV - #1 & #2 - SOUTH PORTION TO INSTALL ONE BOILER COMPLETELY, AND INSTALL GAS PIPING ONLY FOR RANGE, BBQ FOR THE DUPLEX To construct a two-storey two-family dwelling with two lock-off units located in the basement, and a detached accessory building (garage) at the rear providing 2 parking spaces, having vehicular access from the lane. Note: This is a 2 storey building pursuant to the Zoning and Development By-Law 1. Covenant registered at the Land Title Office (CA8786808 to CA8786809) 2. No strata titling of the Lock Off Units permitted 3. No A/C units proposed 4. No bar sinks proposed | NULL
SP-2021-00875 | 2021-06-17 | 1329 CYPRESS STREET, Vancouver, BC V6J 3L1 | Sprinkler Permit | Residential | New | Issued | Residential - new fire sprinkler system >To construct a 2 storey + basement one-family dwelling ($636,000) with a detached accessory building (garage), at the rear providing 2 parking spaces, having vehicular access from the lane. Note: This is a 2 storey building pursuant to the Zoning and Development By-Law 1- No bar sink proposed 2- A/C unit proposed on the roof deck 3- Schedule B: ERIC MAN P.Eng (604-874-3237) Structural 4- Schedule B: STEVEN FOFONOFF P.Eng (604-785-8957) Geotechnical 5- HPO: Residential Builder - Don Simpson Construction Ltd. ******THIS PERMIT HAS BEEN ISSUED UNDER THE REQUIREMENTS OF VBBL #12511 (2019)****** | NULL
EP-2021-04483 | 2021-06-15 | 369 E 34TH AVENUE #3, Vancouver, BC V5W 1A2 | Electrical Permit | Residential | New | Completed | Installation / Repair - Residential - Complete prewiring and finishing off new Laneway house. Main service-200 amp Main house meter-125 amp Legal suite meter-100 amp Laneway house meter-100 amp ** Amend 06/29/2021** Attached Load Calculations >To construct a 2 storey laneway house building ($172,000.00) with an open parking pad, providing 1 parking space, having vehicular access from the lane. Note: This is a 1 ½ storey building pursuant to the Zoning & Development By-law 1. Covenant registered at the Land Title Office under CA8249255 2. No Strata Titling permitted 3. A/C unit located 4. Schedule B: Makhan S.Dhillon, P.Eng (604.537.6271) Structural & Geotechnical 5. HPO: Residential Builder- Lanka Constructions Ltd Address has been assigned per the approved plans as the fire/emergency access to the laneway house is from the east side. This access must be provided & maintained at all times in accordance with the Building By-law. ******THIS PERMIT HAS BEEN ISSUED UNDER THE REQUIREMENTS OF VBBL 2019 (#12511)****** | 8000
EP-2021-04484 | 2021-06-16 | 533 W 65TH AVENUE, Vancouver, BC V6P 2P6 | Electrical Permit | Residential | Renovation | Issued | Installation / Repair - Residential - Repairing existing main service due to vandalism. | 1100
EP-2021-04485 | 2021-06-16 | 529 W 65TH AVENUE, Vancouver, BC V6P 2P6 | Electrical Permit | Residential | Renovation | Issued | Installation / Repair - Residential - Repairing existing main service due to vandalism. | 900
EP-2021-04486 | 2021-06-16 | 519 W 65TH AVENUE, Vancouver, BC V6P 2P6 | Electrical Permit | Residential | Renovation | Issued | Installation / Repair - Residential - Repairing main service and wiring inside the house due to vandalism, adding smoke detectors. | 5600
EP-2021-04488 | 2021-06-16 | 518 W 64TH AVENUE, Vancouver, BC V6P 2K9 | Electrical Permit | Residential | Renovation | Issued | Installation / Repair - Residential - Repairing existing service due to vandalism | 820
EP-2021-04491 | 2021-06-14 | 4093 W 31ST AVENUE, Vancouver, BC V6S 1Y7 | Electrical Permit | Residential | New | Issued | Temporary Power - Residential - To provide temporary power. | NULL
PP-2021-02045 | 2021-06-15 | 6866 ANGUS DRIVE, Vancouver, BC V6P 5J5 | Plumbing Permit | Residential | Renovation | Completed | Residential - Adding a laundry machine to the rental suit. Change of use from one family dwelling to one family dwelling with secondary suite and interior and exterior alterations to the basement level. Exterior renovations are limited to add new window and door at the rear. | NULL
EP-2021-04490 | 2021-06-16 | 512 W 64TH AVENUE, Vancouver, BC V6P 2K9 | Electrical Permit | Residential | Renovation | Issued | Installation / Repair - Residential - Repairing service due to vandalism **Amendment Oct 16, 2021** the service increase is actually to 150amp not 125 amps. Also, doing a bit of rewiring as well. So will need a rough in inspection. | 1200
EP-2021-04492 | 2021-06-15 | 6866 ANGUS DRIVE, Vancouver, BC V6P 5J5 | Electrical Permit | Residential | Renovation | Completed | Installation / Repair - Residential - A single family house renovated the part of basement to be second suite. Add a subpanel, range, hood fan, washer, dryer, fridge, counter plugs and smoke alarms. >Change of use from one family dwelling to one family dwelling with secondary suite and interior and exterior alterations to the basement level. Exterior renovations are limited to add new window and door at the rear. OK for field review as per Eun Jeon, Aug 5th, 2020 Note: 1. District Building Inspector to verify the size of window at the proposed bedroom at field review inspection. #1 - 6866 Angus Drive - One Dwelling #2 - 6866 Angus Drive - Secondary Suite (south portion of the basement) Note: 1) No strata-titling will be permitted. 2) An annual Vancouver Business License must be obtained prior to the rental of this approved one-family dwelling and/or secondary suite on this site. 3) Install interconnected, hardwired, 120 volt smoke alarms with battery back-up and silencing feature, in each sleeping unit and within 5m outside each sleeping areas on each storey as per Building Bylaw 9.10.19. 4) Install Carbon Monoxide Alarm as per Building By-Law 9.32.4.2. & Bulletin 2007-007-BU/EL 5) Upgrade work under Part 11 (based on value of work – energuide related Part 11.2.1.4.) 6) Ceiling height to be a min. 6ft 6" over 80% of the suite area and all exit routes | 3000
EP-2021-04494 | 2021-06-23 | 1196 E 62ND AVENUE #3, Vancouver, BC V5K 2H3 | Electrical Permit | Residential | New | Issued | Installation / Repair - Residential - Laneway house wiring and new service .I am going to install 200 amps Triplex meter base main service then 100 for laneway house 100 amps for legal suit and 100 amps for house TAKING OVER FROM EP-2021-03353 Email from builder in documents >To construct a 2 storey laneway house building ($168,250) with an open parking pad, providing 1 parking space, having vehicular access from the lane. Note: This is a 1 ½ storey building pursuant to the Zoning & Development By-law 1. Covenant registered at the Land Title Office under CA8436657 2. No Strata Titling permitted 3. No A/C unit proposed 4. Schedule B: MD. Shahidul Alam, P.Eng (604-653-7475) Structural & Geotechnical 5. HPO: Residential Builder - Golden Extra Development Ltd. Address has been assigned per the approved plans as the fire/emergency access to the laneway house is from the east side. This access must be provided & maintained at all times in accordance with the Building By-law. ******THIS PERMIT HAS BEEN ISSUED UNDER THE REQUIREMENTS OF VBBL #12511 (2019)****** | 8000
PP-2021-02046 | 2021-06-15 | 3130 E 2ND AVENUE, Vancouver, BC V5M 1G1 | Plumbing Permit | Residential | Renovation | Issued | Residential - Plumbing Building #1: To convert the existing 2 storey + basement One-Family character Dwelling into a Multiple Conversion Dwelling containing Two Units. (infill building under BP-2019-01781) | NULL
GP-2021-02099 | 2021-06-15 | 3028 DUNBAR STREET, Vancouver, BC V6R 3N8 | Gas Permit | Residential | Renovation | Completed | Residential - RE N RE - Gas stove replacement | NULL
EP-2021-04495 | 2021-06-15 | 5092 NANAIMO STREET, Vancouver, BC V5P 4J1 | Electrical Permit | Residential | Addition | Completed | Installation / Repair - Residential - Install 120V 15A General Receptacle X3 | 600
EP-2021-04498 | 2021-06-17 | 2246 W 8TH AVENUE, Vancouver, BC V6K 2A7 | Electrical Permit | Residential | Renovation - Dwelling Unit(s) only | Completed | Installation / Repair - Residential - Decommission range cable, cape wires in junction box CF-2020-013639 Interior alterations to remove unauthorized dwelling unit, including the kitchen and the cooking facilities in this existing infill one family dwelling building on the site. Scope of work: To remove unauthorized wall and replace wall with open archway or doorway, install closet light and switches and Electrical work. | 150
PP-2021-02047 | 2021-09-03 | 6 W 17TH AVENUE, Vancouver, BC V5Y 1Z4 | Plumbing Permit | Commercial | New | Issued | Commercial - New Construction 13 townhouse project 13 new townhouse units and 1 level parkade >To convert an existing heritage commercial building into a 3 storey multi-family townhouse building on top of an underground parking garage. The building will include 13 dwelling units. The entire project will be constructed as one building and will be governed under Part 3 of the 2014 VBBL. A generic AL has been approved to apply the 2019 VBBL in regards to exit exposure. STAGED CONSTRUCTION Stage 1 - excavation and shoring and retention of heritage components - accepted Sept.27/19 | NULL
GP-2021-02100 | 2021-06-15 | 862 W 59TH AVENUE, Vancouver, BC V6P 1X7 | Gas Permit | Residential | New | Completed | Residential - 2FD+2SS - FRONT UNIT - 862 W 59TH AV - #1 & #2 - NORTH To install 1 boiler 1 range 1 bbq To construct a three-storey two-family dwelling with two secondary suites located in the basement, with a detached accessory building (garage) at the rear providing 2 parking spaces, having vehicular access from the lane. Note: This is a 2.5 storey building pursuant to the Zoning and Development By-Law 1. Covenant registered at the Land Title Office under CA8551463 2. No strata titling permitted 3. A/C units proposed in the rear yard 4. No bar sinks proposed | NULL
SP-2021-00862 | 2021-06-16 | 3583 KINGSWAY, Vancouver, BC V5R 5L9 | Sprinkler Permit | Commercial | Tenant Improvement | Completed | Commercial - Reloate 1 X QR Upright 5.6K to new location >>Interior alterations to move 2 bicycle spaces from bike storage room on level 1 to the P2 level and build new 2 piece wheel ramp accessible washroom for service use only in the bike storage room on level 1 in this existing 8 storey mixed use building on this site. Scope of work includes: alterations to remove and relocate 2 bike racks to the P2 level; install new washroom - walls and door with automatic opener, wheel ramp, plumbing, HVAC fan and heater, electrical, lighting and finishes. Revision #1 issued June 11, 2021 (R. Foster) to remove "accessible washroom" from the scope of work includes information. OK for Field Review per S. Yu April 12, 2021 Notes: ~ Energy Upgrade: E2 - Lighting - Upgrade to Local Control (per 9.4.1.1.(a) of ASHRAE 90.1-2016) ~ Building Sprinklered – Building inspector to determine on site if a separate sprinkler permit is required. ~ Schedule A and Schedule B Architectural submitted by Paul Goodwin, Architect, AIBC of GBL Architects Inc., Tel: 604-736-1156. >>>>*****This application does not include any of the following: 1. Not more than 20 sprinklers (add, relocate, or remove), 2. hydraulic calculations, 3. change in occupancy and /or hazard classification, 4. warehouse storage arrangements, 5. mobile compact storage arrangements, 6. alternative solutions, 7. changes to the sprinkler system supply piping (e.g. valves, mains, cross-mains, branch-lines, etc.), or 8. flexible sprinkler pipe. | NULL
EP-2021-04503 | 2021-06-15 | 3350 W 30TH AVENUE, Vancouver, BC V6S 1W4 | Electrical Permit | Residential | Renovation - Dwelling Unit(s) only | Completed | Installation / Repair - Residential - remove basement range and circuit NO BUILDWORK PROPOSED | 200
EP-2021-04506 | 2021-06-16 | 177 W 7TH AVENUE, Vancouver, BC V5Y 1L8 | Electrical Permit | Commercial | Tenant Improvement | Completed | Installation / Repair - Commercial - Tenant Improvement: Internal space alternations - Upgrade the lighting fixtures and lighting controls - Additional emergency lighting and exits - Cable tray for data cabling & low voltage cabling - Power outlets and furniture workstation whip connections at Open space - Kitchen outlets and office space outlets - Meeting Room outlets - Data cabling - Fire Alarm devices added We are to add two additional fire alarm bells and one smoke detector for the 2nd floor space. >Interior and exterior alterations with a change of major occupancy exceeding 5 year cumulative limit for levels 2, 3 and 4. The agreed upgrade level for the base building is F3+, S3, N3, A2, E3. This permit is for 2nd floor tenant improvement only and including the change of major occupancy from Production Studio (F2) to Office (D). *The base building permit (BP-2021-02773) is to follow for the required upgrade work including the change of major occupancy from Office (D) to Production Studio (F2) for 3rd and 4th floors. | 155340
EP-2021-04505 | 2021-06-16 | 1908 COMMERCIAL DRIVE, Vancouver, BC V5N 4A7 | Electrical Permit | Commercial | Renovation | Completed | Installation / Repair - Commercial - Correct violations base on city requirements. | 2500
PP-2021-02053 | 2021-06-15 | 27 W 19TH AVENUE, Vancouver, BC V5Y 2B3 | Plumbing Permit | Residential | New | Completed | Residential - supply & install lawn irrigation | NULL
BP-2021-02995 | 2021-07-27 | 6770 ARLINGTON STREET, Vancouver, BC V5S 3N9 | Building Permit | Building Permit (BP) | Addition / Alteration | Issued | Field Review - Addition / Alteration - Interior alterations to this existing townhouse unit. Scope of work: removing wall between living room and kitchen to create a open concept space. Structural Schedule B submitted by: Alexander Gannochka DBI to check for active contractor license | 20000
EP-2021-04508 | 2021-06-15 | 373 E 58TH AVENUE, Vancouver, BC V5X 1V8 | Electrical Permit | Residential | New | Completed | Installation / Repair - Residential - tv,telephone,alarm prewire and complete | 3000
EP-2021-04510 | 2021-06-15 | 536 E 53RD AVENUE #3, Vancouver, BC V5X 1J5 | Electrical Permit | Residential | New | Completed | Installation / Repair - Residential - tv,telephone,alarm prewire and complete | 800
EP-2021-04511 | 2021-06-15 | 554 W 62ND AVENUE, Vancouver, BC V6P 2C9 | Electrical Permit | Residential | New | Issued | Installation / Repair - Residential - TV,TELEPHONE,ALARM PREWIRE AND COMPLETE | 3000
SP-2021-00863 | 2021-06-16 | 2305 W KING EDWARD AVENUE, Vancouver, BC V6L 1T3 | Sprinkler Permit | Residential | New | Completed | Residential - Installation of new fire sprinkler system >>To construct a 2 storey one-family dwelling with a secondary suite located in the Basement ($1,056,500.00) with a detached accessory building (garage) ($10,000), at the rear providing 3 parking spaces, having vehicular access from the lane. The entire building to be sprinklered to NFPA 13D. 1. Covenant registered at the Land Title Office under CA8340900 2. No Strata Titling permitted 3. A/C unit proposed in rear yard 4. Schedule B: (Carlos Chiu) P.Eng (604.737.9830) Structural 5. Schedule B: (Paullus K.F. Young) P.Eng (604.841.7748) Geotechnical 6. BC Housing (Henry Creative Inc) This is a 2 storey building pursuant to the Zoning and Development By-Law ******THIS PERMIT HAS BEEN ISSUED UNDER THE REQUIREMENTS OF VBBL 2019****** All rooms adjacent to East and West exposing building face shall be sprinklered. "Combustible projections or roof soffits on an exposing building face shall not project to less than .45m from the property line and shall be in compliance with VBBL 2019 9.10.15.5.(11) Any alterations or conversions to the attached garage (if applicable) to habitable living space shall not be permitted without first obtaining the approval of the Director of Planning and the Chief Building Official. A Building Permit Revision will be required to install any outdoor appliance and a revised GHG calculator to be provided. | NULL
EP-2021-04515 | 2021-06-15 | 788 E 30TH AVENUE, Vancouver, BC V5V 2V9 | Electrical Permit | Residential | New | Issued | Temporary Power - Residential - To provide temporary power. | NULL
DB-2021-03001 | 2022-02-23 | 66 E 59TH AVENUE #3, Vancouver, BC V5X 1X6 | Building Permit | Development and Building Permit (DB) | New Building | Issued | Low Density Housing - New Building - To construct a 2 storey laneway house building ($160,750.00) with an attached garage and 1 open parking pad, providing a total of 2 parking spaces, having vehicular access from the lane. Note: This is a 1 ½ storey building pursuant to the Zoning & Development By-law 1. Covenant registered at the Land Title Office under CA9256951 2. No Strata Titling permitted 3. No A/C unit proposed 4. Schedule B: Maninder Hundal, P.Eng. (604-825-4378) Structural; Tegbir Bajwa, P.Eng. (778-995-2404) Geotechnical 5. HPO: Residential Builder – Best Unique Homes Ltd. 6. The entire building, INCLUDING THE ATTACHED GARAGE (if applicable), to be sprinklered to NFPA 13R. Addressing Note: BUILDING 2 #3-66 E 59th Av - Laneway House (1.5 storey) Address and suite number assigned as per approved plans for Fire and Emergency response. The address number is to be posted to the building to be visible from the street and the suite number is to be posted at the suite entry in accordance with the Building By-law prior to final inspection. ******THIS PERMIT HAS BEEN ISSUED UNDER THE REQUIREMENTS OF VBBL #12511 (2019)****** | 160750
DB-2021-03002 | 2021-08-13 | 875 LILLOOET STREET, Vancouver, BC V5K 4G8 | Building Permit | Development and Building Permit (DB) | Addition / Alteration | Completed | Field Review - Addition / Alteration - Interior alterations to change of use from one family dwelling to one family dwelling with a secondary suite. Address note: #1 - 875 Lillooet St - 1st storey (1FD) #2 - 875 Lillooet St - basement (sec suite) Address has been assigned per the approved plans as the access to the secondary suite is from the west site. This access must be provided & maintained at all times; the address must be posted to be easily visible from the street: AND posted by the suite entry in accordance with the Building by-law. Note: - No strata-titling will be permitted. - This is a two story building pursuant to the Zoning and Development By-law. - An annual Vancouver Business License must be obtained prior to the rental of this approved one- family dwelling and/ or secondary suite on this site - Install interconnected, hardwired, 120 volt smoke alarms with battery back-up and silencing feature, in each sleeping unit and within 5m outside each sleeping areas on each storey as per Building Bylaw 9.10.19 - Install Carbon Monoxide Alarm as per Building Bylaw 9.32.4.2 &Bulletin 2007-07-BU/EL - Upgrade work under Part 11 (base don the value of work - energuide related Part 11.2.1.4) Note: No existing drawings on file OK for field review as per Jamie Zhang | 5000
DB-2021-03003 | 2021-09-28 | 1550 W 47TH AVENUE, Vancouver, BC V6M 2M3 | Building Permit | Development and Building Permit (DB) | Addition / Alteration | Issued | Low Density Housing - Addition / Alteration - exterior alteration to this existing one family adding a sunroom to rear Structural Schedule B : B.J. Gernon, P.Eng -778-571-1299 | 350000
PP-2021-02059 | 2021-06-17 | 2555 E 12TH AVENUE #3, Vancouver, BC V5M 2C3 | Plumbing Permit | Residential | New | Issued | Residential - Sump and sanitary connection To construct a 2 storey laneway house building with an open parking pad, providing 1 parking space, having vehicular access from the lane. Note: This is a 1 ½ storey building pursuant to the Zoning & Development By-law 1. No Strata Titling permitted 2. No A/C unit proposed 3. Schedule B: Shambhu N. Biswas, P.Eng (604-250-8666) Structural & Geotechnical 4. HPO: Residential Builder- Ajay Dutta & Surinder Dutta | NULL
SP-2021-00864 | 2021-06-16 | 1066 W HASTINGS STREET, Vancouver, BC V6E 4M1 | Sprinkler Permit | Commercial | Tenant Improvement | Completed | Commercial - Add & relocate sprinkler heads for tenant improvement. >#1890 - 18th floor Interior alterations to provide improvements to this existing general office tenant on the 18th floor (#1890) in this existing commercial building on this site. Scope of Work: construct new interior partition to divide a boardroom into a meeting room and office, relocate doors, finishes, electrical and sprinkler work. >>*****This application does not include any of the following: 1. Not more than 20 sprinklers (add, relocate, or remove), 2. hydraulic calculations, 3. change in occupancy and /or hazard classification, 4. warehouse storage arrangements, 5. mobile compact storage arrangements, 6. alternative solutions, 7. changes to the sprinkler system supply piping (e.g. valves, mains, cross-mains, branch-lines, etc.), or 8. flexible sprinkler pipe. | NULL
EP-2021-04520 | 2021-06-16 | 1688 E 8TH AVENUE, Vancouver, BC V5N 1T5 | Electrical Permit | Commercial | Addition | Completed | Installation / Repair - Commercial - Installation of 200 amp Panel, 24 receptacles into parkade. *Amend 06/29/2021** include New Service and service inspection required Service to be 208V 200A 3 phase 4 wire | 13000
BP-2021-03004 | 2021-07-28 | 1050 W PENDER STREET, Vancouver, BC V6E 3S7 | Building Permit | Building Permit (BP) | Addition / Alteration | Completed | Field Review - Addition / Alteration - #2250 - 22nd floor Internal alterations to provide improvements to this unit (#2250) an existing office tenant in this commercial building on this site. Scope of Work: Relocate interior walls altering layout. Electrical to suit. Ok for field review as per Rosa Astorino - June 15, 2021. Note: Energy trigger not required BOMA BEST building. Note: Energy checklist is currently no longer required with your Building Permit (BP) application. Some supporting documents are still required at BP stage, specifically Envelope and HVAC, if applicable. Service Water Heating and Lighting supporting documents, if applicable, must be submitted with your related trades permits (e.g. electrical and plumbing). All energy upgrades will be checked during inspections stage. It is the applicant’s responsibility to identify and note all required upgrades including energy upgrades on their BP drawings at BP stage. | 12000
PP-2021-02062 | 2021-06-17 | 555 W 12TH AVENUE, Vancouver, BC V5Z 3X7 | Plumbing Permit | Commercial | Tenant Improvement | Completed | Commercial - New Toilet to existing rough in relocate existing basin rough in to new dispensary sink #3 - Main Floor Interior alterations and a change of use of approximately 1799.8 sq.ft. from retail to small scale pharmacy in the existing Municipally Designated Vancouver Heritage Register 'A' commercial building on this site. Scope of work - Install interior walls & doors, millwork, plumbing fixtures and electrical work, staff washroom. TENANT: 0968975 B.C. Ltd | NULL
DB-2021-03005 | 2021-12-10 | 3260 W 48TH AVENUE, Vancouver, BC V6N 3P8 | Building Permit | Development and Building Permit (DB) | New Building | Issued | Low Density Housing - New Building - To construct a 2 storey + cellar two-family dwelling with an attached garage providing 2 parking spaces, having vehicular access from the street. 1. A/C Unit proposed at site yard with owner's responsibility to comply with Noise Control by-Law#6555. 2. Bar sink located in main floor. 3. Schedule B: (Rob Quiring) P.Eng (604.854.3799) Structural (Main house & Pool house) 4.Schedule B: (B.Klarich) P.Eng (604.619.8875) Structural (Pool ) 5. Schedule B: (Matt Kokan) P.Eng (604.439.0922) Geotechnical ( Main house, Pool house & Pool ) 6. BC Housing (Owner Builder) This is a 2 storey building pursuant to the Zoning and Development By-Law ******THIS PERMIT HAS BEEN ISSUED UNDER THE REQUIREMENTS OF VBBL 2019.****** "Combustible projections or roof soffits on an exposing building face shall not project to less than .45m from the property line and shall be in compliance with VBBL 2019 9.10.15.5.(9) The entire building, INCLUDING THE ATTACHED GARAGE (if applicable), to be sprinklered to NFPA 13D. Any alterations or conversions to the attached garage (if applicable) to habitable living space shall not be permitted without first obtaining the approval of the Director of Planning and the Chief Building Official. Thermal protection measures and Laneway house design guidelines shall be required to be met prior to the approval of the conversion. | 1375000
EP-2021-04523 | 2021-08-18 | 695 E 19TH AVENUE, Vancouver, BC V5V 1K1 | Electrical Permit | Commercial | New | Issued | Installation / Repair - Commercial - Installation of electrical equipment for a 6 level 104 multi residence and commercial building complete with 2 parkade levels. Building Permit: >To construct a new 7-storey combustible mixed-use building consisting of: 1st storey - retail and restaurant 2nd to 7th storey -104 secured market rental dwelling units, all over two levels of below-grade parking, having vehicular access from the existing rear lane. This site is provided with a permanent groundwater cut off wall/ dewatering system employing steel reinforced soldiers piles. Note: Combustible construction for 7 storey building with Building Area of 2038 m2. allowed under AL-2020-00105. 26-Nov-2020 - Stage 1 (excavation and shoring) issued. 30-Apr-2021 - Stage 2 (Full Construction) issued. | 1500000
EP-2021-04521 | 2021-06-15 | 1055 W 13TH AVENUE #102, Vancouver, BC V6H 1N1 | Electrical Permit | Residential | Renovation | Completed | Installation / Repair - Residential - Just moving around some wires from the removal of a wall in a kitchen **Amendment Jul 21, 2021** Letter from Strata about wires that are no longer being used so the client does not have to have a access hatch. >#102 - Interior alterations to provide tenant improvements at this existing residential dwelling unit #102 on the first floor at this existing Multiple Dwelling building. Scope of work includes remove structural walls in kitchen and inserting a wood support post and beams. Schedule B (Structural) LOA submitted by PEng W. Louwerse Ok for Field Review per Kim Vogt, March1st, 2021 Energy Upgrade: E2 - Appliances - Upgrade to an Energuide/Energy Star appliance (fridge; dishwasher) | 650
PP-2021-02081 | 2021-06-28 | 2619 E HASTINGS STREET, Vancouver, BC V5K 1Z5 | Plumbing Permit | Commercial | New | Issued | Commercial - >>>UNDERGROUND<<<< >Construction of a 6 storey building under the Secured Rental Housing Policy; commercial at grade and 5 levels of secured rental housing and 2 levels of underground parking. This is a CP process permit & the applicant is John Buscemi, P. Eng., CP ** The 2019 VBBL applies to this Permit which has been reviewed during the Covid-19 pandemic. ** Stage 1: Excavation & Shoring. April 15, 2021. B. Smith | NULL
DB-2021-03011 | 2022-01-19 | 2229 PARKER STREET, Vancouver, BC V5L 2L8 | Building Permit | Development and Building Permit (DB) | Addition / Alteration | Issued | Low Density Housing - Addition / Alteration - Exterior/Interior alteration and change use from one family dwelling with secondary suite to one family dwelling by removing the suite in B/F and adding a new inter-connected stairs to the basement. Exterior alteration to raise roof 2' and add dormers Letters of assurance rcvd Shi, Li Qing 778.772.7508 | 300000
EP-2021-04527 | 2021-06-16 | 5230 MARGUERITE STREET, Vancouver, BC V6M 3K2 | Electrical Permit | Residential | Addition | Issued | Installation / Repair - Residential - wiring of new addition, steam unit, branch circuits lighting through out >Building Permit for DP-2018-00838 Exterior and interior alterations to this site with existing one-family dwelling building with basement. Sprinkler to NFPA 13-D Scope of work to remove an existing single storey portion and construct a new single storey addition. The new addition will include a master bedroom, an ensuite, toilet and sauna, separate shower area and guest and laundry area. Relaxations include north side yard, building depth and front yard parking and retention of street crossing. - Schedule A - Allan Diamond AIBC 604-729-0437 - Schedule B - Architectural Allan Diamond AIBC 604-729-0437 - Schedule B - Structural - Jeff Allester 604-228-0518 - Schedule B - Geotechnical - Ward Phillips 604-716-8881 - REUP - Tommy Byun, Capital Home Energy 604-970-8292 Scope of work to include energy and building upgrades in accordance with Article 11.2.1.4 of the 2019 Vancouver Building By-law and as required by the District Building Inspector. This includes air sealing, attic insulation upgrade, and as required by the Energy Upgrade Proposal. ALL NEW WORK TO MEET VBBL 2019. | 12000
EP-2021-04613 | 2021-08-26 | 550 E BROADWAY, Vancouver, BC V5T 1X5 | Electrical Permit | Commercial | New | Issued | Installation / Repair - Commercial - Complete Electrical Installation. Excludes security, access control, CATV. Building Permit: To construct a four-storey mixed-use building consisting of 1st storey - Retail and Restaurant Class-1 (shell space) 2nd to 4th storeys - 25 dwelling units over one level of underground parking, having vehicular access from lane. | 450000
GP-2021-02107 | 2021-06-15 | 3573 W 11TH AVENUE, Vancouver, BC V6R 2K3 | Gas Permit | Residential | Renovation | Completed | Residential - Hot Water Tank Replacement | NULL
EP-2021-04530 | 2021-06-16 | 2509 MAIN STREET, Vancouver, BC V5T 3E5 | Electrical Permit | Commercial | New | Issued | Temporary Power - Commercial - To provide temporary power. **Amendment Jul 28, 2021** Change size of material Service Conductor from (2) 4c-4/0 to (2) 4c-250 | NULL
GP-2021-02108 | 2021-06-15 | 4425 WALLACE STREET, Vancouver, BC V6S 2J5 | Gas Permit | Residential | Renovation | Completed | Residential - Hot Water Tank replacement | NULL
PP-2021-02064 | 2021-06-17 | 1535 W BROADWAY, Vancouver, BC | Plumbing Permit | Commercial | Tenant Improvement | Completed | Commercial - New kitchen sink Interior alterations and change of major occupancy from retail space to create office space for new tenant. Ok for Office Use. Outright in C3-A. No change in parking. Scope of work to include: deconstruct interior partition walls. Construct new interior partition walls, kitchen space and two bathrooms. | NULL
PP-2021-02066 | 2021-06-17 | 3665 KINGSWAY, Vancouver, BC V5R 5W2 | Plumbing Permit | Commercial | Tenant Improvement | Completed | Commercial - UNIT 150 Addition of mens and womens lockroom/showers/bathroom Interior alteration to existing yoga and fitness studio. Scope of work includes construction and demolition of non-load bearing walls and reduce the number of water closets and add showers. | NULL
DB-2021-03014 | 2021-11-26 | 574 GRANVILLE STREET, Vancouver, BC V6C 1W6 | Building Permit | Development and Building Permit (DB) | Addition / Alteration | Issued | High Density Housing / Commercial - Addition / Alteration - Minor Renovation Exterior and interior alterations and installing new cooking equipment and ventilation system for a new Retail (Limited Food Service) tenant at this existing Retail (shell) unit on the first floor of this high rise commercial building on this site. Exterior work includes new exhaust grille discharge on to the lane. Note: 1- OK for DB per D. Cha, June 15, 2021 2- Class- 2 Cooking operation. NFPA 96 hood and ducting for the PIZZA oven per the manufacturer's recommendation. 3- Retail (Food Ltd) maximum 16 seats | 175000
PP-2021-02065 | 2021-06-17 | 3885 CAMBIE STREET, Vancouver, BC V5Z 2X6 | Plumbing Permit | Commercial | Addition | Completed | Commercial - 1 DCVA for inside sprinkler and 1 RPBA for boiler feed | NULL
EP-2021-04533 | 2021-06-16 | 2335 W 14TH AVENUE, Vancouver, BC V6K 2W2 | Electrical Permit | Residential | Renovation | Completed | Installation / Repair - Residential - telephone .network and cable. | 750
EP-2021-04535 | 2021-06-16 | 1372 SEYMOUR STREET #3101, Vancouver, BC | Electrical Permit | Residential | Addition | Issued | Installation / Repair - Residential - Add 4 Pot lights | 600
EP-2021-04536 | 2021-06-16 | 1241 HOMER STREET #101, Vancouver, BC V6B 2Y9 | Electrical Permit | Residential | Renovation - Dwelling Unit(s) only | Completed | Installation / Repair - Residential - Upstairs bathroom renovation - lighting, branch/appliance circuits, low voltage >#101 Interior alterations only to provide improvements to this existing dwelling unit #101 of this existing multiple dwelling building on this site. Scope of Work: Master bathroom renovation. Re and re vanity and toilet. Replace existing tub and shower with shower only. This is a sprinklered building. No sprinkler permit required. Energy Upgrade Selected: L2 - HVAC - Install timers (up to 60 minute) or humidistat for washroom fan(s) | 1500
SP-2021-00876 | 2021-06-17 | 332 WATER STREET, Vancouver, BC | Sprinkler Permit | Commercial | Tenant Improvement | Completed | Commercial - two new pendants for two new cleaning rooms >Interior alterations only and a change of use from the existing Retail Store to a new Retail Store use inconjunction with a 351 sq.ft. 'similar to' Beauty Salon use providing piercing and cosmetic tattoo services at unit #230 (1st storey) at this existing Municipally Designated Heritage 'M' commercial building. Tenant: Michelle Livingston - 1111552 BC LTD. - DBA. Arcane Body Arts Interior. OK for field review processing as per Howie Chow, March 30, 2021. SP required per DBI E2 - HVAC - Clean and Balance all Air Systems (per 6.7.2.3.2 of ASHRAE 90.1-2016) *****This application does not include any of the following: 1. Not more than 20 sprinklers (add, relocate, or remove), 2. hydraulic calculations, 3. change in occupancy and /or hazard classification, 4. warehouse storage arrangements, 5. mobile compact storage arrangements, 6. alternative solutions, 7. changes to the sprinkler system supply piping (e.g. valves, mains, cross-mains, branch-lines, etc.), or 8. flexible sprinkler pipe. | NULL
PP-2021-02068 | 2021-06-17 | 3492 W 39TH AVENUE, Vancouver, BC V6N 3A2 | Plumbing Permit | Residential | New | Completed | Residential - to install new plumbing fixtures ***Amend 08/26/2021*** please add two deck drains to the permit To construct a 2 storey + cellar one-family dwelling with a detached accessory building (garage), at the rear providing 2 parking spaces, having vehicular access from the lane. Note: This Building Permit will remain in a suspended status until the associated (green) Demolition Permit BP-2021-00038 is completed. Note: This is a 2 storey building pursuant to the Zoning and Development By-Law 1- Bar/Sink proposed in the cellar 2- A/C unit proposed in the rear yard 3- Schedule B: BEERINDER SIDHU - 604-339-0034 Structural 4- Schedule B: ZHAO GUAN - 778-868-5635 Geotechnical 5-HPO: Residential Builder - Westfield Homes Ltd. | NULL
EP-2021-04576 | 2021-06-17 | 4728 LITTLE STREET, Vancouver, BC V5N 4S8 | Electrical Permit | Residential | New | Issued | Installation / Repair - Residential - Electrical wiring for the single house with detached garage. >1FD + SS + 2-CAR DETACHED GARAGE To construct a 2 storey one-family dwelling with a secondary suite located in the Basement/Cellar ($573,750.00) with a detached accessory building (garage) ($10,000), at the rear providing 2 parking spaces, having vehicular access from the lane. 1. Building Permit DB-2020-02864 has been suspended pending completion of the associated (green) Demolition Permit BP-2020-02865. 2. Non-stratification covenant to be registered on Title prior to Sheathing Inspection. 3. No Strata Titling permitted 4. No A/C Unit proposed 5. Bar sink located in the Basement 6. Schedule B: (Sharat Chande) P.Eng (604.723.7534) Structural & Geotechnical 7. BC Housing (PHW Homes Inc.) This is a 2 storey building pursuant to the Zoning and Development By-Law ******THIS PERMIT HAS BEEN ISSUED UNDER THE REQUIREMENTS OF VBBL 2019.****** All rooms adjacent to South exposing building face shall be sprinklered. "Combustible projections or roof soffits on an exposing building face shall not project to less than .45m from the property line and shall be in compliance with VBBL 2019 9.10.15.5.(9) The entire building, INCLUDING THE ATTACHED GARAGE (if applicable), to be sprinklered to NFPA 13D. Any alterations or conversions to the attached garage (if applicable) to habitable living space shall not be permitted without first obtaining the approval of the Director of Planning and the Chief Building Official. Addressing Notes: #1 - 4728 Little St - One Family Dwelling #2 - 4728 Little St - Secondary Suite | 20000
EP-2021-04537 | 2021-06-16 | 1981 E 2ND AVENUE, Vancouver, BC V5N 1E5 | Electrical Permit | Residential | New | Completed | Installation / Repair - Residential - wiring and service. Main house: 100x2 Laneway house: 100 Amp Total service: 200 Amp >Building #2: To construct a two storey One-Family Dwelling and attached garage at the rear of the property providing 3 parking spaces (2 garage + 1 surface space) having vehicular access from the rear lane. Building Review Branch Notes: - Refer to BP-2019-05720 for all reviews, docs, etc. - Building to be sprinklered to NFPA 13R - Project value for Building #2: $200k. * Reviewed as per VBBL 2019 and issued during 2020/2021 Pandemic Crisis. | 8000
EP-2021-04569 | 2021-07-12 | 1625 HORNBY STREET, Vancouver, BC V6Z 2M2 | Electrical Permit | Commercial | NULL | Issued | Annual / Operating - annual operating permit and log book | NULL
DB-2021-03017 | 2021-09-09 | 1924 E 1ST AVENUE, Vancouver, BC | Building Permit | Development and Building Permit (DB) | Addition / Alteration | Issued | Field Review - Addition / Alteration - Exterior and interior alterations and a change of use from a one-family dwelling to a one family dwelling with secondary suite on the main floor for this existing building on this inside with lane site. Letter of assurance provided by: Ron Bijok, Architect AIBC, CP, 604-551-9376, Sched A & B (Arch) ; Kosta Marcakis, P.Eng, Struct Eng, 604-254-0868, Sched B (Structural); | 250000
PP-2021-02071 | 2021-06-17 | 701 W GEORGIA STREET, Vancouver, BC V7Y 1K8 | Plumbing Permit | Commercial | Renovation | Completed | Commercial - install new DWV and water lines to accomidate one hot water tank, mop sink and kitchen sink. ** Amend 09/21/2021** please add one 1/2inch DCVA to our permit for water filter G057 To alter the exterior and interior of this existing retail store and to change the use to Vehicle Dealer to provide improvements for a new tenant at#G057 on the Georgia St Level in this existing commercial building (Pacific Center Mall). Scope of work includes demolition of previous walls and fixtures, construction of new walls, fixtures, minor envelope alterations and related mechanical and electrical work. | NULL
PP-2021-02072 | 2021-06-17 | 2678 W BROADWAY, Vancouver, BC | Plumbing Permit | Commercial | Tenant Improvement | Completed | Commercial - Install kitchen sink #208 Interior alterations to provide tenant improvements for a new Health Care Office on the second floor of this existing General Office unit in this four storey mixed-use building on this site. To validate the consolidation of 2 units #208 and #210 2678 W Broadway to retain #208 2678 W Broadway. Scope of work includes : deconstruct demising wall, partition walls and doors, construct new partition walls and doors, new washroom, and electrical, plumbing, HVAC work. | NULL
EP-2021-04545 | 2021-06-17 | 4330 KEVIN PLACE, Vancouver, BC V6S 2K8 | Electrical Permit | Residential | New | Issued | Installation / Repair - Residential - structured wiring, audio video intercom system, surveillance system, home theatre system, security alarm system, audio system, vacuum system | 25000
DB-2021-03018 | 2021-11-22 | 2609 PENTICTON STREET, Vancouver, BC V5M 3C3 | Building Permit | Development and Building Permit (DB) | New Building | Issued | Low Density Housing - New Building - To construct a 2 storey laneway house building ($225,000) with an open parking pad providing 1 parking space having vehicular access from the lane. Note: This is a 1 ½ storey building pursuant to the Zoning & Development By-law Schedule B: Sharat Chande P.Eng (604-723-7534) Structural & Geotechnical HPO: Residential Builder: PHW Homes Inc. 363081. Confirmation Number: 131714 Note: This is a 1 1/2 storey building pursuant to the Zoning & Development By-law ******THIS PERMIT HAS BEEN ISSUED UNDER THE REQUIREMENTS OF VBBL 2019****** "Combustible projections or roof soffits on an exposing building face shall not project to less than .45m from the property line and shall be in compliance with VBBL 2019 9.10.15.5.(9)" Any alterations or conversions to the attached garage (if applicable) to habitable living space shall not be permitted without first obtaining the approval of the Director of Planning and the Chief Building Official. Thermal protection measures and Laneway house design guidelines shall be required to be met prior to the approval of the conversion. Note: Bldg 1 (principal bldg) addressed 2605 Penticton St. retained on site. | 225000
EP-2021-04547 | 2021-06-17 | 1540 W 2ND AVENUE #207, Vancouver, BC V6J 1H2 | Electrical Permit | Commercial | Renovation - Dwelling Unit(s) only | Completed | Installation / Repair - Commercial - prewire & completion of security, data, cable, Control4,audio,network , camera | 7000
DB-2021-03019 | 2022-02-07 | 25 E 19TH AVENUE, Vancouver, BC V5V 1H8 | Building Permit | Development and Building Permit (DB) | New Building | Issued | Low Density Housing - New Building - To construct a 2 storey one-family dwelling with a secondary suite located in the Basement ($644,250) with an open parking pad, providing 1 parking space, having vehicular access from the 20' Lane. 1. Covenant registered at the Land Title Office under CA9263047 2. A/C proposed – Exterior component located in rear, Interior component located in upper floor. 3. No Bar sink 4. Schedule B: (Y.K. Sharma) P.Eng (778.863.7076) Structural & Geotechnical 5. HPO: Residential Builder- Leone Construction Inc Note: This is a 2 storey building pursuant to the Zoning and Development By-Law Address Information: Principle Dwelling: #1-25 E 19th Av Secondary Suite: #2-25 E 19th Av Laneway home: #3-25 E 19th Av Address and suite numbers assigned as per approved plans for Fire and Emergency response. The address number is to be posted to the building to be visible from the street and the suite numbers are to be posted at the suite entries in accordance with the Building By-law prior to final inspection. **THIS PERMIT HAS BEEN ISSUED UNDER THE REQUIREMENTS OF VBBL #12511 (2019) ** | 644250
BP-2021-03020 | 2022-01-21 | 25 E 19TH AVENUE, Vancouver, BC V5V 1H8 | Building Permit | Building Permit (BP) | Demolition / Deconstruction | Completed | Low Density Housing - Demolition / Deconstruction - To demolish the existing one family dwelling building ($15,000) on this site by means of deconstruction. Demo Declaration – Akal Demolition and Excavating Ltd (778)-318-1373 This permit is subject to the Green Demolition Bylaw (11023) Pre-1950: Green Demolition Conditions Apply 75% Recycling Rate of Building Materials Required | 15000
BP-2021-03021 | 2021-08-06 | 25 E 19TH AVENUE, Vancouver, BC V5V 1H8 | Building Permit | Building Permit (BP) | Salvage and Abatement | Completed | Low Density Housing - Salvage and Abatement - Salvage and abatement permit only for DB-2021-03019 and to be completed under the supervision of a registered professional. This permit does not authorize demolition, deconstruction or construction work. QP: Ramin Hamidnejad - Kinetic OHS Services Ltd. 604-988-0099 | 0
EP-2021-04546 | 2021-07-14 | 1273 CLARK DRIVE, Vancouver, BC V5L 3K6 | Electrical Permit | Commercial | Addition | Completed | Installation / Repair - Commercial - - Supply and install (2) Shared ChargePoint Home Flex charger on one 40 amp cct at the back of the building outside - Provide #8 3C wiring from the panel to the charger - Supply and install (1) 2P 40A breaker for the charger - Supply and install a lockable box to protect the charger Existing service 120/208v 100 amp 3 phase BC HYDRO Peak Demand - 11.51KW (31.94A) @ 125% Demand Factor New EV Charger Load - 6.56KW (32A) New total connected load with the shared circuit of EV Chargers - 18.07KW (60A) | 8000
DB-2021-03022 | 2022-02-07 | 25 E 19TH AVENUE #3, Vancouver, BC | Building Permit | Development and Building Permit (DB) | New Building | Issued | Low Density Housing - New Building - To construct a 2 storey laneway house building ($146,500) and 1 open parking pad, providing a total of 1 parking spaces, having vehicular access from the 20' Lane. Note: This is a 1 ½ storey building pursuant to the Zoning & Development By-law. 1. Covenant registered at the Land Title Office under CA9263047 3. No Strata Titling permitted 4. No A/C Unit proposed 6. Schedule B: (Y.K. Sharma) P.Eng (778.863.7076) Structural & Geotechnical 8. HPO: Residential Builder- Leone Construction Inc NOTE: To achieve the required FSR. A floor space exclusion of 3% has been applied to this application as per section 11.24.18 of the district schedule, to accommodate improved building performance. Address Information: Principle Dwelling: #1-25 E 19th Av Secondary Suite: #2-25 E 19th Av Laneway home: #3-25 E 19th Av Address and suite number assigned as per approved plans for Fire and Emergency response. The address number is to be posted to the building to be visible from the street and the suite number is to be posted at the suite entry in accordance with the Building By-law prior to final inspection. NOTE: Information regarding the principal building on the survey and site plan is for reference only. Any discrepancy between information regarding the principal building on the survey and/or site plan and approved permit drawings for the principal building are neither approved nor authorized under this laneway house permit. *NEW HOUSE* Note: See DB-2021-03019 for Bldg 1 on site (principal bldg) addressed #1-25 E 19th Av **THIS PERMIT HAS BEEN ISSUED UNDER THE REQUIREMENTS OF VBBL #12511 (2019) ** | 146500
PP-2021-02073 | 2021-06-21 | 3985 CAMBIE STREET, Vancouver, BC V5Z 2X6 | Plumbing Permit | Commercial | Addition | Completed | Commercial - Install 2" DCVA according to City request Under stairs in closet west side of the building | NULL
PP-2021-02074 | 2021-06-17 | 2238 YUKON STREET #330, Vancouver, BC | Plumbing Permit | Residential | Renovation | Completed | Residential - Renovation #330 Interior alterations to provide first tenant improvements to this existing general office unit on the 3rd floor of this existing industrial/commercial building on this site. Scope of work includes: New partitions, lighting, HVAC, electrical, plumbing | NULL
EP-2021-04549 | 2021-06-17 | 401 W GEORGIA STREET, Vancouver, BC V6B 5A1 | Electrical Permit | Commercial | Tenant Improvement | Completed | Installation / Repair - Commercial - Low voltage speaker cabling | 4500
PP-2021-02076 | 2021-06-17 | 3939 CAMBIE STREET, Vancouver, BC V5Z 2X6 | Plumbing Permit | Commercial | Addition | Completed | Commercial - Install 2 back flow presenters Fier sprinkler and boiler feed | NULL
GP-2021-02116 | 2021-06-16 | 7533 ASHBURN STREET, Vancouver, BC V5S 2L1 | Gas Permit | Residential | Renovation | Completed | Residential - re and re 1 Rinnai tankless and 1 viessmann boiler AMEND: JUN 29/2021 ADD 20 FT OF GAS LINE TO COOKTOP | NULL
SP-2021-00872 | 2021-06-18 | 1067 W CORDOVA STREET, Vancouver, BC V6C 1C7 | Sprinkler Permit | Commercial | Tenant Improvement | Completed | Commercial - this sprinkler permit is for BP# BP-2021-00814 with 2 heads in the stairs. *****This application does not include any of the following: 1. Not more than 20 sprinklers (add, relocate, or remove), 2. hydraulic calculations, 3. change in occupancy and /or hazard classification, 4. warehouse storage arrangements, 5. mobile compact storage arrangements, 6. alternative solutions, 7. changes to the sprinkler system supply piping (e.g. valves, mains, cross-mains, branch-lines, etc.), or 8. flexible sprinkler pipe. >Interior alterations to remove the existing convenience stair (stair #3) between 8th and 9th floor of this existing mixed-use building. ******THIS PERMIT HAS BEEN ISSUED UNDER THE REQUIREMENTS OF VBBL 2019 AND REVIEWED DURING THE COVID-19 PANDEMIC CRISIS. ******** Building Review Branch Notes: 1. 8th floor will be a new tenanted space and separate TI permit will be required. 2. Sch-A, Arch. B, Elec. B & Struct. B are submitted. 3. Assurance letter from Professional confirming alterations do not impact the existing equivalencies (EQ401362) for stair #3 is submitted. | NULL
EP-2021-04551 | 2021-06-17 | 2615 CAMBIE STREET, Vancouver, BC V5Z 4K2 | Electrical Permit | Commercial | Tenant Improvement | Issued | Installation / Repair - Commercial - Add LED Strip over the entrance to the parking lot. | 1680
GP-2021-02117 | 2021-06-16 | 1012 NANAIMO STREET, Vancouver, BC V5L 4T2 | Gas Permit | Residential | Addition | Completed | Residential - TO INSTALL 1 COMBI BOILER | NULL
EP-2021-04552 | 2021-06-17 | 3450 QUADRA STREET, Vancouver, BC | Electrical Permit | Residential | New | Completed | Installation / Repair - Residential - Extra Low Voltage Alarm Pre-Wire Only, Data Cat-5 Telephone, Completed with cover plates and jacks. | 500
PP-2021-02077 | 2021-06-17 | 1133 HARWOOD STREET, Vancouver, BC V6E 1R9 | Plumbing Permit | Commercial | New | Completed | Commercial - New installation of a premise isolation backflow as per city of vancouver notice request. | NULL
GP-2021-02121 | 2021-06-17 | 1310 DISCOVERY STREET, Vancouver, BC | Gas Permit | Commercial | Renovation | Cancelled | Commercial - replace commercial tank with tankless | NULL
EP-2021-04553 | 2021-08-10 | 916 KINGSWAY, Vancouver, BC | Electrical Permit | Commercial | Addition | Completed | Installation / Repair - Commercial - Sign installation SI-2021-00265 | 250
SP-2021-00871 | 2021-06-17 | 2333 E 8TH AVENUE, Vancouver, BC V5N 5R7 | Sprinkler Permit | Residential | Renovation - Dwelling Unit(s) only | Completed | Residential - Add sprinkler system taking over from SP-2020-01733 LETTER HAS BEEN UPLOADED ONTO APPLICATION DOCUMENTS DRAWINGS HAVE BEEN SENT TO INSPECTOR Interior/exterior alteration and change of use from Single Family Dwelling with Secondary Suite (Group C) to Community Care Facility – Class A (Classified as Group C as per 3.1.2.5) Scope of work includes: - Remove upper floor kitchen, replace with bar, interior layout change for bathrooms. - Sprinkler the entire house to NFPA 13D. - Install Fire Alarm system, manual pull station is not required as per 11.4.2.2 if fire alarm and sprinkler water flow alarm are designed as per 3.2.4.7. - Addition of lift in garage, up to deck on second floor. Structural schedule B submitted by Zhanchao Zhao, P.Eng, 604-526-1305 - Add smoke alarms, CO detectors, exit signs and emergency lights - Remove awning over deck and secure railings on the deck >>>>>>>>> AMEND: June 18th -CORRECT Digital Sealed Fire Sprinkler drawings have been uploaded -awaiting for digital sealed SCH B -Fire Supp >>>>> AMEND: June 25th -correct 2019 Sch B uploaded in application documents tab | NULL
GP-2021-02123 | 2021-06-17 | 796 E 56TH AVENUE, Vancouver, BC V5X 1R9 | Gas Permit | Residential | New | Issued | Residential - 2FD+2 LOCK OFF - 796 E 56TH AV - #1 & #2 - FRONT UNIT 7237 PRINCE ALBERT ST - #1 & #2 - BACK UNIT BBQ piping only To construct a 2.5 storey two-family dwelling with a detached accessory building (garage) at the rear providing 2 parking spaces and one surface parking having vehicular access from the lane Note: This is a 2.5 storey building pursuant to the Zoning and Development By-Law 1. A/C unit proposed 2. No bar sink proposed in cellar | NULL
PP-2021-02079 | 2021-06-17 | 1528 W 28TH AVENUE, Vancouver, BC V6J 2Y5 | Plumbing Permit | Commercial | New | Issued | Commercial - Install one outside sump without pump To construct a new two-storey multiple dwelling infill building containing 4 dwelling units ($2,075,145.60) at the front, providing a total of 6 parking space on the site, with vehicular access from the Lane. | NULL
GP-2021-02124 | 2021-06-16 | 2848 E 6TH AVENUE, Vancouver, BC V5M 1R8 | Gas Permit | Residential | Renovation | Completed | Residential - Hot Water Tank Replacement | NULL
EP-2021-04554 | 2021-06-16 | 4935 MOSS STREET, Vancouver, BC V5R 3T5 | Electrical Permit | Residential | New | Issued | Temporary Power - Residential - To provide temporary power. | NULL
PP-2021-02083 | 2021-06-17 | 3175 POINT GREY ROAD, Vancouver, BC V6K 1B3 | Plumbing Permit | Residential | Renovation | Completed | Residential - - New water pipe - New drain lines - New radiant and baseboard heating Interior alterations and layout changes only to install a residential elevator in this dwelling unit (3175 Point Grey Road) on the west side of this existing two-family dwelling on this site. Scope of work includes replacement of existing skylight (like with like). | NULL
PP-2021-02084 | 2021-06-16 | 151 W 18TH AVENUE, Vancouver, BC V5Y 2A6 | Plumbing Permit | Residential | Renovation | Issued | Residential - renovation in basement main floor and top floor >Exterior and interior alterations to alter the main and second floors, and to add a new third storey addition to this existing one family dwelling with secondary suite on this inside with lane site. Sprinkler NFPA 13D Processed through HRC Structural/Geotechnical schedule B submitted by: Tim Lam 604-255-7670 REUP submitted by: Peter Cho of City Green Solutions 778-316-9053 Reviewed under VBBL 2019 | NULL
EP-2021-04556 | 2021-06-17 | NULL | Electrical Permit | Commercial | New | Completed | Installation / Repair - Commercial - Shaw power supply on BC Hydro # 2000014 pole close to premises | 1000
EP-2021-04557 | 2021-06-17 | 4125 W 8TH AVENUE, Vancouver, BC V6R 4P9 | Electrical Permit | Commercial | Tenant Improvement | Completed | Installation / Repair - Commercial - Extra Low Voltage - Installing upgraded card access system | 2084.91
SP-2021-00873 | 2021-06-17 | 499 BROUGHTON STREET #404, Vancouver, BC V6G 3K1 | Sprinkler Permit | Commercial | Tenant Improvement | Completed | Commercial - Eliminate one residential pendant and one residential HSW sprinkler due to changes in the floor plan and resulting proximity to other sprinklers. >Interior alterations to provide improvements to this existing dwelling unit #404 on the 4th floor of this multiple dwelling building on this site. Scope of work: bathroom and kitchen updates and new electrical & plumbing work. OK for Field Review per S.Yu on Jan 15, 2021 Energy Upgrade: E2 - Lighting - Install energy efficient lighting fixtures (single occupied space area) | NULL
PP-2021-02087 | 2021-06-17 | 401 W GEORGIA STREET, Vancouver, BC V6B 5A1 | Plumbing Permit | Commercial | Tenant Improvement | Completed | Commercial - Installation/ rough in new sink >#2020 - 20th floor Interior alterations to provide improvements to this existing general office tenant on the 20th floor (#2020) in this existing commercial building on this site. Scope of work: remove partial office, boardrooms, staff kitchen, print area, new staff kitchen, millwork, finishes, lighting, electrical, plumbing and sprinkler work. | NULL
BP-2021-03032 | 2021-07-23 | 1030 W GEORGIA STREET, Vancouver, BC V6E 2Y3 | Building Permit | Building Permit (BP) | Addition / Alteration | Completed | Field Review - Addition / Alteration - #710 Interior alterations to combine office units #710 and #712 retaining #710 and to provide improvements for a new office tenant at unit #710 on the 7th floor of this commercial building on this site. OK for Field Review per W.Wong, June 15, 2021 Scope of Work: - Demolish existing partitions, plumbing, kitchen - Construct new walls - New kitchen sink, dishwasher line, and millwork Note: - DBI to determine on site whether Structural drawings and schedule B are required - Energy checklist is currently no longer required with your Building Permit (BP) application. Some supporting documents are still required at BP stage, specifically Envelope and HVAC, if applicable. Service Water Heating and Lighting supporting documents, if applicable, must be submitted with your related trades permits (e.g. electrical and plumbing). All energy upgrades will be checked during inspections stage. It is the applicant’s responsibility to identify and note all required upgrades including energy upgrades on their BP drawings at BP stage. SP required per DBI. | 55000
BP-2021-03035 | 2021-07-22 | 1975 PENDRELL STREET, Vancouver, BC V6G 1T6 | Building Permit | Building Permit (BP) | Addition / Alteration | Issued | Field Review - Addition / Alteration - #509- 5th floor Interior alterations only to provide improvements to this existing multiple dwelling unit on the the 4th floor (#509) of this existing multiple dwelling building on this site. Scope of work: Kitchen and bathroom upgrade. New interior doors. E2 - Appliances - Upgrading the dishwasher and fridge to Energy Star appliances DBI to determine if peng is required to remove walls. No sprinkler permit required as per DBI. | 65000
SP-2021-00874 | 2021-06-30 | 1320 E 28TH AVENUE, Vancouver, BC V5V 2R1 | Sprinkler Permit | Residential | Renovation | Completed | Residential - wall being removed that separated kitchen and dining room, relocate 1 sidewall to pendant for coverage. >Interior and exterior alteration for this existing one family dwelling with secondary suite. Scope of work: Remove stairwell and add a door from inside the garage to the dwelling unit, move kitchen location, remove existing exterior back door and window and replace with french door, interior wall and door addition. Separate sprinkler permit may be required, to be determined by the District Building Inspector. Letters of Assurance submitted by: Structural Schedule B, Peter Yee, 604-255-3868 OK for Field Review as per A Campbell March 23, 2021 | NULL
DB-2021-03036 | 2021-08-23 | 3311 CHURCH STREET, Vancouver, BC V5R 4W7 | Building Permit | Development and Building Permit (DB) | Addition / Alteration | Issued | Field Review - Addition / Alteration - Exterior alterations only to provide for the repairs to the existing sundeck, which includes new metal and glass guardrails, new wood stairs, and new fibre cement hardie siding at this existing One-Family Dwelling building. OK to process as a Development and Building permit for exterior alterations as per Howie Chow, June 16, 2021. OK for field review process as per Mike Cowan, June 16, 2021. Letters of assurance submitted by: Joselito Manrique, 604-518-2983 P.Eng, Structural Schedule B; Ali Reza Zavosh, 604-428-7677, P.Eng, Architectural (Building Envelope) Sched. B. Note to applicant: The services of a structural engineer may be required, based upon site inspection by the District Building Inspector. | 60000
GP-2021-02128 | 2021-06-17 | 3539 POINT GREY ROAD, Vancouver, BC V6R 1A7 | Gas Permit | Residential | New | Completed | Residential - RE N RE - furnace install | NULL
GP-2021-02129 | 2021-06-17 | 3541 POINT GREY ROAD, Vancouver, BC V6R 1A7 | Gas Permit | Residential | New | Completed | Residential - RE N RE - furnace install | NULL
EP-2021-04560 | 2021-06-17 | 4068 W 38TH AVENUE, Vancouver, BC V6N 2Y9 | Electrical Permit | Residential | New | Completed | Installation / Repair - Residential - Extra low voltage | 1000
GP-2021-02130 | 2021-06-16 | 2730 WATERLOO STREET, Vancouver, BC V6R 3H9 | Gas Permit | Residential | New | Completed | Residential - Replace gas hot water tank | NULL
BP-2021-03037 | 2021-07-27 | 3301 E PENDER STREET, Vancouver, BC V5K 5J3 | Building Permit | Building Permit (BP) | Addition / Alteration | Completed | Field Review - Addition / Alteration - 3301 E Pender - 1st Floor Interior alterations to provide improvements to the 1st floor of this existing Emergency Operation and Communication Center on this site. Scope of work: remove/construct partition walls/doors, ceiling work, finishes, lighting, electrical and sprinkler work. TENANT: E-Comm Emergency Communications for British Columbia Incorporated OK For Field Review per M. Lee; June 16/21 Energy Upgrade: L2 - Lighting - Upgrade all hard wired Lighting within scope of work area to High Efficiency light systems Energy checklist is currently no longer required with your Building Permit (BP) application. Some supporting documents are still required at BP stage, specifically Envelope and HVAC, if applicable. Service Water Heating and Lighting supporting documents, if applicable, must be submitted with your related trades permits (e.g. electrical and plumbing). All energy upgrades will be checked during inspections stage. It is the applicant’s responsibility to identify and note all required upgrades including energy upgrades on their BP drawings at BP stage. | 100000
BP-2021-03038 | 2021-09-29 | 3572 GLEN DRIVE, Vancouver, BC | Building Permit | Building Permit (BP) | New Building | Stage Issued | Certified Professional Program - New Building - To construct a 15-storey (14-storey Z&D) mixed-use building containing: - 9 townhouse units on 1st to 3rd storeys (Level 1 & 2 Z&D) (3 facing Glen Dr and 5 facing north lane), - 131 secured rental dwelling units on 3rd storey to 15th storey (Levels 2 to 14 Z&D), - CRUs on 1st storey (retail shell only), all over three levels of underground parking having vehicular access from the lane. The total number of dwelling units is 139. CACF and fire fighter response point is at 3572 Glen Dr. Townhouses facing the lane at 3548 Glen Dr. will be equipped with exterior standpipe hose connection. Separate tenant improvement improvement permits are required for the shell tenant spaces. This permit has been reviewed under the 2019 Vancouver Building By-law (#12511). Reviewed during the 2020 pandemic crisis. STAGED CONSTRUCTION Stage 1 - Excavation and Shoring - September 29, 2021 >>Stage 1 is issued in advance of DP. No work shall be commenced under this BP until the work and obligations under the other permits are completed, including any City or Provincial requirements. Stage 1 Rev 1 - Revised Excavation and Shoring drawings. - in review | 37800000
GP-2021-02133 | 2021-06-16 | 4539 WALDEN STREET, Vancouver, BC V5V 3S6 | Gas Permit | Residential | Renovation | Completed | Residential - furnace replacement | NULL
DB-2021-03039 | 2021-08-17 | 5969 LANCASTER STREET, Vancouver, BC V5R 4A9 | Building Permit | Development and Building Permit (DB) | Addition / Alteration | Issued | Field Review - Addition / Alteration - Interior alterations only to restore 2 car garage and a change of use to an One-Family Dwelling with Secondary Suite at this existing residential building. OK for field review as per Richard Allen, June 16, 2021. Notes: 1. No strata-titling will be permitted. 2. An annual Vancouver Business License must be obtained prior to the rental of this approved one-family dwelling and/or secondary suite on this site. 3. Install interconnected, hardwired, 120 volt smoke alarms with battery back-up and silencing feature, in each sleeping unit and within 5m outside each sleeping areas on each storey as per Building Bylaw 9.10.19. 4. Install Carbon Monoxide Alarm as per Building By-Law 9.32.4.2. & Bulletin 2007-007-BU/EL | 8000
GP-2021-02191 | 2021-06-23 | 2848 E 10TH AVENUE, Vancouver, BC V5M 2B3 | Gas Permit | Residential | Renovation | Completed | Residential - re & re hot water tank btu : 40,000 | NULL
EP-2021-04715 | 2021-06-29 | 3090 E 54TH AVENUE, Vancouver, BC V5S 1Y5 | Electrical Permit | Commercial | Renovation | Completed | Installation / Repair - Commercial - installation of new tank gauge system >Service will not be affected There will be no Structura/Building work >>>>> Amend: July 13th -LEL and CEL cards updated and uploaded | 11500
GP-2021-02134 | 2021-06-17 | 949 E 39TH AVENUE #3, Vancouver, BC V5W 1K7 | Gas Permit | Residential | New | Completed | Residential - LWH - #3 - To install boiler range BBQ There is pipping for range BBQ To construct a 1 storey laneway house building with 1 open parking pad, providing a total of 1 parking spaces, having vehicular access from the 20' Lane. The entire building, INCLUDING THE ATTACHED GARAGE (if applicable), to be sprinklered to NFPA 13D. 1. Covenant not required with existing house 2. No Strata Titling permitted 3. No A/C Unit proposed | NULL
PP-2021-02088 | 2021-06-17 | 3455 WILLIAM STREET, Vancouver, BC V5K 2Z5 | Plumbing Permit | Residential | New | Issued | Residential - Sump | NULL
EP-2021-04561 | 2021-06-16 | 1426 LAURIER AVENUE, Vancouver, BC V6H 1Z1 | Electrical Permit | Residential | New | Issued | Temporary Power - Residential - To provide temporary power. | NULL
PP-2021-02089 | 2021-06-17 | 6726 LABURNUM STREET, Vancouver, BC V6P 5M7 | Plumbing Permit | Residential | New | Issued | Residential - Sumps >Engineering Assurance letter will be submitted with the District Inspector on the site | NULL
EP-2021-04562 | 2021-06-17 | 3483 W 18TH AVENUE, Vancouver, BC V6S 1A8 | Electrical Permit | Residential | New | Issued | Temporary Power - Residential - To provide temporary power. | NULL
EP-2021-04563 | 2021-06-30 | 717 JERVIS STREET #2901, Vancouver, BC V6E 4L5 | Electrical Permit | Residential | Renovation | Issued | Installation / Repair - Residential - renovation finishing and safety check CF-2020-012674 Interior alterations to the 29th floor (unit #2901) of this existing Multiple Dwelling building to provide improvements to the entire suite. Scope of work includes: re/re of the kitchen, bathroom, | 10500
EP-2021-04565 | 2021-06-17 | 4728 LITTLE STREET, Vancouver, BC V5N 4S8 | Electrical Permit | Residential | New | Issued | Installation / Repair - Residential - Complete rough wire and installation of low voltage component and security alarm systems | 10000
PP-2021-02092 | 2021-09-27 | 431 W KING EDWARD AVENUE, Vancouver, BC V5Y 2J3 | Plumbing Permit | Commercial | New | Issued | Commercial - complete above ground plumbing rough-in and finish To construct a 5 storey, 38 multiple dwelling building and 2 - 3 dwelling units, 2 storey townhouses behind the multiple dwelling building for a total of 44 market rental units over a 42 vehicles underground parking with a share access ramp to the west neighbouring site. 5 storey (multiple dwelling building) is under BP-2020-02981. 2 storey, 3 dwelling units East is under BP-2020-02982. 2 storey, 3 dwelling units West is under BP-2020-02983. VBBL 2014 Reviewed during the 2020 pandemic crisis. STAGED 1 - Excavation and Shoring issued on Oct. 16th, 2020. STAGED 2 - Full Construction issued on May 20, 2021. | NULL
EP-2021-04619 | 2021-06-22 | 442 E 50TH AVENUE, Vancouver, BC V5X 1B1 | Electrical Permit | Residential | New | Completed | Installation / Repair - Residential - Prewire & Finish - Alarm, Data To construct a 2 storey laneway house building with an attached garage providing 1 parking space and 1 surface parking having vehicular access from the lane. The entire building, INCLUDING THE ATTACHED GARAGE , to be sprinklered to NFPA 13R 1. Covenant registered at the Land Title Office under CA8233449 2. No Strata Titling permitted 3. No A/C unit proposed 4. Schedule B (geo-techinical and structural) - Jason Hui (778.319.3403) 5. HPO: Singh Development Ltd | 1000
PP-2021-02091 | 2021-06-17 | 3842 W 26TH AVENUE, Vancouver, BC V6S 1P4 | Plumbing Permit | Residential | New | Issued | Residential - To construct a 2 storey + basement one-family dwelling with a secondary suite located in the basement with a detached accessory building (garage), at the rear providing 2 parking spaces, having vehicular access from the lane. 1. Covenant registered at the Land Title Office under CA8482179 2. No Strata Titling permitted 3. A/C proposed – Exterior component located in south, Interior component located in second floor 4. Bar sink located in basement rec room 5. Schedule B: (Antony Wang) P.Eng (604.618.6236) Structural & Geotechnical 6. HPO: Residential Builder- Vertex Construction Inc. >>> AMEND: Nov. 8th -add two deck drains | NULL
GP-2021-02139 | 2021-06-21 | 3842 W 26TH AVENUE, Vancouver, BC V6S 1P4 | Gas Permit | Residential | New | Issued | Residential - 1FD+SS - #1 & #2 - Gas ( fire place piping only ) To construct a 2 storey + basement one-family dwelling with a secondary suite located in the basement with a detached accessory building (garage), at the rear providing 2 parking spaces, having vehicular access from the lane. 1. Covenant registered at the Land Title Office under CA8482179 2. No Strata Titling permitted 3. A/C proposed – Exterior component located in south, Interior component located in second floor 4. Bar sink located in basement rec room | NULL
BP-2021-03043 | 2021-08-19 | 125 E 10TH AVENUE, Vancouver, BC | Building Permit | Building Permit (BP) | Addition / Alteration | Issued | Field Review - Addition / Alteration - To remove and replace surface parking at the rear of this existing commercial building on this site. Scope of work: Remove and replace concrete slab on grade surface parking. OK for field review as per Rosa Astorino - June 17, 2021 Letter of assurance submitted by: Roger Streers, P.Eng, 604-738-0048, Sched A & Structural Sched B Access will be retained to the property via the lane west of Main St, north of E 10th Ave. But activities should be planned to be contained entirely to the private property Note: Energy Exemption: Site/External Alterations - Surface parking lot work | 183500
BP-2021-03044 | 2021-08-04 | 2740 KITCHENER STREET, Vancouver, BC V5K 3E1 | Building Permit | Building Permit (BP) | Addition / Alteration | Completed | Field Review - Addition / Alteration - Interior alterations to provide improvements to this existing one family dwelling on this site. Scope of work: Bathrooms, kitchen and laundry room reno. New flooring and paint throughout. Installation of furnace. Electrical, plumbing and gas to suit. OK for Field review as per Shelley Dugaro - June 17, 2021 Electrical requirements: REUP provided Letters of assurance provided by: O. Wegner, P.Eng, 604-579-0110, Structural Schedule B. | 165000
EP-2021-04821 | 2021-07-29 | 8138 FRASER STREET, Vancouver, BC V1V 1V1 | Electrical Permit | Commercial | NULL | Issued | Annual / Operating - New Annual Operating Permit for Fraser Commons shared service: 8138 Fraser St, 8188 Fraser St, 8121 Chester St, 8181 Chester St, HV Room and FA. Strata Plan: EPP73971 July 29/2021 until July 28/2022 | NULL
GP-2021-02142 | 2021-06-18 | 2280 E 3RD AVENUE, Vancouver, BC V5N 1J1 | Gas Permit | Residential | New | Completed | Residential - Venting and hook up only Exterior and interior alterations which include alter and renovate basement and 1st story floor plan, remove existing non-conforming stairs and replace with new conforming stairs, Remove rear deck and replace with new deck, provide new sunken patio at rear, new front covered porch with roof extension, remove brick chimney, wood burning fireplace and oil furnace and replace with heat pump. | NULL
GP-2021-02143 | 2021-06-18 | 719 E 63RD AVENUE, Vancouver, BC V5X 2K6 | Gas Permit | Residential | New | Issued | Residential - 2FD+2SS - WEST UNIT - 719 E 63RD AV - #1 & #2 EAST UNIT - 721 E 63RD AV - #1 & #2 Venting and hook up only To construct a 2 storey two-family dwelling with a secondary suite located in the Basement with a detached accessory building (garage) , at the rear providing 2 parking spaces, and 2 surface parking, a total of 4 parking space at rear having vehicular access from the lane. The entire building to be sprinklered to: 2 x NFPA 13D. 1. “This Building Permit will remain in a suspended status until the associated (green) Demolition Permit BP-2020-02182 is completed.” 2. Covenant registered at the Land Title Office under CA8450219 3. A/C Unit proposed in rear yard | NULL
GP-2021-02144 | 2021-06-17 | 5055 PINE CRESCENT, Vancouver, BC V6M 4H9 | Gas Permit | Residential | Renovation | Completed | Residential - re re combi boiler | NULL
BP-2021-03047 | 2022-02-02 | 1611 MAIN STREET, Vancouver, BC V6A 2W5 | Building Permit | Building Permit (BP) | Addition / Alteration | Issued | High Density Housing / Commercial - Addition / Alteration - Interior alterations to relocate interior walls and new doors with electric strikes and card readers on the 5th floor (single tenant). VBBL 2019. Sprinklered Building. | 150000
GP-2021-02145 | 2021-06-17 | 2520 W 16TH AVENUE, Vancouver, BC V6K 3C1 | Gas Permit | Residential | Renovation | Completed | Residential - To replace one furnace in the same location. | NULL
GP-2021-02146 | 2021-06-17 | 3822 PRINCE EDWARD STREET, Vancouver, BC V5V 3Y4 | Gas Permit | Residential | Renovation | Completed | Residential - To replace one hot water tank in the same location. | NULL
BP-2021-03048 | 2021-07-23 | 3310 FRASER STREET, Vancouver, BC V5V 4C1 | Building Permit | Building Permit (BP) | Addition / Alteration | Completed | Field Review - Addition / Alteration - 3310 Fraser St Interior alterations to combine 3310 Fraser St and 3320 Fraser St retaining 3310 Fraser St on the ground and second floors, and a change of use from General Office to Social Service Centre to provide improvements for a new tenant at this commercial building on this site. OK for Field Review per W.Wong, June 17, 2021 Letters of assurance submitted by: ted Murray Reg. Arch, 604-734-4050, Architectural Schedule B. Energy requirements: E2 - Retrofit Path: 1 @ E2; E2 - Lighting - Upgrade to incorporate Automatic Full OFF (per 9.4.1.1.(h) of ASHRAE 90.1-2016) Note to applicant: The services of a structural engineer may be required, based upon site inspection by the District Building Inspector. A Sprinkler permit may be required, as determined by the District Building Inspector. SP and structural engineer not required per DBI Jul 23, 2021. | 6000
EP-2021-04579 | 2021-06-22 | 900 W GEORGIA STREET, Vancouver, BC | Electrical Permit | Commercial | Tenant Improvement | Completed | Installation / Repair - Commercial - UNIT# 1002 provide control for 17 lighting circuits -T/C | 4800
PP-2021-02093 | 2021-06-17 | 8407 MILLSTONE STREET, Vancouver, BC V5S 4S3 | Plumbing Permit | Residential | Renovation | Completed | Residential - re do fixtures re doing shower and cap of to tub | NULL
EP-2021-04582 | 2021-06-17 | 74 W 14TH AVENUE, Vancouver, BC V5Y 1W6 | Electrical Permit | Residential | New | Cancelled | Temporary Power - Residential - To provide temporary power. **Amendment Aug 26, 2021** Keener hired a different contractor and no work on job site. Please cancel the permit and refund the fees. Electrical declaration is attached. | NULL
PP-2021-02094 | 2021-06-17 | 1035 W 10TH AVENUE, Vancouver, BC V6H 1H9 | Plumbing Permit | Commercial | Addition | Completed | Commercial - install RPBA for boiler make-up install DCVA for fire sprinkler w/o chemicals | NULL
BP-2021-03052 | 2021-07-21 | 1348 BARCLAY STREET, Vancouver, BC V6E 1H7 | Building Permit | Building Permit (BP) | Addition / Alteration | Issued | Field Review - Addition / Alteration - #601 - 1348 Barclay St To alter the interior of suite #601 to modify the kitchen layout, upgrade finishes, appliances, and fixtures throughout the suite, and to fix firestopping where needed. Required level of upgrade E2. | 30000
BP-2021-03053 | 2021-07-20 | 1348 BARCLAY STREET, Vancouver, BC V6E 1H7 | Building Permit | Building Permit (BP) | Addition / Alteration | Issued | Field Review - Addition / Alteration - #1104 - 1348 Barclay St Interior alterations to provide improvements and to alter the interior of suite #1104 to modify the kitchen layout, upgrade finishes, appliances, and fixtures throughout the suite, and to fix firestopping where needed. Energy upgrade: E2 Energy checklist is currently no longer required with your Building Permit (BP) application. Some supporting documents are still required at BP stage, specifically Envelope and HVAC, if applicable. Service Water Heating and Lighting supporting documents, if applicable, must be submitted with your related trades permits (e.g. electrical and plumbing). All energy upgrades will be checked during inspections stage. It is the applicant’s responsibility to identify and note all required upgrades including energy upgrades on their BP drawings at BP stage. Letters of Assurance submitted by John J. McCuaig (604-255-0992) L2 - Appliances - Upgrade to an Energuide/Energy Star appliance (fridge; dishwasher) | 30000
BP-2021-03055 | 2021-09-09 | 1348 BARCLAY STREET, Vancouver, BC V6E 1H7 | Building Permit | Building Permit (BP) | Addition / Alteration | Issued | Field Review - Addition / Alteration - #1605 - 1348 Barclay St Interior alterations only to provide improvements to suite #1605 on the 16th floor of this existing multiple dwelling building on this site. Scope of work to include modify the kitchen layout, upgrade finishes, appliances, and fixtures throughout the suite, and to fix firestopping where needed. Energy Upgrade: L2 - Appliances - Upgrade to an Energuide/Energy Star appliance (fridge; dishwasher) | 30000
PP-2021-02096 | 2021-06-17 | 2750 RUPERT STREET, Vancouver, BC V5M 3T7 | Plumbing Permit | Commercial | Addition | Completed | Commercial - ADDING 3/4" RPBA FOR COMMERCIAL ICE MACHINE | NULL
BP-2021-03056 | 2021-09-09 | 1348 BARCLAY STREET, Vancouver, BC V6E 1H7 | Building Permit | Building Permit (BP) | Addition / Alteration | Issued | Field Review - Addition / Alteration - #1705 - 1348 Barclay St Interior alterations only to provide improvements to suite #1705 on the 17th floor of this existing multiple dwelling building on this site. Scope of work to include modify the kitchen layout, upgrade finishes, appliances, and fixtures throughout the suite, and to fix firestopping where needed. Energy Upgrade: L2 - Appliances - Upgrade to an Energuide/Energy Star appliance (fridge; dishwasher) Schedule B - Arch., Plumbing, & Electrical submitted by John J. McCuaig | 30000
EP-2021-04586 | 2021-06-21 | NULL | Electrical Permit | Commercial | New | Issued | Installation / Repair - Commercial - 801 W 62nd Install 15 amp 120 volt pole service for Telus microcell | 1000
BP-2021-03057 | 2021-08-18 | 193 AQUARIUS MEWS #508, Vancouver, BC V6Z 2Z2 | Building Permit | Building Permit (BP) | Addition / Alteration | Issued | Field Review - Addition / Alteration - #508 - Floor 5 Interior alterations to provide improvements to this unit (508) in this existing multiple dwelling building on this site. Scope of Work: Full renovation of both bathrooms and kitchen, including flooring, cabinets and fixtures and new lighting in the kitchen. Electrical, Gas and Plumbing to suit. OK for field review as per Rosa Astorino Notes: - This building is sprinklered. DBI to determine if a separate sprinkler permit is required. No sprinkler permit required per DBI. - Energy Upgrade: E2 - Appliances - Upgrade to an Energuide/Energy Star appliance (fridge; dishwasher) | 100000
BP-2021-03058 | 2021-08-10 | 945 JERVIS STREET, Vancouver, BC V6E 2B8 | Building Permit | Building Permit (BP) | Addition / Alteration | Issued | Field Review - Addition / Alteration - Unit #703 - 945 Jervis St To alter the interior of suite #703 to modify the kitchen layout, upgrade finishes, appliances, and fixtures throughout the suite, and to fix firestopping where needed. | 30000
EP-2021-04588 | 2021-06-21 | 817 W HASTINGS STREET, Vancouver, BC | Electrical Permit | Commercial | Tenant Improvement | Completed | Installation / Repair - Commercial - New doctors office as per engineered drawing Ground Floor - 817 W Hastings Interior alterations to provide improvement to a new tenant and change of use of 2319 sq. ft. of office space to a health care office on the Ground Floor of this existing commercial building. | 22000
EP-2021-04592 | 2021-06-21 | 1665 W BROADWAY, Vancouver, BC V6J 1X1 | Electrical Permit | Commercial | Addition | Completed | Installation / Repair - Commercial - Access Control Install - *No Maglocks** - Handicap washroom door- 1st Floor #115 - ground floor Interior alterations to provide improvements to this existing general office in this existing mixed used building on this site. Scope of Work: deconstruct interior partition walls and construct new partition walls. Construct a new universal accessible washroom for the base building. New fixtures and finishes for the exisiting base building washrooms. Existing HVAC, plumbing, lighting and sprinklers to be reconfigured to new layout. | 570
BP-2021-03065 | 2021-09-09 | 6088 MARGUERITE STREET, Vancouver, BC V6M 3L1 | Building Permit | Building Permit (BP) | Addition / Alteration | Issued | Field Review - Addition / Alteration - Exterior and Interior alterations to provide improvements to this existing one family dwelling on this site. Scope of Work: Replacement of front door. Replace side french doors with windows. Various interior renovations. DBI to determine if peng required. OK for field review as per Shelley Dugaro June 17, 2021 | 500000
GP-2021-02149 | 2021-06-17 | 2845 QUEBEC STREET, Vancouver, BC V5T 3A8 | Gas Permit | Residential | Renovation | Completed | Residential - Tankless Water Heater replacement | NULL
DB-2021-03066 | 2022-01-07 | 6779 LANCASTER STREET #3, Vancouver, BC V5S 3A9 | Building Permit | Development and Building Permit (DB) | New Building | Issued | Low Density Housing - New Building - To construct a 1 storey laneway house building ($185,212) with 1 open parking pad, providing a total of 1 parking spaces, having vehicular access from the 20' Lane. 1. Covenant registered at the Land Title Office under CA9161010 2. No Strata Titling permitted 3. No A/C Unit proposed 4. Schedule B: (ZHANCHAO ZHAO) P.Eng (604.526.1305) Structural 5. Schedule B: (ZHANCHAO ZHAO) P.Eng (604.526.1305) Geotechnical 6. HPO: Residential Builder- (CONQUEST ENTERPRISES INC.) NOTE: To achieve the required FSR. A floor space exclusion of 3% has been applied to this application as per section 11.24.18 of the district schedule, to accommodate improved building performance. Address Information: Principle Dwelling: #1-6779 Lancaster St Secondary Suite: #2-6779 Lancaster St Laneway home: #3-6779 Lancaster St Address and suite number assigned as per approved plans for Fire and Emergency response. The address number is to be posted to the building to be visible from the street and the suite number is to be posted at the suite entry in accordance with the Building By-law prior to final inspection. NOTE: Information regarding the principal building on the survey and site plan is for reference only. Any discrepancy between information regarding the principal building on the survey and/or site plan and approved permit drawings for the principal building are neither approved nor authorized under this laneway house permit. *EXISTING HOUSE* Note: Bldg 1 (principal bldg) addressed #1-6779 Lancaster St retained on site. **THIS PERMIT HAS BEEN ISSUED UNDER THE REQUIREMENTS OF VBBL #12511 (2019) ** | 185212.5
GP-2021-02150 | 2021-06-17 | 2159 E 2ND AVENUE, Vancouver, BC V5N 1E9 | Gas Permit | Residential | Tenant Improvement | Completed | Residential - Hot Water Tank Replacement | NULL
BP-2021-03067 | 2021-08-27 | 1950 ROBSON STREET #505, Vancouver, BC V6G 1E8 | Building Permit | Building Permit (BP) | Addition / Alteration | Issued | Field Review - Addition / Alteration - #505 Interior alterations to provide improvements to this dwelling unit on the 5th floor in this existing multiple dwelling building on this site. Scope of work: remove interior doors and adjacent walls, new built in bedroom closets and dining area window seat, re&re kitchen and bathroom with walk in shower, recessed lighting, electrical and plumbing to suit The services of a Structural Engineer may be required, based upon site inspection by the District Building Inspector. L2 - Lighting - Install energy efficient lighting fixtures (single occupied space area) Energy checklist is currently no longer required with your Building Permit (BP) application. Some supporting documents are still required at BP stage, specifically Envelope and HVAC, if applicable. Service Water Heating and Lighting supporting documents, if applicable, must be submitted with your related trades permits (e.g. electrical and plumbing). All energy upgrades will be checked during inspections stage. It is the applicant’s responsibility to identify and note all required upgrades including energy upgrades on their BP drawings at BP stage. OK for field review as per Rosa Astorino June 17. 2021 | 45000
EP-2021-04682 | 2021-06-24 | 5155 VICTORIA DRIVE, Vancouver, BC V5P 3V1 | Electrical Permit | Commercial | Renovation | Issued | Installation / Repair - Commercial - - Lighting upgrade ( Flat panel LED, Recessed LED potlights). - Rewiring lighting circuits affected by renovation. - Rewiring branch circuit for receptacle outlet affected by renovation. - Rewiring exit signs, emergency light circuit affected by renovation. - Rewiring kitchen hood fan control. - Cleaning up Main panel branch circuits and update directory | 7800
BP-2021-03069 | 2021-11-08 | 951 E KENT AVENUE NORTH, Vancouver, BC | Building Permit | Building Permit (BP) | New Building | Stage Issued | Certified Professional Program - New Building - To raise the grade to achieve 4.6 m. flood construction level and to construct a new non-combustible industrial building, Building 2 (EAST) containing 11 two -level industrial strata suites. 1st level - warehouse and office space 2nd level - ancillary office. One fire hydrant along the onsite FD vehicle access route is proposed on this site. It is PROHIBITTED to divide the 2-storey warehouse units with ancillary office on the 2nd level into two suites, up and down, because the 2nd floor is not accessible. The upper storey is permitted to contain only facilities that are also contained on the accessible storey; therefore, an office space shall be provided at level 1; refer to 3.8.2.1.(1) (f). Letter of Commitment by the Owner on file. Note: Two industrial buildings are proposed on this site Building 1 (WEST) and Building 2 (EAST). Total number of warehouse units on this site is 23. Related to BP-2021-01272 - Building 1 (WEST) and site works. 8-Nov-2021 - Stage I (to Construct Retaining Walls, Raise the Grade and Fill Soils on Site. There will be no excavation for this project.) - issued. | 0
EP-2021-04600 | 2021-06-21 | 4028 W 14TH AVENUE, Vancouver, BC V6R 2X4 | Electrical Permit | Residential | New | Issued | Installation / Repair - Residential - Alarm,CCTV,Tel/TV/Data,intercom,Vacuum,music,etc To construct a 2 storey + cellar one-family dwelling, providing 1 surface parking space next to the LWH, having vehicular access from the lane. 1- Covenant to be registered prior to final inspection 2- No Secondary suite Proposed 3- B1/B2. Z.Y.You P.Eng (778.302.2155) Structural & Geotechnical 4- HPO: Sky & Star Enterprise Inc | 8000
EP-2021-04601 | 2021-07-07 | 1308 E 36TH AVENUE, Vancouver, BC V5W 1C9 | Electrical Permit | Residential | Addition | Completed | Installation / Repair - Residential - Installation of a level 2 EV charger, on east side of laneway house, fed from laneway house panel. | 750
PP-2021-02103 | 2021-06-18 | 1888 UPLAND DRIVE #3, Vancouver, BC V5P 2C4 | Plumbing Permit | Residential | New | Issued | Residential - Plumbing >>To construct a 2 storey laneway house building ($225,000) with 1 open parking pad having vehicular access from the 20' Lane. Note: This is a 1 ½ storey building pursuant to the Zoning & Development By-law. 1. Covenant not required with existing house 2. No Strata Titling permitted 3. No A/C Unit proposed 4. Schedule B: (Alan Prahalad, P.Eng.) P.Eng (604.831.1431) Structural & Geotechnical 5. HPO: Residential Builder- Cyanic Developments Inc. NOTE: To achieve the required FSR. A floor space exclusion of 3% has been applied to this application as per section 11.24.18 of the district schedule, to accommodate improved building performance. Address has been assigned per the approved plans as the fire/emergency access to the laneway house is from the North side. This access must be provided & maintained at 20' Lane at all times in accordance with the Building By-law. NOTE: Information regarding the principal building on the survey and site plan is for reference only. Any discrepancy between information regarding the principal building on the survey and/or site plan and approved permit drawings for the principal building are neither approved nor authorized under this laneway house permit. *EXISTING HOUSE* Note: Bldg 1 (principal bldg) addressed #1-1888 Upland Dr. retained on site. **THIS PERMIT HAS BEEN ISSUED UNDER THE REQUIREMENTS OF VBBL #12511 (2019) ** | NULL
EP-2021-04604 | 2021-06-22 | 1888 UPLAND DRIVE, Vancouver, BC V5P 2C4 | Electrical Permit | Residential | New | Completed | Installation / Repair - Residential - 200 amp main service 125 amp for house amd 125 amp for lwh | 1000
PP-2021-02104 | 2021-06-18 | 4493 PRINCE ALBERT STREET, Vancouver, BC V5V 4K1 | Plumbing Permit | Residential | New | Completed | Residential - Sump Engineering Assurance letter will be submitted with the District Inspector on the site | NULL
GP-2021-02155 | 2021-06-18 | 3222 VIMY CRESCENT, Vancouver, BC V5M 4B4 | Gas Permit | Residential | Renovation | Completed | Residential - RE N RE - HWT RE AND RE | NULL
PP-2021-02105 | 2021-06-18 | 69 W 3RD AVENUE, Vancouver, BC | Plumbing Permit | Commercial | Renovation | Completed | Commercial - Add grease trap to existing kitchen. Re-pipe existing sink into grease trap. Change dishwasher to new and pipe into drain that goes into grease trap. Client has run Metro Van through the space and has written approval for the work. Grease trap sizing tool is added in documents and the grease trap is being sized for the potential of future additions. | NULL
SP-2021-00888 | 2021-06-18 | 43 W 63RD AVENUE, Vancouver, BC V5X 2H7 | Sprinkler Permit | Residential | New | Issued | Residential - to install fire sprinkler system >To construct a 2 storey one-family dwelling with a secondary suite located in the Basement ($676,535) with a detached accessory building (garage) ($10,000), at the rear providing 2 parking spaces, having vehicular access from the lane. 1. Covenant registered at the Land Title Office under CA8296539 2. No Strata Titling permitted 3. No A/C Unit proposed 4. A/C proposed – Exterior component located in North, Interior component located in Second floor Hallway closet 5. Schedule B: (Henry S.N. Hsu) P.Eng (604.322.7158) Structural & Geotechnical 6. HPO: Residential Builder- Wing Chong Home Improvement Ltd. Note: This is a 2 storey building pursuant to the Zoning and Development By-Law **THIS PERMIT HAS BEEN ISSUED UNDER THE REQUIREMENTS OF VBBL #12511 (2019) ** | NULL
PP-2021-02106 | 2021-06-18 | 4296 PRINCE EDWARD STREET #3, Vancouver, BC V5V 3Y5 | Plumbing Permit | Residential | New | Issued | Residential - Sump | NULL
DB-2021-03072 | 2021-09-09 | 1867 POWELL STREET, Vancouver, BC V5L 1H8 | Building Permit | Development and Building Permit (DB) | Addition / Alteration | Issued | Field Review - Addition / Alteration - Interior alterations and a change of use from wholesale to restaurant (Snack Bar) tenant in this existing commercial building on this site. Scope of Work: Construct additional bathroom and millwork. Finishing throughout. Electrical and plumbing to suit. OK for field review as per Hamid Mahpour - June 18, 2021 OK for field review as per Dan Honan - June 23, 2021 Letter of assurance provided by: Emanuele Trinca Colonel, 604-728-7024, Schedule A & Schedule B (Arch); Asif Hussain, P.Eng, LEED AP, 604-609-0500 x 102, Schedule B (Mech/Plumbing); S.I. Fernandez Alarcon, 604-6109-0500, Schedule B (Elec) Notes: - Class-5 Cooking operation only. - For max. 30 occupant load - Contractor not confirmed - Energy Upgrade: E2 - Lighting - Upgrade to Local Control (per 9.4.1.1.(a) of ASHRAE 90.1-2016) Energy checklist is currently no longer required with your Building Permit (BP) application. Some supporting documents are still required at BP stage, specifically Envelope and HVAC, if applicable. Service Water Heating and Lighting supporting documents, if applicable, must be submitted with your related trades permits (e.g. electrical and plumbing). All energy upgrades will be checked during inspections stage. It is the applicant’s responsibility to identify and note all required upgrades including energy upgrades on their BP drawings at BP stage. | 80000
BP-2021-03075 | 2021-07-22 | 1454 PENDRELL STREET, Vancouver, BC V6G 1S5 | Building Permit | Building Permit (BP) | Addition / Alteration | Completed | Field Review - Addition / Alteration - #42 - Floor 4 Interior alterations to provide improvements to this dwelling unit (#42) in this existing multiple dwelling building on this site. Scope of Work: Full Kitchen and bathroom reno. Deconstruct Kitchen wall. Finishing throughout. Electrical and Plumbing to suit. To fix firestopping where needed. DBI to determine if peng required. Letters of assurance submitted by John J. McCuaig, (604)-255-0992. OK for field review as per Rosa Astorino June 18, 2021 No sprinkler permit required per DBI. | 30000
BP-2021-03076 | 2021-08-19 | 605 DAVIE STREET, Vancouver, BC V6B 2G6 | Building Permit | Building Permit (BP) | Addition / Alteration | Issued | Field Review - Addition / Alteration - Interior alterations to provide improvements to this existing Restaurant Class -1 for a new tenant on the ground floor of this existing commercial building on this site. OK for field review per Jamie Zhang, Jun. 18/21 Scope of Work: - Addition of cooking equipment - New wall and additional partition - Plumbing fixtures, grease inspectors - Floor finishes Per BRB's comment: 1. Class-5 Cooking operation. The stalked oven is for baking only. 2. To post a sign for Max occupant Load of 100 person. Notes: E2 - Lighting - Upgrade to incorporate Scheduled Shutoff (per 9.4.1.1.(i) of ASHRAE 90.1-2016) Energy checklist is currently no longer required with your Building Permit (BP) application. Some supporting documents are still required at BP stage, specifically Envelope and HVAC, if applicable. Service Water Heating and Lighting supporting documents, if applicable, must be submitted with your related trades permits (e.g. electrical and plumbing). All energy upgrades will be checked during inspections stage. It is the applicant’s responsibility to identify and note all required upgrades including energy upgrades on their BP drawings at BP stage. | 40000
DB-2021-03077 | 2021-10-28 | 566 E 20TH AVENUE, Vancouver, BC V5V 1M8 | Building Permit | Development and Building Permit (DB) | New Building | Issued | Low Density Housing - New Building - To construct a two-storey two-family dwelling with two lock-off unit ($700,000) located in the basement, with a detached accessory building (garage) at the rear providing 2 parking spaces, having vehicular access from the lane. Note: This Building Permit will remain in a suspended status until the associated (green) Demolition Permit BP-2021-03078 is completed. Note: This is a 2 storey building pursuant to the Zoning and Development By-Law 1. Covenant registered at the Land Title Office under CA9326483 to CA9326484 2. A/C proposed – Exterior component located in Rear, Interior component located in Upper floor 3. No bar sink proposed 4. Schedule B: (G. Bozsik) P.Eng (604.431.0055) and (M.S. Alam) P.Eng (604.653.7475) Structural 5. Schedule B: (Z. Guan) P.Eng (778.868.5635) Geotechnical 6. HPO: Residential Builder- Anmol Holding Ltd Address Note: Principle Dwelling (West): 566 E 20th Av Principle Dwelling (East): 568 E 20th Av Addresses have been assigned per the approved plans, access to the rear unit is from the south side. This access must be provided & maintained at all times and the building addresses posted to be visible from the street in accordance with the Building By-law. Note: Building Permit DB-2021-03077 has been suspended pending completion of the associated (green) Demolition Permit BP-2021-03078. ******THIS PERMIT HAS BEEN ISSUED UNDER THE REQUIREMENTS OF VBBL #12511 (2019)****** | 700000
PP-2021-02112 | 2021-06-18 | 1689 JOHNSTON STREET, Vancouver, BC V6H 3R9 | Plumbing Permit | Commercial | Tenant Improvement | Completed | Commercial - adding dishwasher, adding low profile sump pump for condensation lines, adding handwashing sink for bar, adding ice well for bar >>Interior and exterior alterations to provide tenant improvement in this existing food kiosk in Unit #370 in the Public Market (group A2) at Granville Island. Scope of work: To expand existing restaurant serving area, alter plumbing and add glazing and revise exterior door. OK for Field Review per A Patterson March 31, 2021 Schedule B (Architectural) - Ted Murray, 604-734-4050 Notes: 1. Energy upgrade trigger: E2 - HVAC - Clean and Balance all Air Systems (per 6.7.2.3.2 of ASHRAE 90.1-2016) 2. Building inspector to determine on site if a separate sprinkler permit is required. No SP required per DBI May 12/21. 3. Existing Cooking appliance and gas piping to remain as-is. No change to cooking or exhaust system. | NULL
GP-2021-02156 | 2021-06-21 | 637 W 18TH AVENUE, Vancouver, BC V5Z 1V9 | Gas Permit | Residential | Tenant Improvement | Completed | Residential - Installed gas fireplace, stove and on demand water heater AMEND JULY 29/2021 REMOVE RANGE & WATER HEATER | NULL
GP-2021-02157 | 2021-06-21 | 4539 W 8TH AVENUE, Vancouver, BC V6R 2A4 | Gas Permit | Residential | Tenant Improvement | Completed | Residential - install gas fireplace | NULL
PP-2021-02114 | 2021-06-18 | 8441 MAIN STREET, Vancouver, BC | Plumbing Permit | Commercial | Renovation | Completed | Commercial - Additio of 3 toilets and 3 basins. Rough in plumbing and installation of fixtures >>Exterior and interior alterations, Major renovation to demise Wholesaling Class A (F2), 8441 Main St into two, Wholesaling Class A (F2) SHELL - 8441 Main St (approx. 4,791 sq. ft.) and a Production or Rehearsal Studio (F2) SHELL - 8437 Main St (approx. 5,521 sq. ft.) on the 1st level of this Industrial building (Building 1) on this site. Scope of work includes: Interior - alterations to remove walls, plumbing, fixtures, HVAC and finishes; construct new demising wall, partitions, doors and washrooms, associated plumbing work and fixtures, paint and finishes throughout; Exterior - new exit door (south elevation); Structural - roof framing Separate Permit required for tenant improvements and additional required washrooms per VBBL at 8437 Main St SHELL and 8441 Main St SHELL. OK for Field Review per C. Sudiro, April 9, 2021 Notes: ~ Energy Upgrade: E4: Lighting. (1) LIghting Control (per 9.4.1. of ASHRAE 90.1-2016). ~ Building Sprinklered – sprinkler permit is required. ~ Schedule A CRP and Schedule B Architectural submitted by Vipul Chauhan Architect, AIBC, AAA, OAA, MRAIC, Tel: 604 264-1450. ~ Schedule B Structural submitted by Dragan Todorovic, P. Eng., Tel: 604 264-1450. | NULL
BP-2021-03081 | 2021-12-08 | 595 SKEENA STREET, Vancouver, BC V5K 4P1 | Building Permit | Building Permit (BP) | Addition / Alteration | Issued | Low Density Housing - Addition / Alteration - Building Permit for DP-2019-00726 Interior/ Exterior alterations to this existing one family dwelling with secondary suite on main floor with a detached two car garage having vehicular access from the rear lane. Scope of Work: addition of rear deck enclosure of front porch add front cantilevered awning two windows removed from front door area. two windows removed from side yard at front porch area. original single door replaced with an SDS door new hardie siding installed at the front door area and. interior of these walls boarded taped and painted without inspections. | 40000
BP-2021-03083 | 2021-11-10 | 380 E 10TH AVENUE, Vancouver, BC V5T 1Z7 | Building Permit | Building Permit (BP) | Addition / Alteration | Issued | Field Review - Addition / Alteration - To alter the interior of this existing Public Utility building to create a new electrical room on the 1st floor and install new equipment and structural changes in the basement. A separate Sprinkler Permit is required. SP/EP/PP all required as per DBI. Exempt from energy upgrades per Greg McCall - see e-mail in documents tab Schedule A/Architectural Schedule B submitted by Michael Mammone - 604.305.0315 Structural Schedule B submitted by Jordan Perrett, P. Eng. - 604.738.0048 Electrical Schedule B submitted by Andrea Sommer, P.Eng. - 250.388.7222 Mechanical Schedule B submitted by Mike Dixon, P.Eng. - 778.752.5834 | 300000
DB-2021-03084 | 2021-09-16 | 563 UNION STREET, Vancouver, BC V6A 2B7 | Building Permit | Development and Building Permit (DB) | Addition / Alteration | Issued | Field Review - Addition / Alteration - Exterior and interior alterations to provide improvements to this one family dwelling building on this site. Work to lower the basement slab and new windows at the rear elevation. Scope of work: - Main fl - demo existing interior walls, doors, stairs, kitchen, plumbing fixtures - Kitchen & bathroom update, millwork, new appliances, new dining bench, and plumbing fixtures - 2nd fl - update bathroom, new closet, and convert storage to Laundry - Bsmt - proposed new basement, new washroom, flex room, and mechanical room REUP submitted per Peter Cho, 778-316-9053 OK for DB per O.Szeleczky, June 18, 2021 OK for Field Review per A.Cashato, June 18, 2021 This is not a sprinklered building. Note: - No strata titling is permitted. - This is a two-storey building pursuant to the Zoning and Development By-law. - An annual Vancouver Business License must be obtained prior to the rental of this approved one-family dwelling and/or secondary suite on this site. - Install interconnected, hardwired, 120 volt smoke alarms with battery back-up and silencing feature, in each sleeping unit and within 5 m outside each sleeping area on each storey as per Building By-law 9.1019. - Install carbon monoxide alarm as per Building By-la 9.32.4.2. & Bulletin 2007-007-BU/EL. - Upgrade work under Part 11 (based on value of work - energuide related 11.2.1.1.4). | 208000
BP-2021-03086 | 2022-02-09 | 8380 ONTARIO STREET, Vancouver, BC | Building Permit | Building Permit (BP) | New Building | Stage Issued | Certified Professional Program - New Building - To construct a new noncombustible industrial building Building 3 (South) containing ten (10) two- level industrial strata suites. Each suite contains 2 levels: 1st level- warehouse and office space 2 nd level- ancillary office. It is PROHIBITTED to divide the 2-storey warehouse units with ancillary office at level 2 into two suites up and down because the second floor is not accessible. The upper storey is permitted to contain only facilities that are also contained on the accessible storey, therefore an office space at Level 1shall be provided; refer to 3.8.2.1.(1) (f). Note: Three industrial building are proposed on this site ( Building 1, Building 2 and Building 3). Total number of warehouse units on this site is 28. Related to BP-2021-01262 ( Building 1) and BP-2021-03085 (Building 2). This BP application was processed under VBBL 2019. 09-Feb-2022 - Stage 1 ( Onsite Grading) issued. | 0
SP-2021-00892 | 2021-06-23 | 943 W BROADWAY #450, Vancouver, BC V5Z 4E1 | Sprinkler Permit | Commercial | Tenant Improvement | Completed | Commercial - Add & relocate sprinkler heads for tenant improvement >Interior alterations to combine #438 and #450 (retaining #450) and to provide improvements for a new office tenant on the 4th floor in this existing commercial building on this site. Scope of Work: remove a portion of the demising wall to combine #438 and #450, remove partition walls, doors, staff kitchen and construct new partition wall, millwork, finishes and electrical work. TENANT: Vancouver Radiology Inc. DBI to determine if P. Eng. required OK for Field Review R. Astorino, Apr. 28, 2021 Building Sprinklered - Separate sprinkler permit required for proposed sprinkler work. No SP required as per DBI. Energy Upgrade: E2 - Lighting - Upgrade to Local Control (per 9.4.1.1.(a) of ASHRAE 90.1-2016) *****This application does not include any of the following: 1. Not more than 20 sprinklers (add, relocate, or remove), 2. hydraulic calculations, 3. change in occupancy and /or hazard classification, 4. warehouse storage arrangements, 5. mobile compact storage arrangements, 6. alternative solutions, 7. changes to the sprinkler system supply piping (e.g. valves, mains, cross-mains, branch-lines, etc.), or 8. flexible sprinkler pipe. | NULL
EP-2021-04617 | 2021-06-22 | 4062 W 16TH AVENUE, Vancouver, BC V6R 3E1 | Electrical Permit | Residential | New | Issued | Installation / Repair - Residential - extra low voltage: alarm/voice/data/cable To construct a 2 storey + cellar one-family dwelling with a secondary suite located in the basement/cellar with a detached accessory building (garage), at the rear providing 2 parking spaces, having vehicular access from the lane. Note: This is a 2 storey building pursuant to the Zoning and Development By-Law 1. Covenant registered at the Land Title Office under CA7151443 2. No strata titling permitted 3. No proposed bar sink 4. A/C unit proposed in rear yard 5. Schedule B: Z.Y. You P.Eng (778-302-2155) Structural & Geotechnical | 2000
EP-2021-04653 | 2021-06-22 | 1001 E 7TH AVENUE, Vancouver, BC | Electrical Permit | Commercial | New | Completed | Installation / Repair - Commercial - NON ULC communication panel for fire alarm system water pumps building To construct a new sewage pump station with below grade wet well and dry well, and above grade electrical room and 2 public washrooms. | 975
GP-2021-02158 | 2021-06-21 | 3313 W 33RD AVENUE, Vancouver, BC | Gas Permit | Residential | New | Issued | Residential - Installation of new cook top 150,000btu To construct a 2 storey laneway house building with an attached garage and 1 open parking pad, providing a total of 2 parking spaces, having vehicular access from the 20' Lane. Note: This is a 1 ½ storey building pursuant to the Zoning & Development By-law. 1. Covenant registered at the Land Title Office under CA8020223 2. No Strata Titling permitted 3. No A/C Unit proposed | NULL
PP-2021-02117 | 2021-06-23 | 1460 W 70TH AVENUE, Vancouver, BC V6P 2Z5 | Plumbing Permit | Commercial | Renovation | Completed | Commercial - Install a DuC for fire sprinkler system and RBBA for boiler make up. This permit is being applied for as a result of a COV Cross Connection Inspection. | NULL
BP-2021-03089 | 2021-08-05 | 1080 ROBSON STREET, Vancouver, BC | Building Permit | Building Permit (BP) | Addition / Alteration | Completed | Field Review - Addition / Alteration - Interior alterations to provide improvements to change this retail (shell) to retail store for this new retail tenant on the ground floor of this existing 3 storey commercial building on this site. Scope of Work: Full TI. Wall, floors, ceilings, finishes, lighting, HVAC, millwork and displays. REVISION #2: to relocate the approved handicap washroom to avoid the existing slab bands, lighting, HVAC, and furniture relocated to suit the new layout, two (2) exit signs removed, and new LED strip for wall hung mirror and one (1) new outlet provided. Jan 18, 2022 mlh Letters of assurance submitted: Sch A (Arch): J. M. Smith, 604.685.3529 ext. 103 Sch B (Arch):J. M. Smith, 604.685.3529 ext. 103 Sch B (Elec): R. Cleveland, P.Eng, 604.687.1800 ext.208 Sch B (Mech, Plumb): K. Chen OK for filed review as per Rosa Astorino June 18, 2021 | 900000
EP-2021-04621 | 2021-06-22 | 245 E HASTINGS STREET, Vancouver, BC V6A 1P2 | Electrical Permit | Commercial | Renovation | Issued | Installation / Repair - Commercial - Installation / Repair - Commercial - Installation of new 347/600 volt underground service with transformers to re-connect existing services. This work is part of BC Hydro “H” frame elimination project in Chinatown area. Energy Upgrade exempted: H-Frame Removal Project Exterior alterations to install outdoor electrical equipment at the back of this existing barber shop on the ground floor for the BC Hydro "H" frame elimination project. | 16000
BP-2021-03090 | 2022-01-14 | 1475 E 59TH AVENUE, Vancouver, BC V5P 2G6 | Building Permit | Building Permit (BP) | Salvage and Abatement | Completed | Low Density Housing - Salvage and Abatement - Building Permit for DB-2021-03071 Building Permit for DB-2021-03070 2 FD + 2 SS Salvage and Abatement Permit only and to be completed under the supervision of a Qualified Professional. This permit does not authorize demolition, deconstruction or construction work. QP: Baraa Habash - Coast BC Hazmat Inspections 778-929-2841, b.a.habash@gmail.com | 0
EP-2021-04622 | 2021-06-22 | 858 BEATTY STREET, Vancouver, BC V6B 1C1 | Electrical Permit | Commercial | Renovation | Completed | Installation / Repair - Commercial - Emergency maintenance replacement of F/A amplifiers only [panel to remain the same]This permit will be under bulletin 2018-004- BU/EL applicable category #2a explanatory requirement C a direct replacement of amplifiers without altering the existing wiring or outlet boxes, then such work is considered to be a straight replacement of the electrical equipment. The new amplifiers is compatible with all the existing devices incorporated in the existing FAS. | 6000
EP-2021-04624 | 2021-06-22 | NULL | Electrical Permit | Commercial | New | Completed | Installation / Repair - Commercial - 163 E 49th Ave Install 15 amp 120 volt pole service for Telus microcell | 1000
BP-2021-03091 | 2021-09-01 | 566 E 20TH AVENUE, Vancouver, BC V5V 1M8 | Building Permit | Building Permit (BP) | Salvage and Abatement | Completed | Low Density Housing - Salvage and Abatement - Salvage and abatement permit only for DB-2021-03077 and to be completed under the supervision of a registered professional. This permit does not authorize demolition, deconstruction or construction work. QP: Ramin Hamidnejad-Kinetic OHS Services-604-988-0099 | 0
DB-2021-03093 | 2021-10-29 | 4537 PERRY STREET, Vancouver, BC V5N 3X6 | Building Permit | Development and Building Permit (DB) | New Building | Issued | Low Density Housing - New Building - To construct a 2 storey + basement one-family dwelling ($671,000) with a detached accessory building (2 car garage), at the rear providing 2 parking spaces, having vehicular access from the lane. Note: This Building Permit will remain in a suspended status until the associated (green) Demolition Permit BP-2021-03125 is completed. Note: This is a 2 storey building pursuant to the Zoning and Development By-Law 1- Bar/Sink proposed in the basement. 2- A/C unit no proposed. 3- Schedule B: N.K. Varshney, P.Eng. (604-251-6320) Structural & Geotechnical 4-HPO: Residential Builder - Fernandes Homes Ltd. ******THIS PERMIT HAS BEEN ISSUED UNDER THE REQUIREMENTS OF VBBL #12511 (2019)****** | 671000
PP-2021-02119 | 2021-06-22 | 8515 CORNISH STREET #3, Vancouver, BC V6P 5B7 | Plumbing Permit | Residential | New | Issued | Residential - rough in of plumbing in a new lane way house >>To construct a 2 storey laneway house building ($204,880) with an attached garage and 1 open parking pad, providing a total of 2 parking spaces, having vehicular access from the 20' Lane. Note: This is a 1 ½ storey building pursuant to the Zoning & Development By-law. 1. Covenant not required with existing house 2. No Strata Titling permitted 3. No A/C Unit proposed 4. Schedule B: (O. Wegnes) P.Eng (604.579.0110) Structural 5. Schedule B: (P.K.L. Fong) P.Eng (604.837.3205) Geotechnical 6. HPO: Residential Builder- Smallworks Studios and Laneway Housing Inc. NOTE: To achieve the required FSR. A floor space exclusion of 3% has been applied to this application as per section 11.24.18 of the district schedule, to accommodate improved building performance. NOTE: Information regarding the principal building on the survey and site plan is for reference only. Any discrepancy between information regarding the principal building on the survey and/or site plan and approved permit drawings for the principal building are neither approved nor authorized under this laneway house permit. *EXISTING HOUSE* Note: Bldg 1 (principal bldg) addressed #1-8515 Cornish St. retained on site. **THIS PERMIT HAS BEEN ISSUED UNDER THE REQUIREMENTS OF VBBL #12511 (2019) ** | NULL
GP-2021-02161 | 2021-06-21 | 8515 CORNISH STREET #3, Vancouver, BC V6P 5B7 | Gas Permit | Residential | New | Issued | Residential - LWH - #3 - the rough in of a gas line from the main house meter bank to the new lane way house. the rough in and installation of 1 BBQ, 1 Range and 1 gas boiler. To construct a 2 storey laneway house building with an attached garage and 1 open parking pad, providing a total of 2 parking spaces, having vehicular access from the 20' Lane. Note: This is a 1 ½ storey building pursuant to the Zoning & Development By-law. 1. Covenant not required with existing house 2. No Strata Titling permitted 3. No A/C Unit proposed | NULL
PP-2021-02120 | 2021-06-22 | 2422 E 53RD AVENUE, Vancouver, BC V5S 1V8 | Plumbing Permit | Residential | New | Issued | Residential - to install new plumbing fixtures >>To construct a two-storey two-family dwelling with two secondary suites ($1,533,250) located in the basement, with a detached accessory building (garage) at the rear providing 2 parking spaces, having vehicular access from the lane. Note: This is a 2 storey building pursuant to the Zoning and Development By-Law 1. Covenant registered at the Land Title Office under CA8917678 2. No strata titling permitted 3. A/C units proposed in the rear yard 4. No bar sinks proposed 5. Schedule B: Jason Hui, P.Eng (778-319-3403) Structural & Geotechnical 6. HPO: Residential Builder - Rishi Holdings Ltd. Address Note: Address and suite numbers assigned as per approved plans for Fire and Emergency response. The Address numbers are to be posted to the building to be visible from the street and the suite numbers are to be posted at the suite entries in accordance with the Building By-law prior to final inspection. ******THIS PERMIT HAS BEEN ISSUED UNDER THE REQUIREMENTS OF VBBL #12511 (2019)****** | NULL
PP-2021-02121 | 2021-06-22 | 2865 W 16TH AVENUE, Vancouver, BC V6K 3C5 | Plumbing Permit | Residential | New | Issued | Residential - Sump | NULL
PP-2021-02122 | 2021-06-23 | 4493 PRINCE ALBERT STREET, Vancouver, BC V5V 4K1 | Plumbing Permit | Residential | New | Completed | Residential - water piping & abs roughing >>To construct a two and a half storey two-family dwelling ($637,250.00) with a detached accessory building (garage) at the rear providing 2 parking spaces, having vehicular access from E 29th ave. Note: This is a 2 1/2 storey building pursuant to the Zoning and Development By-Law 1. No A/C units proposed 2. No Bar sinks proposed 3. Schedule B: Alan Prahalad P.Eng (604-831-1431) Structural & Geotechnical 4- HPO: Residential Builder- Indra Construction Ltd The entire building, to be sprinklered to 2x NFPA 13D. Address Note: 4493 Prince Albert St – Front Unit - One Dwelling (east portion of attic, 1st and 2nd storey) *Primary 793 E 29th Av – Back Unit - One Dwelling (west portion of attic, 1st and 2nd storey) Addresses assigned per approved plans. Fire and Emergency street access to the back unit is from E 29th Av. Street access must be provided and maintained at all times. The building addresses are to be posted and to be visible from the street in accordance with the Building By-law prior to Final Inspection. ******THIS PERMIT HAS BEEN ISSUED UNDER THE REQUIREMENTS OF VBBL 2019 (#12511)****** | NULL
BP-2021-03107 | 2021-12-17 | 4243 W 15TH AVENUE, Vancouver, BC V6R 3A7 | Building Permit | Building Permit (BP) | Salvage and Abatement | Issued | Low Density Housing - Salvage and Abatement - Salvage and Abatement Permit only for Building permit: DB-2021-03105 and to be completed under the supervision of a registered professional. This permit does not authorize demolition, deconstruction or construction work. Deconstruction Permit: BP-2021-03106 QP: Baraa Habash - MCoast BC Hazmat Inspections 604-593-8275, b.a.habash@gmail.com | 0
BP-2021-03108 | 2021-11-29 | 2024 E 4TH AVENUE, Vancouver, BC V5N 1K4 | Building Permit | Building Permit (BP) | Demolition / Deconstruction | Completed | Low Density Housing - Demolition / Deconstruction - To demolish the existing one family dwelling building ($15,000) on this site by means of deconstruction. Demo Declaration – San Contracting & Excavating Ltd. (604-537-3664) This permit is subject to the Green Demolition Bylaw (11023) Pre-1950 Green Demolition Conditions Apply 75% Recycling Rate of Building Materials Required | 15000
BP-2021-03109 | 2021-09-08 | 2024 E 4TH AVENUE, Vancouver, BC V5N 1K4 | Building Permit | Building Permit (BP) | Salvage and Abatement | Completed | Low Density Housing - Salvage and Abatement - Salvage and abatement permit only for DB-2021-02608 and to be completed under the supervision of a registered professional. This permit does not authorize demolition, deconstruction or construction work. QP: Terry (Tarlochan) Sunar - MCA Environmental Consulting Inc. - 604-805-1344 | 0
EP-2021-04629 | 2021-06-22 | 1133 HARWOOD STREET #502, Vancouver, BC V6E 1R9 | Electrical Permit | Commercial | Renovation | Issued | Installation / Repair - Commercial - installing some pot light, kitchen and bathroom renovation and changing electrical panel. #502 - 5th Floor Interior alterations only to provide improvements to suite #502 on the 5th floor of this existing multiple dwelling building on this site. Scope of work includes: OK for Field Review per (Meghan Kajtazovic) - Feb 24/21 Energy upgrade: E2 - Retrofit Path: 1 @ E2- E2 - Appliances - Upgrade to an Energuide/Energy Star appliance (fridge; dishwasher) | 6400
SP-2021-00893 | 2021-06-22 | 570 W 63RD AVENUE, Vancouver, BC V6P 2G8 | Sprinkler Permit | Residential | Addition | Completed | Residential - ADD NEW HEAD TO ROOMS >>Interior alterations, addition, and change of use, of the existing One-Family Dwelling on this site, to a One-Family Dwelling with Secondary Suite, by converting approx 211ft² of crawl space to habitable space (bedroom, storage, laundry room) on the basement level. OK for Field Review per I. Batt, Sep 10/2019 Renovation energy upgrade proposal prepared by Peter Cho, 778.316.9053 Note: - No strata-titling will be permitted. - This is a two-storey building pursuant to the Zoning and Development By-law. - An annual Vancouver Business License must be obtained prior to the rental of this approved one-family dwelling and/or secondary suite on this site. | NULL
EP-2021-04631 | 2021-06-20 | 944 E 33RD AVENUE, Vancouver, BC V5V 3A6 | Electrical Permit | Residential | New | Issued | Temporary Power - Residential - To provide temporary power. | NULL
EP-2021-04633 | 2021-06-23 | 3842 W 26TH AVENUE #3, Vancouver, BC V6S 1P4 | Electrical Permit | Residential | New | Issued | Installation / Repair - Residential - LWH - #3 - lane way house wiring To construct a 2 storey laneway house building with an attached garage and 1 open parking pad, providing a total of 2 parking spaces, having vehicular access from the 20' Lane. Note: This is a 1 ½ storey building pursuant to the Zoning & Development By-law. 1. Covenant registered at the Land Title Office under CA8482179 2. No Strata Titling permitted 3. No A/C Unit proposed AMEND: FEB 15/2022 Service total 200A. Main house 150A. Conductor Acwu 4/0. Lane way house 125 A. Counductor Acwu 2/0 | 8000
BP-2021-03113 | 2021-07-12 | 2224 GARDEN DRIVE, Vancouver, BC V5N 4X2 | Building Permit | Building Permit (BP) | Salvage and Abatement | Completed | Low Density Housing - Salvage and Abatement - Salvage and abatement permit only for DB-2021-03111 and to be completed under the supervision of a registered professional. This permit does not authorize demolition, deconstruction or construction work. QP: Ramin Hamidnejad - Kinetic OHS Services 604-988-0099 | 0
PP-2021-02123 | 2021-06-25 | 2720 E HASTINGS STREET, Vancouver, BC V5K 1Z9 | Plumbing Permit | Commercial | Addition | Completed | Commercial - Adding new hand sink ----No building work or alterations otherwise a building permit may be required | NULL
EP-2021-04777 | 2021-06-25 | 1678 E 15TH AVENUE, Vancouver, BC V5N 2G1 | Electrical Permit | Residential | New | Issued | Installation / Repair - Residential - wiring a new house Building #2, To construct an infill one-family dwelling at the rear of the site, providing three (3) parking spaces having vehicular access from the lane | 8000
BP-2021-03116 | 2021-07-08 | 1206 E 59TH AVENUE, Vancouver, BC V5X 1Y9 | Building Permit | Building Permit (BP) | Salvage and Abatement | Completed | Low Density Housing - Salvage and Abatement - Salvage and abatement permit only for DB-2021-03114 and to be completed under the supervision of a registered professional. This permit does not authorize demolition, deconstruction or construction work. QP: Ramin Hamidnejad- Kinetic OHS Services- 604-988-0099 | 0
DB-2021-03117 | 2021-10-15 | 1206 E 59TH AVENUE #3, Vancouver, BC V5X 1Y9 | Building Permit | Development and Building Permit (DB) | New Building | Issued | Low Density Housing - New Building - ** The entire building to be sprinklered to NFPA 13D.** To construct a 2 storey laneway house building ($153,575.00) and 1 open parking pad having vehicular access from the 20' Lane. Note: This is a 1 ½ storey building pursuant to the Zoning & Development By-law. 1. Covenant registered at the Land Title Office under CA9134684 2. Schedule B: (K.T.C. NGUYEN) P.Eng (604-326-2701) Structural & Geotechnical 3. HPO: Residential Builder- (APH HOLDINGS LTD) NOTE: To achieve the required FSR. A floor space exclusion of 3% has been applied to this application as per section 11.24.18 of the district schedule, to accommodate improved building performance. Address Information: BUILDING 1 – Principal Dwelling #1 - 1206 E 59th Av - Basement, East side, 1st & 2nd storey (1FD) #2 - 1206 E 59th Av - Basement, West side (sec suite) BUILDING 2 #3 - 1206 E 59th Av - 1st & 2nd storey (LWH) Address assigned per the approved plans, Fire and Emergency street access (walkway) to the Laneway house is from the East side. Street access must be provided & maintained at all times and the building address posted to be visible from the street in accordance with the Building By-law prior to Final Inspection. NOTE: Information regarding the principal building on the survey and site plan is for reference only. Any discrepancy between information regarding the principal building on the survey and/or site plan and approved permit drawings for the principal building are neither approved nor authorized under this laneway house permit. *NEW HOUSE* Note: See DB-2021-03114 for Bldg 1 on site (principal bldg). **THIS PERMIT HAS BEEN ISSUED UNDER THE REQUIREMENTS OF VBBL #12511 (2019) ** | 153575
SP-2021-00909 | 2021-06-24 | 442 E 50TH AVENUE, Vancouver, BC V5X 1B1 | Sprinkler Permit | Residential | New | Completed | Residential - LWH WITH NEW SPRINKLERS >>To construct a 2 storey laneway house building ($221,250) with an attached garage providing 1 parking space and 1 surface parking having vehicular access from the lane. The entire building, INCLUDING THE ATTACHED GARAGE , to be sprinklered to NFPA 13R Note: Parking for the site has been provided under DB (construction of LWH) Note: This is a 1 1/2 storey building pursuant to the Zoning & Development By-law 1. Covenant registered at the Land Title Office under CA8233449 2. No Strata Titling permitted 3. No A/C unit proposed 4. Schedule B (geo-techinical and structural) - Jason Hui (778.319.3403) 5. HPO: Singh Development Ltd "Combustible projections or roof soffits on an exposing building face shall not project to less than .45m from the property line and shall be in compliance with VBBL 2019 9.10.15.5.(11)" Any alterations or conversions to the attached garage (if applicable) to habitable living space shall not be permitted without first obtaining the approval of the Director of Planning and the Chief Building Official. Thermal protection measures and Laneway house design guidelines shall be required to be met prior to the approval of the conversion. ******THIS PERMIT HAS BEEN ISSUED UNDER THE REQUIREMENTS OF VBBL 2019 ****** | NULL
PP-2021-02126 | 2021-06-21 | 2015 COLUMBIA STREET, Vancouver, BC V5Y 3V6 | Plumbing Permit | Commercial | Renovation | Issued | Commercial - New trench drain to be added >>Exterior and interior alterations to fill in windows and doors on the south elevation of this industrial building on this site. Scope of work to infill existing windows and doors and relocate loading services. OK for DB perm H.Shayan, October 2, 2020 OK for Field Review per W.Wong, October 2, 2020 Schedule A (CRP) & Schedule B (Architectural) - James Wu, 604-337-1702 Schedule B (Structural) - Doug Birch, P. Eng, 604-294-6662 Schedule B (Electrical) - Richard Cleveland, P. Eng, 604-687-1800 Schedule B (Mechanical & Plumbing) - Alexander Mitro, P. Eng, 604-687-1800 Notes: 1. Energy upgrade: Voluntary Upgrade - No Additional Upgrades Required 2. Building inspector to determine on site if a separate sprinkler permit is required. | NULL
EP-2021-04638 | 2021-06-21 | 338 E 2ND AVENUE, Vancouver, BC V5T 1C1 | Electrical Permit | Commercial | New | Issued | Temporary Power - Commercial - To provide temporary power. | NULL
BP-2021-03121 | 2021-09-01 | 1175 HARO STREET, Vancouver, BC V6E 1E5 | Building Permit | Building Permit (BP) | Addition / Alteration | Issued | Field Review - Addition / Alteration - Interior alterations to replace sanitary drains from level 1 to foundation level at this existing multiple dwelling building on this site. OK for Field Review per W.Wong, June 21, 2021 No sprinkler permit required Letter of assurance submitted by: Mark Yeung, 604-559-8809 - Sched A & Sched B (Plumbing) Note: Energy exemption; Repiping | 25000
BP-2021-03122 | 2021-07-27 | 555 ABBOTT STREET #314, Vancouver, BC V6B 6B8 | Building Permit | Building Permit (BP) | Addition / Alteration | Completed | Field Review - Addition / Alteration - #313 & #314 - Floor 3 Interior alterations to provide improvements to these units in this existing mixed use building on this site. Scope of Work: Construct fire rated door between two suites. Additional doors from Den into storage for both units. Kitchen renovation and construction of drop ceiling in unit 314. OK for field review as per Rosa Astorino - June 21, 2021 Structural assurance letter received by: Aman Sharif - P.Eng. Note to applicant: A Sprinkler permit may be required, as determined by the District Building Inspector. Energy requirements: E2 - Retrofit Path: 1 @ E2; E2 - Appliances - Upgrade to an Energuide/Energy Star appliance (fridge; dishwasher) | 60000
EP-2021-04640 | 2021-07-07 | NULL | Electrical Permit | Commercial | NULL | Expired | Movie Set / Filming - To allow for Movie Set/Filming. Applicant shall provide completed Contractor Declaration form, and dates of filming and associated location(s) to csinspection.clerks@vancouver.ca prior to the commencement of filming. Visit vancouver.ca/inspections for more details. | NULL
PP-2021-02134 | 2021-06-22 | 3579 W 22ND AVENUE, Vancouver, BC V6S 1J4 | Plumbing Permit | Residential | Renovation | Completed | Residential - the addition of a 3 pc bathroom on the top floor >Interior/exterior alterations to add a new dormer on the east elevation of this one family dwelling with secondary suite on this site. Letters of assurance rcvd S Ash-Anderson 604.228.0518 Note: Roof height remains unchanged at EL. 271.54'. | NULL
PP-2021-02135 | 2021-06-23 | 2266 W 15TH AVENUE, Vancouver, BC V6K 2Y7 | Plumbing Permit | Residential | Tenant Improvement | Completed | Residential - >>>HOMEOWNER>>> installing a garden sprinkler system | NULL
EP-2021-04642 | 2021-06-22 | 2130 W 33RD AVENUE, Vancouver, BC V6M 1B9 | Electrical Permit | Residential | New | Issued | Installation / Repair - Residential - Wiring of new single family home To construct a 2 storey + basement one-family dwelling with an attached garage, providing 2 parking spaces, having vehicular access from W 33rd ave. 1- Bar/Sink proposed in basement 2- A/C unit proposed rear yard 3- Schedule B: ROGER T.S WONG P.Eng (604-306-0821)Structural & Architectural for glass guardrails 3- Schedule B: HENRY S.N HSU P.Eng (604-322-7158) Structural & Geotechnical 4-HPO: Residential Builder- SE Ventures Ltd | 28000
EP-2021-04641 | 2021-06-22 | 1234 W 6TH AVENUE, Vancouver, BC V6H 1A5 | Electrical Permit | Commercial | Tenant Improvement | Completed | Installation / Repair - Commercial - Install a Sub panel and 30Amp twist lock plug for a Server | 1635.33
DB-2021-03128 | 2022-01-10 | 2168 E 13TH AVENUE, Vancouver, BC V5N 2C4 | Building Permit | Development and Building Permit (DB) | Demolition / Deconstruction | Completed | Low Density Housing - Demolition / Deconstruction - Demolition – Conventional (Standard) To demolish the existing one family dwelling building ($15,000) on this site. | 15000
EP-2021-04644 | 2021-06-25 | 5264 ROSS STREET, Vancouver, BC V5W 3K7 | Electrical Permit | Residential | New | Completed | Installation / Repair - Residential - Connect exterior A/C unit at front of house. | 1000
BP-2021-03131 | 2021-11-17 | 1908 PENTICTON STREET, Vancouver, BC V5M 3B9 | Building Permit | Building Permit (BP) | Demolition / Deconstruction | Completed | Low Density Housing - Demolition / Deconstruction - To demolish the existing one family dwelling building ($15,000) on this site by means of deconstruction. Demo Declaration – Finest Construction & Renovation Ltd (604)-249-8848 This permit is subject to the Green Demolition Bylaw (11023) Pre-1950: Green Demolition Conditions Apply 75% Recycling Rate of Building Materials Required | 15000
PP-2021-02139 | 2021-06-23 | 867 HAMILTON STREET #2601, Vancouver, BC V6B 6B7 | Plumbing Permit | Residential | Renovation | Completed | Residential - Remove abs piping in 2 bathrooms and kitchen sink and change to XFR. >Interior alterations to provide improvements to this existing dwelling unit on the 26th floor (#2601) in this existing multiple dwelling building on this site. Scope of work: remove interior partition wall. New flooring, countertops, finishes and electrical work. DBI to determine if P.Eng required for wall removal OK for Field Review per K.Vogt. Energy Upgrade: E2 - Appliances - Upgrade to an Energuide/Energy Star appliance (fridge; dishwasher) | NULL
SP-2021-00895 | 2021-06-22 | 2211 E 61ST AVENUE, Vancouver, BC V5P 2K5 | Sprinkler Permit | Residential | New | Issued | Residential - To install fire sprinkler system >To construct a 2 storey laneway house building ($202,750.00) with an attached garage and 1 open parking pad, providing a total of 2 parking spaces, having vehicular access from the 20' Lane. Note: This is a 1 ½ storey building pursuant to the Zoning & Development By-law. 1. Covenant registered at the Land Title Office under CA8231169 2. No Strata Titling permitted 3. No A/C Unit proposed 4. Schedule B: (Antony Wang) P.Eng (604.618.6236) Structural & Geotechnical 5. HPO: Residential Builder- Solphan Development Group NOTE: To achieve the required FSR. A floor space exclusion of 3% has been applied to this application as per section 11.24.18 of the district schedule, to accommodate improved building performance. Address Information: Principle Dwelling: #1-2211 E 61 Ave Secondary Suite: #2-2211 E 61 Ave Laneway home: #3-2211 E 61 Ave Address has been assigned per the approved plans as the fire/emergency access to the laneway house is from the XXXX side. This access must be provided & maintained at 20' Lane at all times in accordance with the Building By-law. NOTE: Information regarding the principal building on the survey and site plan is for reference only. Any discrepancy between information regarding the principal building on the survey and/or site plan and approved permit drawings for the principal building are neither approved nor authorized under this laneway house permit. *NEW HOUSE* Note: See DB-2020-01598 for Bldg 1 on site (principal bldg) addressed#1-2211 E 61 Ave. **THIS PERMIT HAS BEEN ISSUED UNDER THE REQUIREMENTS OF VBBL #12511 (2019) AND THE GREEN HOMES PROGRAM** ****ALL PROJECT COORDINATOR NOTES MADE IN THE DRAWINGS PACKAGE HAS BEEN ACCEPTED BY THE APPLICANT**** | NULL
SP-2021-00896 | 2021-06-22 | 2211 E 61ST AVENUE, Vancouver, BC V5P 2K5 | Sprinkler Permit | Residential | New | Issued | Residential - To install fire sprinkler system >>To construct a 2 storey one-family dwelling with a secondary suite located in the Basement ($887,775) with an attached garage and 1 open parking pad, providing a total of 2 parking spaces, having vehicular access from the 20' Lane. 1. Covenant registered at the Land Title Office under CA8231169 2. A/C proposed – Exterior component located in Rear yard sunken patio, Interior component located in Basement 3. Schedule B: (Antony Wang) P.Eng (604.618.6236) Structural & Geotechnical 4. HPO: Residential Builder- Solphan Development Group Note: This is a 2 storey building pursuant to the Zoning and Development By-Law Address Information: Principle Dwelling: #1-2211 E 61 Ave Secondary Suite: #2-2211 E 61 Ave Laneway home: #3-2211 E 61 Ave Addresses have been assigned per the approved plans, access to the rear unit is from the North side. This access must be provided & maintained at all times and the building addresses posted to be visible from the street in accordance with the Building By-law. **THIS PERMIT HAS BEEN ISSUED UNDER THE REQUIREMENTS OF VBBL #12511 (2019) AND THE GREEN HOMES PROGRAM** | NULL
EP-2021-04646 | 2021-06-24 | 1130 W PENDER STREET, Vancouver, BC V6E 4A4 | Electrical Permit | Commercial | Tenant Improvement | Completed | Installation / Repair - Commercial - UNIT # 950 Remove and replace (7) potlights. Re-lamp (6) potlights. Punch down existing voice cabling. | 715
GP-2021-02165 | 2021-06-21 | 45 W 21ST AVENUE, Vancouver, BC V5Y 2E1 | Gas Permit | Residential | Renovation | Cancelled | Residential - installing tankless hot water heater | NULL
EP-2021-04647 | 2021-07-26 | 800 ROBSON STREET, Vancouver, BC V6Z 3B7 | Electrical Permit | Commercial | Renovation | Completed | Installation / Repair - Commercial - • Demolition of existing light fixtures • Installation of new light fixtures (classrooms) • New lighting control system (classrooms) • Power for convenience receptacles • Connection of (11) mechanical units Building Permit: Interior alterations - Minor renovation to update corridors and washrooms for accessibility and provide new finishes on the B1 and B2 levels for the existing School - University tenant (UBC) in the existing Commercial Building (Building 2 - Robson Square) on this site. Scope of work includes: Interior demolition of washrooms, End of Trip Facilities, corridor finishes and associated HVAC and lighting; installation new plumbing fixtures, walls and doors for existing washroom and End of Trip Facility updates and a new Gender Neutral washroom, new corridor and washroom lighting, power, HVAC, floor and ceiling finishes. | 200000
PP-2021-02142 | 2021-06-22 | 6263 CHURCHILL STREET, Vancouver, BC V6M 3H6 | Plumbing Permit | Residential | New | Completed | Residential - Lawn Irrigation | NULL
GP-2021-02166 | 2021-06-21 | 1749 E 56TH AVENUE, Vancouver, BC V5P 2A6 | Gas Permit | Residential | Tenant Improvement | Completed | Residential - RE RE Boiler and tankless HWT | NULL
PP-2021-02141 | 2021-06-22 | 1618 W 61ST AVENUE, Vancouver, BC V6P 2C3 | Plumbing Permit | Residential | New | Issued | Residential - New plumbing installation >o construct a 2 storey + basement one-family dwelling ($1,027,500) with a detached accessory building (garage), at the rear providing 4 parking spaces, having vehicular access from the lane. *****building to be Sprinkled to NFPA 13D per 3.2.5.12.(3)(d)***** Note: This is a 2 storey building pursuant to the Zoning and Development By-Law 1- A/C unit proposed in basement 2- 8’ bar sink proposed in basement 3- Structural schedule B: Chungmo Chung (604.469.3723) 4- Geotechnical schedule B: Blain Good (604.803.5338) 5- HPO: Corbel Investments Ltd. "Combustible projections or roof soffits on an exposing building face shall not project to less than .45m from the property line and shall be in compliance with VBBL 2019 9.10.15.5.(11)" The entire building, INCLUDING THE ATTACHED GARAGE (if applicable), to be sprinklered to NFPA 13D. ******THIS PERMIT HAS BEEN ISSUED UNDER THE REQUIREMENTS OF VBBL 2014****** | NULL
GP-2021-02167 | 2021-06-22 | 4911 BLENHEIM STREET, Vancouver, BC V6N 1N4 | Gas Permit | Residential | New | Issued | Residential - 2FD+2SS - 4911 BLENHEIM ST - PRIMARY - SOUTH UNIT 3310 W 33RD AV - SUITE - SOUTH UNIT 3308 W 33RD AV - #1 & #2 - NORTH UNIT Gas work To construct a two-storey, two-family dwelling with two secondary suites located in the basement with a detached accessory building (garage) and open parking pad at the rear providing 3 parking spaces, having vehicular access from the W 33rd avenue Envelope and Environmental Separation designed according to Part 5 1.(2) A/C units proposed 2.No Bar sinks (2) proposed | NULL
SP-2021-00898 | 2021-06-22 | 200 BURRARD STREET, Vancouver, BC V6C 3L6 | Sprinkler Permit | Commercial | Tenant Improvement | Completed | Commercial - Relocate sprinkler heads for elevator lobby & corridor renovation. >Interior alterations to the common lobby area on the 16th floor of this existing commercial building on this site. Scope of work: upgrading common lobby area including finishes, carpet/flooring, ceiling finishes, construct furr out walls for millwork support, new lighting, exit signs, electrical, mechanical and sprinkler work. Letters of Assurance submitted by: Schedule A and Architectural Schedule B, Michael D. McNaught, Architect AIBC, MRAIC, ph: 604-724-7602 Mechanical and Plumbing Schedule B, Ronald Braun, M.Sc., P.Eng., ph: 778-238-2638 Electrical Schedule B, S.S. Dhaliwal, P.Eng., ph: 604-609-0500 OK for Field Review per W. Wong, May 21, 2021 Building Sprinklered - Separate sprinkler permit is required for proposed sprinkler work. Note: Energy trigger not required BOMA BEST building. *****This application does not include any of the following: 1. Not more than 20 sprinklers (add, relocate, or remove), 2. hydraulic calculations, 3. change in occupancy and /or hazard classification, 4. warehouse storage arrangements, 5. mobile compact storage arrangements, 6. alternative solutions, 7. changes to the sprinkler system supply piping (e.g. valves, mains, cross-mains, branch-lines, etc.), or 8. flexible sprinkler pipe. | NULL
EP-2021-04651 | 2021-06-22 | 700 HAMILTON STREET, Vancouver, BC V6B 2R5 | Electrical Permit | Commercial | NULL | Issued | Annual / Operating - ANNUAL OPERATING PERMIT CBC Vancouver - 700 Hamilton St EXPIRED PERMIT EP-2020-06000 VALID JUNE 18/2021 TIL JUNE 17/2022 | NULL
BP-2021-03141 | 2021-10-07 | 516 E 52ND AVENUE, Vancouver, BC V5X 1G9 | Building Permit | Building Permit (BP) | Salvage and Abatement | Completed | Enquiry Centre - Salvage and Abatement - Interior alterations to allow salvage of non-structural building components prior to or during abatement work and removal of non-structural hazardous materials in this existing one-family dwelling. A separate building permit is required to demolish or deconstruct the building. OK for SIPs per K. Vogt, Jul 12th, 2021 QP is Tarlochan (Terry) Sunar of MCA Environmental Consulting Inc. Note : This is a salvage and abatement permit only and does not authorize any demolition or deconstruction work on the house. Once you have completed your salvage and abatement, please send the report to enviro.reporting@vancouver.ca | 0
GP-2021-02168 | 2021-06-22 | 3321 W 15TH AVENUE, Vancouver, BC V6R 2Y9 | Gas Permit | Residential | New | Issued | Residential - LWH - This is a new laneway house with 3 fixtures. To construct a 1.5 storey laneway house building with 1 on grade parking space, having vehicular access from the lane. Note: This is a 1 1/2 storey building pursuant to the Zoning & Development By-law 1. No Strata Titling permitted 2. Schedule B, Jason Hui, P.Eng (778-319-3403) Structural & Geotechnical 3. No A/C proposed | NULL
BP-2021-03143 | 2021-09-09 | 1501 HARO STREET, Vancouver, BC V6G 1G4 | Building Permit | Building Permit (BP) | Addition / Alteration | Issued | Field Review - Addition / Alteration - #603 Interior alterations to provide improvements to dwelling unit #603 on the 6th floor of this existing multiple dwelling building on this site. OK For Field Review per Jamie Zhang - June 21/21 Schedule B Arch/Plumb./Elect. - Submitted by John J. McCuaig | 30000
GP-2021-02170 | 2021-06-22 | 4748 TRAFALGAR STREET, Vancouver, BC | Gas Permit | Residential | New | Issued | Residential - LWH - Carriage house To construct a 2 storey laneway house building with an open parking pad providing 1 parking space over gravel, having vehicular access from the 20' Lane. Note: This is a 1 ½ storey building pursuant to the Zoning & Development By-law. 1. 1. Covenant registered at the Land Title Office under CA8190013. 2. No Strata Titling permitted 3. No A/C Unit proposed | NULL
EP-2021-04654 | 2021-06-22 | 6126 ARLINGTON STREET, Vancouver, BC V5S 3N5 | Electrical Permit | Residential | Renovation - Dwelling Unit(s) only | Completed | Installation / Repair - Residential - Replace existing and outdated electrical panels. 1 main panel and 1 sub panel. Service to remain the same. | 2500
BP-2021-03144 | 2021-08-17 | 2238 YUKON STREET, Vancouver, BC V5Y 3P2 | Building Permit | Building Permit (BP) | Addition / Alteration | Completed | Field Review - Addition / Alteration - #370 - 3rd Floor Interior alterations to provide first tenant improvements in this existing shell office space for a new office tenant on the 3rd floor (#370) of this existing commercial building. Scope of work: First T.I. renovation to approximately 703 SF to new office space including new gypsum interior walls,, glass walls and doors, new kitchenette & storage area, t-bar ceiling, floor finishes. Electrical, mechanical, & sprinklers to suit. OK For Field Review per Jamie Zhang - June 21/21 Note: Energy checklist is currently no longer required with your Building Permit (BP) application. Some supporting documents are still required at BP stage, specifically Envelope and HVAC, if applicable. Service Water Heating and Lighting supporting documents, if applicable, must be submitted with your related trades permits (e.g. electrical and plumbing). All energy upgrades will be checked during inspections stage. It is the applicant’s responsibility to identify and note all required upgrades including energy upgrades on their BP drawings at BP stage. Letters of Assurance submitted: Schedule A submitted by: Hugh Cochlin, Architect, AIBC. Ph#604-879-0118. Architectural Schedule B by Hugh Cochlin, Architect, AIBC. Ph#604-879-0118. Electrical Schedule B by Narvir Patrola, P.Eng. Ph#778-389-5195 Mechanical/Plumbing Schedule B Mark Yeung, P.Eng. Ph#604-559-8809. | 117500
EP-2021-04655 | 2021-06-22 | 4725 CONNAUGHT DRIVE, Vancouver, BC V6J 4E4 | Electrical Permit | Residential | New | Issued | Installation / Repair - Residential - The electrical works include: 1) rough-in wiring for swimming pool, spa, sauna and fitness room at basement. 2) Finishing works for whole house (indoor and outdoor) 3) 400 amp underground service for main house. To construct a 2 storey + cellar one-family dwelling with indoor pool Note: existing detached accessory building (garage), at the rear providing 2 parking spaces, having vehicular access from the lane, to remain 1- Bar/Sink proposed in rec. room on cellar floor 2- A/C unit proposed at rear | 40000
SP-2021-00900 | 2021-06-22 | 555 W 12TH AVENUE, Vancouver, BC V5Z 3X7 | Sprinkler Permit | Commercial | Tenant Improvement | Completed | Commercial - install new heads into new t-bar ceilings >Interior alterations and a change of use of approximately 1799.8 sq.ft. from retail to small scale pharmacy in the existing Municipally Designated Vancouver Heritage Register 'A' commercial building on this site. Scope of work - Install interior walls & doors, millwork, plumbing fixtures and electrical work, staff washroom. TENANT: 0968975 B.C. Ltd OK For Field Review Kim Vogt, March 17th, 2021 Letter of Assurances rec'd: Schedule A & Schedule B Architectural submitted per Robert Billard, 604-619-0529 Schedule B Mechanical & Plumbing submitted per Nehal H. Patel P.Eng, 604-210-0021 Schedule B Electrical submitted per K.S (Gary) Jatana P.Eng , 604-210-0021 Sprinkler building - Building inspector to determine on site if a separate sprinkler permit is required. All subtrade permits required as per DBI. *****This application does not include any of the following: 1. Not more than 20 sprinklers (add, relocate, or remove), 2. hydraulic calculations, 3. change in occupancy and /or hazard classification, 4. warehouse storage arrangements, 5. mobile compact storage arrangements, 6. alternative solutions, 7. changes to the sprinkler system supply piping (e.g. valves, mains, cross-mains, branch-lines, etc.), or 8. flexible sprinkler pipe. | NULL
PP-2021-02143 | 2021-06-22 | 4048 W 32ND AVENUE, Vancouver, BC V6S 1Z6 | Plumbing Permit | Residential | New | Completed | Residential - Lawn Irrigation | NULL
EP-2021-04656 | 2021-06-22 | 388 SKEENA STREET, Vancouver, BC V5K 5A6 | Electrical Permit | Commercial | NULL | Issued | Annual / Operating - ANNUAL OPERATING PERMIT VALID: JUN 3, 2021 TO JUN 2, 2022 EXPIRED PERMIT: EP-2020-04205 | NULL
PP-2021-02244 | 2021-07-09 | 162 MAIN STREET, Vancouver, BC | Plumbing Permit | Commercial | New | Issued | Commercial - To construct a 6 storey with 69 affordable rental micro dwelling units from 2nd to 6th floors with retails and residential ancillary uses on the main floor with no parking. Basement and main level are of concrete construction. Level 2-6 are of wood frame construction. >>To construct a 6 storey with 69 affordable rental micro dwelling units from 2nd to 6th floors with retails and residential ancillary uses on the main floor with no parking. Basement and main level are of concrete construction. Levels 2-6 are of wood frame construction. VBBL 2019 - Reviewed during 2020/2021 Pandemic. STAGE 1 - Excavation and Shoring issued on April 14, 2021. STGAE 2 - Full Construction issued on June 25, 2021. | NULL
BP-2021-03148 | 2021-11-03 | 535 THURLOW STREET, Vancouver, BC V6E 3L2 | Building Permit | Building Permit (BP) | Addition / Alteration | Issued | Field Review - Addition / Alteration - #301 & #303 Interior alterations to demise office unit #301 into #301 & #303 on the 3rd floor of this commercial building on this site. OK for Field Review per D.Holbrook, June 21, 2021 Note: Energy trigger chosen; E2 - Lighting - Upgrade to incorporate Automatic Full OFF (per 9.4.1.1.(h) of ASHRAE 90.1-2016) | 5000
EP-2021-04657 | 2021-07-08 | 485 W 8TH AVENUE, Vancouver, BC V5Y 3Z5 | Electrical Permit | Commercial | Tenant Improvement | Completed | Installation / Repair - Commercial - Installation of Audio and Video Cable for The Rise Fitness area | 2000
PP-2021-02184 | 2021-06-24 | 4163 MILLER STREET, Vancouver, BC V5N 3Z9 | Plumbing Permit | Residential | New | Issued | Residential - new plumbing for single family residential >To construct a 2 1/2 storey, two-family dwelling ($558,650.00) with a detached accessory building (garage), at the rear providing 2 parking spaces, having vehicular access from the lane. | NULL
BP-2021-03153 | 2021-08-12 | 701 W GEORGIA STREET, Vancouver, BC V7Y 1K8 | Building Permit | Building Permit (BP) | Addition / Alteration | Completed | Field Review - Addition / Alteration - #R120, #R122, #R124 - Lower Mall Level *(Now #R120 and #R124A as per REVISION #1 - See below) Interior alterations to remove all partitions and fixtures from this existing retail unit to create a shell space and to demise the space into three (3) smaller units to be #120, #122 and #124 in this existing commercial building. Scope of work: remove finishes, partition walls, ceilings, millwork, doors and construct two new demising walls, two rear exit doors, electrical, plumbing and sprinkler work. REVISION #1: to demise #R120 into two (2) "shell units" (#R120 and #R124A) instead of the previously approved three (3) "shell units (#R120, #R122 and #R124) by removing one (1) demising partition wall. Oct 26, 2021 mlh OK For Field Review by Rob Rattray - June 22/21 Building Sprinklered - Separate sprinkler permit required for proposed sprinkler work. Energy Upgrade: Boma Best Building E4 - HVAC - (Re-)Commission all systems (per 6.7.2.4 of ASHRAE 90.1-2016) Revision # 2 - to change the applicant/contractor from Central West Project Management to Gibraltar Holdings Ltd. and to retain existing layout in Unit No. 124A. A separate Building Permit is required for #124 to demolish the interior layout and provide tenant improvements. A separate Building Permit is also required for tenant improvements to Unit No. 120. | 149000
GP-2021-02192 | 2021-06-23 | 1155 E 37TH AVENUE, Vancouver, BC V5W 3Y3 | Gas Permit | Residential | Renovation | Completed | Residential - re & re tankless btu : 199,000 btu | NULL
EP-2021-04658 | 2021-06-21 | NULL | Electrical Permit | Commercial | NULL | Expired | Movie Set / Filming - To allow for Movie Set/Filming Applicant shall provide completed Contractor Declaration form, and dates of filming and associated location(s) to csinspection.clerks@vancouver.ca prior to the commencement of filming. Visit vancouver.ca/inspections for more details. | NULL
GP-2021-02171 | 2021-06-28 | 4439 DUMFRIES STREET, Vancouver, BC V5N 3T4 | Gas Permit | Residential | Renovation | Completed | Residential - pool boiler Exterior alteration to provide an outdoor pool and rear deck on this existing one family dwelling with secondary suite building on this site. Scope of work includes validating shed at rear - location relaxed by A. Wroblewski | NULL
SP-2021-00907 | 2021-06-25 | 4748 TRAFALGAR STREET, Vancouver, BC | Sprinkler Permit | Residential | New | Issued | Residential - new sprinkler system for a Laneway Home >To construct a 2 storey laneway house building ($218,452.50) with an open parking pad providing 1 parking space over gravel, having vehicular access from the 20' Lane. Note: This is a 1 ½ storey building pursuant to the Zoning & Development By-law. 1. 1. Covenant registered at the Land Title Office under CA8190013. 2. No Strata Titling permitted 3. No A/C Unit proposed 4. Schedule B: (CLINTON YIU) P.Eng ( 604-255-7670) Structural 5. Schedule B: (P.K.L. FONG) P.Eng (604-837-3205) Geotechnical 6. BC Housing (S Currie Construction Ltd) NOTE: To achieve the required FSR. A floor space exclusion of 3% has been applied to this application as per section 11.24.18 of the district schedule, to accommodate improved building performance. Address has been assigned per the approved plans as the fire/emergency access to the laneway house is from the Trafalgar st. This access must be provided & maintained at 20' Lane at all times in accordance with the Building By-law. "Combustible projections or roof soffits on an exposing building face shall not project to less than .45m from the property line and shall be in compliance with VBBL 2019 9.10.15.5.(11)" The entire building, INCLUDING THE ATTACHED GARAGE (if applicable), to be sprinklered to NFPA 13 D per 3.2.5.12.(3)(d) ******THIS PERMIT HAS BEEN ISSUED UNDER THE REQUIREMENTS OF VBBL 2019 ****** | NULL
PP-2021-02155 | 2021-06-23 | 1495 RICHARDS STREET #3502, Vancouver, BC V6Z 3E3 | Plumbing Permit | Residential | Renovation | Completed | Residential - In suite renovation >>Exterior and interior alterations to provide improvements to the existing dwelling unit (#3502) on the 35th floor of this existing Multiple dwelling building on this site. Scope of work includes: interior - alterations to remove all kitchen and bathroom fixtures, lighting and millwork; install new plumbing fixtures, tile flooring, appliances, lighting and millwork; install new doors, window coverings and paint throughout. Exterior - restore enclosed balcony, install heat pump and new tile flooring to match existing color. OK for DB per H. Ghasemi on October 30, 2020 OK for Field Review as per S. Dyste on Nov 2, 2020 Notes: ~ Energy Upgrade: L2 - Lighting - Install lighting dimmer, timers, and/or motion detectors on interior lights. ~ Building Sprinklered – Building inspector to determine on site if a separate sprinkler permit is required. ~ Schedule B Architectural and Schedule D Building Envelope submitted by Julio Reynel - Gracia, P. Eng. of JRG Building Engineering Ltd., Tel: 778 998-0709. | NULL
SP-2021-00908 | 2021-06-22 | 1663 RENFREW STREET, Vancouver, BC | Sprinkler Permit | Commercial | Tenant Improvement | Completed | Commercial - one new pendant sprinkler for new washroom >Interior alterations to this existing Retail Shell to provide improvements for these new Retail Store tenants in this existing building on this site. Scope of work: Construct interior walls to create bathroom and staff area with sink. Finishing throughout. Sprinklers, plumbing and electrical to suit. Energy requirements: First TI, ASHRAE submitted, Lighting Compliance submitted Letters of assurance submitted by: Alex Z.Q. Li, P.Eng, 778-323-1368 , Schedule A, Schedule B- Mechanical & Plumbing. Jason Hui. P.Eng, 778-319-3403, Structural Schedule B. Note to applicant: The services of a structural engineer may be required, based upon site inspection by the District Building Inspector. *****This application does not include any of the following: 1. Not more than 20 sprinklers (add, relocate, or remove), 2. hydraulic calculations, 3. change in occupancy and /or hazard classification, 4. warehouse storage arrangements, 5. mobile compact storage arrangements, 6. alternative solutions, 7. changes to the sprinkler system supply piping (e.g. valves, mains, cross-mains, branch-lines, etc.), or 8. flexible sprinkler pipe. | NULL
EP-2021-04660 | 2021-06-22 | 1433 BURNABY STREET, Vancouver, BC V6G 1W6 | Electrical Permit | Residential | Renovation - Dwelling Unit(s) only | Completed | Installation / Repair - Residential - UNIT #101 - new electrical panel ( service will not be affected) new kitchen circuits , new plugs switches and lights also new smoke detector in bedroom Interior alterations to provide improvements to this multiple dwelling unit (#101) in this existing multiple dwelling building on this site. Scope of Work: remove kitchen wall, countertop and millwork to create open concept, new finishes, appliances and fixtures in kitchen and bathroom, electrical and plumbing work. Fix firestopping in walls where applicable. | 1800
BP-2021-03161 | 2021-11-15 | 89 W 60TH AVENUE, Vancouver, BC V5X 1Z3 | Building Permit | Building Permit (BP) | Salvage and Abatement | Completed | Low Density Housing - Salvage and Abatement - Salvage and abatement permit only for DB-2021-03159 and to be completed under the supervision of a registered professional. This permit does not authorize demolition, deconstruction or construction work. QP: Ramin Hamidnejad-Kinetic OHS Services Ltd-604-988-0099 | 0
PP-2021-02156 | 2021-06-22 | 3290 COPLEY STREET, Vancouver, BC V5M 3B3 | Plumbing Permit | Residential | New | Completed | Residential - New plumbing >To construct a 2 storey two-family dwelling with (2) secondary suite(s) located in the Basement/Cellar ($1,078,250.00) with two detached accessory building (garage) and 1 open parking at the rear providing 3 parking spaces, having vehicular access from the lane. The entire building, INCLUDING THE ATTACHED GARAGE (if applicable), to be sprinklered to 2x NFPA 13D. 1. Covenant registered at the Land Title Office under CA8809850 2. No A/C Unit proposed 3. Schedule B: (Md. Shahidul Alam) P.Eng (604.653.7475) Structural and Geotechnical 4. HPO: Residential Builder- (SMT Construction Ltd.) Note: This is a 2 storey building pursuant to the Zoning and Development By-Law Address Information: WEST UNIT #1-3290 Copley St - One Family Dwelling (1st & 2nd floor) #2-3290 Copley St - Secondary Suite (basement) EAST UNIT #1-2507 E 17th Av - One Family Dwelling (1st & 2nd floor) #2-2507 E 17th Av - Secondary Suite (basement) Addresses have been assigned per the approved plans, access to the rear unit is from the East and West side. This access must be provided & maintained at all times and the building addresses posted to be visible from the street in accordance with the Building By-law. **THIS PERMIT HAS BEEN ISSUED UNDER THE REQUIREMENTS OF VBBL #12511 (2019).** | NULL
GP-2021-02172 | 2021-06-30 | 2235 W 21ST AVENUE, Vancouver, BC V6L 1J4 | Gas Permit | Residential | New | Issued | Residential - 1FD+SS - #1 & #2 - Single family dwelling To construct a 2 storey one-family dwelling with a secondary suite located in the Basement with a detached accessory building (garage) at the rear providing 3 parking spaces, having vehicular access from the lane. The entire building to be sprinklered to NFPA 13D. 1. Covenant registered at the Land Title Office under CA8410227 2. No Strata Titling permitted 3. A/C Unit proposed in sunken patio | NULL
EP-2021-04663 | 2021-06-21 | 2038 E 7TH AVENUE, Vancouver, BC V5N 1S6 | Electrical Permit | Residential | New | Issued | Temporary Power - Residential - To provide temporary power. | NULL
PP-2021-02157 | 2021-07-08 | 2817 W BROADWAY, Vancouver, BC | Plumbing Permit | Commercial | New | Completed | Commercial - Plumbing 75 GPM GI - 3-comp- single sink- mop >Interior alterations to this existing retail space (Group E), for a new Retail – Limited food tenant (Group E) on a portion of the ground floor in this existing one-storey commercial building. Included in the scope of work is the installation of Class 5 (no grease laden vapours) kitchen cooking equipment. OK for BP only, A.Campbell - March 01, 2021 This project is considered a minor renovation and upgrade mechanism triggers F1, S2, N1, A2 and E2 apply to this project. Schedule A, John E. Gustavson, AIBC (604.687.2511); Schedule B (Architectural) John E. Gustavson, AIBC (604.687.2511); Schedule B (Plumbing only) Avi Singh, P.Eng (604.593.1446) & Schedule B (Electrical) Gary Jatana, P.Eng. (604.593.1446) provided for this project. Building Review Branch Notes: 1. Separate sign permit required for new sign. 2. Maximum 16 persons consuming food or drink at the Retail Food Facility (Group E) 3. Contractor shall have a valid business license. 4. This permit has been issued under the requirements of the VBBL #12511 (2019) 5. Reviewed during the 2020 pandemic crisis 6. No change of use proposed 7. No exterior alterations proposed 8. Grease laden vapour shall not be generated in this tenant space. | NULL
EP-2021-04666 | 2021-06-28 | 1620 BALSAM STREET #4, Vancouver, BC V6K 3M1 | Electrical Permit | Residential | Tenant Improvement | Completed | Installation / Repair - Residential - 1. Installing EVEMS- ev energy management system in electrical room after the unit meter.100 amp-120/208 3 phase 4wire service to unit 2. Running emt pipe and wiring from EVEMS to client's parking. 3. Installing 240V 40A NEMA14-50 outlet for Tesla charging. Based on the information provided by Bchydro, the past year annually peak demand is 87.03Kva annually for the whole building(main service). By following the formula, total amperage using is 87.03kva x 1000 / 208V / 1.732= 301.97 A. Existing main service is 800A 3ph 208V. | 2000
PP-2021-02158 | 2021-06-22 | 3214 E 44TH AVENUE, Vancouver, BC V5R 3B1 | Plumbing Permit | Residential | New | Completed | Residential - Plumbing >To construct a 2 storey one-family dwelling with a secondary suite located in the Basement/Cellar ($726,100.00) with an open parking pad, providing 1 parking space, having vehicular access from the 20' Lane. The entire building, INCLUDING THE ATTACHED GARAGE (if applicable), to be sprinklered to NFPA 13D. Note: Parking for this site is under LWH DB-2020-04097 1. Covenant registered at the Land Title Office under CA8694270 2. No Strata Titling permitted 3. A/C proposed – Exterior component located in Rear Yard, Interior component located on Second Floor 4. Bar sink located in Basement 5. Schedule B: (Alan Prahalad) P.Eng (604.831.1431) Structural and Geotechnical 6. HPO: Residential Builder- (Grand Van Homes Inc) Note: This is a 2 storey building pursuant to the Zoning and Development By-Law Address Information: BUILDING 1 #1 - 3214 E 44th Av - Basement, East side, 1st & 2nd storey (principal dwelling unit) #2 - 3214 E 44th Av - Basement, West side (sec suite) BUILDING 2 #3 - 3214 E 44th Av - 1st & 2nd storey (LWH) Addresses have been assigned per the approved plans, access to the rear unit is from the West side. This access must be provided & maintained at all times and the building addresses posted to be visible from the street in accordance with the Building By-law. **THIS PERMIT HAS BEEN ISSUED UNDER THE REQUIREMENTS OF VBBL #12511 (2019).** | NULL
EP-2021-04668 | 2021-06-23 | 1348 WOODLAND DRIVE, Vancouver, BC V5L 3S3 | Electrical Permit | Residential | Renovation | Completed | Installation / Repair - Residential - Provide wiring and installation of 4 x smoke/carbonmonoxide detectors in residence. Interior alterations to change of use from one family dwelling to one family dwelling with a secondary suite(on the basement level) and provide improvements to the bathrooms on the 2nd floor. | 900
EP-2021-04669 | 2021-06-24 | 7455 MAPLE STREET, Vancouver, BC V6P 5P8 | Electrical Permit | Commercial | Renovation | Completed | Installation / Repair - Commercial - Remove existing high voltage service and vault equipment, install a new service rated at 400A 120/208 volt 3P4W | 60000
EP-2021-04670 | 2021-06-24 | 5970 SELKIRK STREET, Vancouver, BC V6M 2Y8 | Electrical Permit | Commercial | Renovation | Completed | Installation / Repair - Commercial - Remove existing (5kV) high voltage service and vault equipment, install a new service rated at 600A 120/208 volt 3P4W. | 80000
BP-2021-03170 | 2021-08-27 | 61 E 23RD AVENUE #5, Vancouver, BC V5V 1W8 | Building Permit | Building Permit (BP) | Addition / Alteration | Completed | Field Review - Addition / Alteration - Interior Alteration to provide improvements to this existing dwelling unit #5 in this existing multiple dwelling. Scope of work include update kitchens and bathroom; remove non-load bearing walls DBI to determine if P.Eng is required Energy Upgrade: HVAC - Install timers (up to 60 minute), or humidistat for washroom fan(s) | 100000
SP-2021-00914 | 2021-06-24 | 1220 W 64TH AVENUE, Vancouver, BC V6P 2M8 | Sprinkler Permit | Residential | New | Issued | Residential - Install sprinklers in duplex >>To construct a 2 storey + cellar two-family dwelling with two secondary suite ($1,078,000.00) located in the basement/cellar with a detached accessory building (garage), at the rear providing 2 parking spaces, having vehicular access from the lane. Note: This is a 2 storey building pursuant to the Zoning and Development By-Law 1- Covenant registered at the Land Title Office under CA8652254 2- No strata titling permitted 3- No proposed bar sink 4- A/C unit proposed 5- Schedule B: ANTONY WANG P.Eng (604.618.6236) Structural & Geotechnical 4- HPO: Residential Builder- Nelson Chung Chu Woo Address Note: Addresses have been assigned per the approved plans, access entry to the secondary suite units are from the South elevations. This access must be provided & maintained at all times and the building addresses posted to be visible from the street in accordance with the Building By-law. ******THIS PERMIT HAS BEEN ISSUED UNDER THE REQUIREMENTS OF VBBL 2019 (#12511)****** | NULL
EP-2021-04673 | 2021-06-23 | 1055 W GEORGIA STREET, Vancouver, BC V6P 3P3 | Electrical Permit | Commercial | Tenant Improvement | Completed | Installation / Repair - Commercial - Re & re (4) FA speakers for verification. #204 Interior alterations and a change of use from beauty salon to health care office to combine Unit Nos. 204 & 206b into one unit retaining Unit No. 204 for a new health care office (Physiotheraphy Clinic) in this existing commercial building on the site. TENANT: Sitka Physio & Wellness | 2500
PP-2021-02161 | 2021-06-25 | 7208 LANCASTER PLACE, Vancouver, BC V5S 3B4 | Plumbing Permit | Residential | New | Issued | Residential - new plumbing and hydronic heating system >To construct a 2 storey one-family dwelling with a secondary suite located in the Basement ($949,925.00) with 1 open parking over gravel, providing 1 parking space, having vehicular access from the 20' Lane. The entire building to be sprinklered to NFPA 13D. 1. Covenant registered at the Land Title Office under CA8622941 2. No Strata Titling permitted 3. A/C Unit proposed in rear yard 4. Bar sink located in basement 5. Schedule B: (Yatendra Kumar Sharma) P.Eng (778.863.7076) Structural & Geotechnical 6. BC Housing (7 Oak West Homes Ltd) This is a 2 storey building pursuant to the Zoning and Development By-Law ******THIS PERMIT HAS BEEN ISSUED UNDER THE REQUIREMENTS OF VBBL 2014 ****** All rooms adjacent to East and West exposing building face shall be sprinklered. "Combustible projections or roof soffits on an exposing building face shall not project to less than .45m from the property line and shall be in compliance with VBBL 2014 9.10.15.5.(9) Addresses assigned per approved plans. Fire and Emergency street access to the secondary suite is on Lancaster Place. Street access must be provided and maintained at all time. The building addresses are to be posted and to be visible from the street in accordance with the Building By-law. | NULL
EP-2021-04676 | 2021-06-29 | 6778 QUEBEC STREET, Vancouver, BC | Electrical Permit | Residential | New | Expired | Temporary Power - Residential - To provide temporary power. Valid 06/23/2021 until 06/22/2022 ** Amend 06/30/2021** Main service on temp power pole change to 125AMPS | NULL
EP-2021-04675 | 2021-06-23 | 1477 W BROADWAY, Vancouver, BC V6H 1H6 | Electrical Permit | Commercial | New | Issued | Temporary Power - Commercial - To provide temporary power.-NORTH SIDE OF THE PROJECT VALID 06/23/2021 UNTIL 06/22/2022 | NULL
GP-2021-02174 | 2021-06-23 | 3388 W 2ND AVENUE, Vancouver, BC V6R 1J1 | Gas Permit | Residential | Renovation | Completed | Residential - RE N RE - Replace hot water tank with on demand hot water tank | NULL
EP-2021-04677 | 2021-06-24 | 1081 BURRARD STREET, Vancouver, BC V6Z 1Y6 | Electrical Permit | Commercial | Renovation | Issued | Installation / Repair - Commercial - Ballast replacement Maintenance to an existing system >>Amend: Nov. 3rd -We need to upgrade the permit value to include customer supplied product. Can you amend the permit to a total supply and install value of $40,500 and we will pay the difference. | 40500
BP-2021-03172 | 2021-10-07 | 1002 MAINLAND STREET, Vancouver, BC | Building Permit | Building Permit (BP) | Addition / Alteration | Completed | High Density Housing / Commercial - Addition / Alteration - Minor Renovation Interior alteration and installation of new cooking appliances and ventless hood in this existing restaurant space for a new restaurant tenant in this existing 2-storey commercial building. Note: 1. Class -4 cooking operation 2. H/C accessible washrooms are available in common area of the building for restaurant customers per information on drawings. 3. Occupant load (interior seats + staff) is 44 Persons | 40000
EP-2021-04681 | 2021-06-24 | 1661 DAVIE STREET, Vancouver, BC V6G 1W1 | Electrical Permit | Commercial | New | Completed | Installation / Repair - Commercial - UNIT# 1407 Installation of Customer supplied Light fixture in dining room | 250
EP-2021-04693 | 2021-06-22 | NULL | Electrical Permit | Commercial | New | Issued | Installation / Repair - Commercial - Fraser St and E 56th Ave. Install new pole mounted service panel, junction boxes, ducts and wiring. SAP network #: CET1308534. ** Amend 06/22/2021** Location Fraser & E 56th Ave | 79000
EP-2021-04692 | 2021-06-29 | 333 WETHERSFIELD DRIVE #314, Vancouver, BC V5X 4M9 | Electrical Permit | Residential | Renovation - Dwelling Unit(s) only | Completed | Installation / Repair - Residential - UNIT# 314 Renovation of Kitchen lighting, main & master bathroom electrical, replace lighting fixtures with LED lighting | 4000
EP-2021-04684 | 2021-06-24 | 2849 E 25TH AVENUE, Vancouver, BC V5R 1H8 | Electrical Permit | Residential | New | Issued | Installation / Repair - Residential - Rough-In and Completion of low voltage systems including alarm, tel/data/cable and security cameras To construct a 2 storey + basement one-family dwelling with a secondary suite located in the basement. 1- Covenant registered at the Land Title Office under CA8405419 2- No strata titling permitted 3- Bar sink proposed in the basement 4- A/C unit proposed in the rear yard 5- Schedule B: Jason Hui, P.Eng (778-319-3403) Structural & Geotechnical 4- HPO: Residential Builder - Aqua Homes Development Ltd. | 5000
EP-2021-04685 | 2021-06-24 | 2849 E 25TH AVENUE #3, Vancouver, BC V5R 1H8 | Electrical Permit | Residential | New | Issued | Installation / Repair - Residential - rough-in and completion of low voltage systems including alarm, tel/data/cable and security cameras To construct a 2 storey laneway house building with an open parking pad, providing 1 parking space, having vehicular access from the lane. 1. Covenant registered at the Land Title Office under CA8405419 2. No Strata Titling permitted 3. No A/C unit proposed 4. Schedule B: Jason Hui, P.Eng (778-319-3403) Structural & Geotechnical 5. HPO: Residential Builder - Aqua Homes Development Ltd. | 1000
DB-2021-03173 | 2022-02-24 | 5701 KERR STREET #3, Vancouver, BC V5R 4B8 | Building Permit | Development and Building Permit (DB) | New Building | Issued | Low Density Housing - New Building - To construct a 2 storey laneway house building ($172,500) with 1 open parking pad having vehicular access from the 20' Lane. The entire building, INCLUDING THE ATTACHED GARAGE (if applicable), to be sprinklered to NFPA 13D Note: This is a 1 ½ storey building pursuant to the Zoning & Development By-law. 1. Covenant not required with existing house 2. No Strata Titling permitted 3. No A/C Unit proposed 4. Schedule B: (X.L. Chen) P.Eng (778.235.5447) Structural & Geotechnical 5. HPO: Residential Builder- KAbul Gardens Construction & Property Management Inc. NOTE: To achieve the required FSR. A floor space exclusion of 3% has been applied to this application as per section 11.24.18 of the district schedule, to accommodate improved building performance. Address Information: Laneway home: #3-5701 Kerr St Address has been assigned per the approved plans as the fire/emergency access to the laneway house is from the XXXX side. This access must be provided & maintained at 20' Lane at all times in accordance with the Building By-law. NOTE: Information regarding the principal building on the survey and site plan is for reference only. Any discrepancy between information regarding the principal building on the survey and/or site plan and approved permit drawings for the principal building are neither approved nor authorized under this laneway house permit. *EXISTING HOUSE* Note: Bldg 1 (principal bldg) addressed #1-5071 Kerr St retained on site. **THIS PERMIT HAS BEEN ISSUED UNDER THE REQUIREMENTS OF VBBL #12511 (2019) ** | 172500
DB-2021-03174 | 2021-09-08 | 63 W 28TH AVENUE, Vancouver, BC V5Y 2K7 | Building Permit | Development and Building Permit (DB) | Addition / Alteration | Issued | Field Review - Addition / Alteration - Related to: CF-2019-004970 Interior alterations and a change of use from One Family Dwelling to One Family Dwelling with Secondary Suite with two off street parking spaces provided with access from the lane. OK for Field Review per W.Wong, June 22, 2021 Addressing Notes: #1 - 63 W 28th Av #2 - 63 W 28th Av Addresses assigned per the approved plans, Fire and Emergency street access (walkway) to the secondary suite is from the West side. Street access must be provided & maintained at all times and the building addresses posted to be visible from the street in accordance with the Building By-law prior to Final Inspection. Notes: o Contractor and Owner are responsible for protecting street trees and private trees that are protected under The Protection of Trees Bylaw (if there are any) in proximity to any work per City of Vancouver Protection of Trees Bylaw and tree protection standards; all landscaping / street trees impacted by construction work to be made good (equal or better). o No tree removals (private trees that are protected under the Protection of Trees Bylaw) are approved with this permit. o Any necessary pruning of trees to be done by an ISA certified arborist, if required with this permit. o No heavy machinery or storage of materials or equipment permitted under the canopy dripline or within Critical Root Zone, whichever greater, of existing trees (street trees or private trees that are protected under The Protection of Trees Bylaw). o No construction allowed within the Critical Root Zone of existing trees (street trees or private trees that are protected under The Protection of Trees Bylaw). o No strata-titiling permitted. | 35000
GP-2021-02175 | 2021-06-23 | 536 E 53RD AVENUE #3, Vancouver, BC V5X 1J5 | Gas Permit | Residential | New | Completed | Residential - LWH - #3 - To install piping and fixtures for a new laneway house. To construct a 2 storey laneway house building with 1 open parking pad having vehicular access from the 20' Lane. Note: This is a 1 ½ storey building pursuant to the Zoning & Development By-law. 1. Covenant not required with existing house 2. No Strata Titling permitted 3. No A/C Unit proposed | NULL
EP-2021-04688 | 2021-06-22 | 2619 E HASTINGS STREET, Vancouver, BC V5K 1Z5 | Electrical Permit | Commercial | New | Issued | Temporary Power - Commercial - To provide temporary power. | NULL
EP-2021-04687 | 2021-06-22 | 2619 E HASTINGS STREET, Vancouver, BC V5K 1Z5 | Electrical Permit | Commercial | New | Issued | Temporary Power - Commercial - To provide temporary power. | NULL
EP-2021-04689 | 2021-06-24 | 6138 ADERA STREET, Vancouver, BC V6M 3J6 | Electrical Permit | Residential | New | Issued | Installation / Repair - Residential - Low voltage work for security alarm, tel/data/cable, CCTV cameras, Intercom, Audio. Interior renovation to this existing one-family dwelling. Scope of work includes reconfiguration of interior layout, replace stairs, remove fireplace, replace all bathroom fixtures, add and replace some windows, add millwork and patch exterior stucco areas. | 17510
GP-2021-02177 | 2021-06-23 | 3455 WILLIAM STREET, Vancouver, BC V5K 2Z5 | Gas Permit | Residential | New | Issued | Residential - 2FD - FRONT UNIT - 3455 WILLIAM ST - SOUTH PORTION BACK UNIT - 3453 WILLAM ST - NORTH PORTION This is a duplex house with 4 fixtures. Each house has 2 fixtures each. To construct a two-storey two-family dwelling with a detached accessory building (garage) at the rear providing 2 parking spaces, having vehicular access from the lane. Note: This is a 2 storey building pursuant to the Zoning and Development By-Law 1. No A/C units proposed 2. No Bar sinks proposed | NULL
PP-2021-02165 | 2021-06-24 | 717 W PENDER STREET, Vancouver, BC V6C 1G9 | Plumbing Permit | Commercial | New | Completed | Commercial - Installation of Backflow Preventers as per Cross Connection Inspection | NULL
PP-2021-02167 | 2021-06-25 | 808 NELSON STREET, Vancouver, BC V6Z 2H2 | Plumbing Permit | Residential | Renovation - Dwelling Unit(s) only | Completed | Residential - renovation of a suite including a new tub, shower, 2 lav sinks, toilet, bathtub, kitchen sink, 3 faucets >>Interior alterations for updates to the existing dwelling unit (#2008) on the 20th floor in this existing mixed-use building on this site. Scope of work includes : interior demolition - remove partition wall in kitchen and jacuzzi in master bath. Kitchen re and re cabinets and countertop. Re and re flooring throughout. Install new shower and pot lights in master bath. Energy requirements: L2 - Lighting - Install energy efficient lighting fixtures (single occupied space area) Note to applicant: The services of a structural engineer may be required, based upon site inspection by the District Building Inspector. No sprinkler permit required per DBI. | NULL
GP-2021-02178 | 2021-06-22 | 1133 W 26TH AVENUE, Vancouver, BC V6H 2A6 | Gas Permit | Residential | Tenant Improvement | Completed | Residential - Hot water tank replacement | NULL
PP-2021-02166 | 2021-06-24 | 455 GRANVILLE STREET, Vancouver, BC V6C 1T1 | Plumbing Permit | Commercial | New | Completed | Commercial - Installation of Backflow Preventers as per Cross Connection | NULL
EP-2021-04695 | 2021-06-24 | 1654 KINGSWAY, Vancouver, BC V5N 2S1 | Electrical Permit | Commercial | NULL | Issued | Annual / Operating - Annual maintenance of emergency lights, exit signs and electrical equipment | NULL
BP-2021-03178 | 2022-03-01 | 2684 E 8TH AVENUE, Vancouver, BC V5M 1W5 | Building Permit | Building Permit (BP) | Addition / Alteration | Issued | High Density Housing / Commercial - Addition / Alteration - BLDG #1, To alter and convert the existing two-storey plus basement One-Family Dwelling to a 3-storey Multiple Conversion Dwelling (3-Unit) sharing a built-in 2-car garage in the infill dwelling (separate permit) at the rear having vehicular access from the rear lane. Approval includes the following supplementary documents and information: 1. Arborist Report & Letter of Assurance, prepared by DTS Environmental Group, updated January 26, 2020 2. Assurance of Retention of Existing Buildings letter and Retention drawings, signed and sealed by Amir Farhebi, dated February 25, 2021 3. A floor space exclusion of 2% has been applied to this application as per section 10.11.1 of the Zoning and Development By-law, to accommodate improved building performance. Building Review Branch Notes: - Building Permit for DP-2018-00876 - Main permit for two buildings on this lot - Project value for BLDG#1: $1,100,000 - Building to be sprinklered to NFPA 13R standard. - Building is designed under Part 5 of VBBL. Architectural schedule B, D and A submitted by Amir Farbehi, AIBC, 604-773-1015 * Reviewed as per VBBL 2019 * | 1500000
BP-2021-03179 | 2022-03-01 | 2690 E 8TH AVENUE, Vancouver, BC | Building Permit | Building Permit (BP) | New Building | Issued | High Density Housing / Commercial - New Building - BLDG #2, To construct a two-storey infill One-Family Dwelling with a shared built-in 2-car garage and one surface parking space having vehicular access from the lane. Approval includes the following supplementary documents and information: 1. Arborist Report & Letter of Assurance, prepared by DTS Environmental Group, updated January 26, 2020 2. Assurance of Retention of Existing Buildings letter and Retention drawings, signed and sealed by Amir Farhebi, dated February 25, 2021 3. A floor space exclusion of 2% has been applied to this application as per section 10.11.1 of the Zoning and Development By-law, to accommodate improved building performance. Building Review Branch Notes: - Building Permit for DP-2018-00876 - Refer to main permit BP-2021-03178 for reviews, time entry, fees, etc. - Project value for BLDG#2: $400,000 - Building to be sprinklered to NFPA 13R standard. - Building is designed under Part 5 of VBBL. Architectural schedule B, D and A submitted by Amir Farbehi, AIBC, 604-773-1015 * Reviewed as per VBBL 2019 * | 0
EP-2021-04694 | 2021-07-05 | 5880 VICTORIA DRIVE, Vancouver, BC V5P 3W9 | Electrical Permit | Commercial | Renovation | Issued | Installation / Repair - Commercial - Electrical scope tenant improvement for Vancouver Coastal Health Southeast Vancouver UPC. Includes 2 new distribution panels, new lighting and power circuits, security and nurse call, re/re of FA for tenant improvement, and low voltage pathways for data. **Amend 09/08/2021** No Fire Alarm system to be installed. It will be a Fire Warning and Security System per the project IFC drawings dated 28/05/2021. ** Amend 02/23/2022** Existing service requires alterations to meet code because of low clearance from back alley. B&M to install new service mast. See attached inspection and photos. Change of use of approximately 6,241 square feet from Health Enhancement Centre to Health Care Office, and interior and exterior alterations to provide improvements for new Health Care Office tenant in this existing commercial building. Exterior renovations are limited to provide a new ramp and storefront glazing at the front entrance and add new two rooftop units. | 257900
GP-2021-02179 | 2021-06-22 | 211 W 42ND AVENUE, Vancouver, BC V5Y 2T2 | Gas Permit | Residential | Renovation - Dwelling Unit(s) only | Completed | Residential - Boiler and indirect tank installation | NULL
EP-2021-04697 | 2021-06-30 | 6370 ARLINGTON STREET, Vancouver, BC V5S 3N7 | Electrical Permit | Residential | Renovation | Completed | Installation / Repair - Residential - Electrical Service Upgrade to 200 Amp, and two EV Charger Plugs Provide the installation location of the receptacle / EV charger. EVSE OUTLETS WILL BE LOCATED IN THE GARAGE ~10M FROM MAIN ELECTRICAL PANEL -Provide the type and rating of the receptacle including the CSA configuration. 2 X 250V, 50A, CSA TYPE 6-50R, NON-LOCKING RECEPTACLES -Provide the rating of the branch circuit. 2 X 50 AMP BRANCH CIRCUITS RATED AT 80% CONTINUOUS OPERATION -Provide the type and model of the EV charger. TESLA WALL CONNECTOR 9.6 KW ** AMEND 07/19/2021** This should be amended to a SERVICE it was set up improperly. | 7500
DB-2021-03180 | 2021-09-21 | 3390 SCHOOL AVENUE, Vancouver, BC V5R 5N7 | Building Permit | Development and Building Permit (DB) | Addition / Alteration | Issued | High Density Housing / Commercial - Addition / Alteration - Scope of work is limited to Building 4 on this site. Exterior alterations for membrane repair over underground parking and to provide new guardrails and partitions at decks on this existing 2 storey, over 1 level of underground parking multiple dwelling townhouse building on this lot. Scope of work: New waterproof membrane and concrete topping at the roof decks over the underground parking. New guardrails and partitions at balconies. Schedule B, Architectural and Structural; Alex Evseev, P.Eng. (604.780.1316) submitted for this project. Building Review Branch Notes: 1. Reviewed during the 2020 pandemic crisis 2. This permit has been issued under the requirements of the VBBL #12511 (2019 REV #1: Perimeter guardrail revised from top mounted metal guard to face-mounted with glass panel inserts, 36" H | 380000
GP-2021-02180 | 2021-06-24 | 5407 CECIL STREET, Vancouver, BC V5R 4E4 | Gas Permit | Residential | Tenant Improvement | Completed | Residential - installation of high efficiency furnace and hot water tank | NULL
EP-2021-04699 | 2021-06-30 | 3315 W 11TH AVENUE, Vancouver, BC V6R 2J7 | Electrical Permit | Residential | Renovation | Issued | Installation / Repair - Residential - Remove existing knob and tube wiring and replace with new wiring. Panel replacement, 100 amps sub-panel installation, spotlights wiring and installation, switches, receptacles, and lights rewiring, 30 amps circuit installation for air conditioner. | 12800
EP-2021-04701 | 2021-06-24 | 75 SW MARINE DRIVE, Vancouver, BC V5X 2P9 | Electrical Permit | Commercial | New | Issued | Installation / Repair - Commercial - install cat.5 cable To construct a 6 storey multiple dwelling building containing 54 social housing rental dwelling units above one level of underground parking. | 35700
GP-2021-02181 | 2021-06-23 | 2475 W 10TH AVENUE, Vancouver, BC V6K 2J4 | Gas Permit | Residential | Renovation | Completed | Residential - Installation of 1 Jotul new harbor Gas Insert - venting and hook up only | NULL
PP-2021-02169 | 2021-07-07 | 220 VICTORIA DRIVE #190, Vancouver, BC | Plumbing Permit | Commercial | Tenant Improvement | Issued | Commercial - customer wants to add two sinks in unit >>Interior alterations only to this "shell" space to provide tenant improvements to the ancillary office area only (a portion of the 1st and all of the 2nd storey) in this existing Wholesale-Class A use at unit #190 in this existing industrial building. Scope of work includes demolishing a portion of the existing partition wall on the 1st storey to suit new layout, provision of a 1 hour rated enclosure to the stair accessing a "suite" at the 2nd storey, a non-commercial kitchen , two washrooms, ancillary offices and support spaces, electrical, mechanical, plumbing and sprinkler work. ** This application has been reviewed under the 2014 VBBL ** REVISION #1: Add a racking plan to be used for storage of dried goods (food) in this existing Wholesale-Class A with ancillary office tenant space at unit #190. Increase in value of $28,000 (total now $166,000). ASHRAE unaffected./August 27, 2019 jm OK for field review as per Howie Chow, July 29, 2019. REJECTED BY DBI ADRAIN CASHATO AND FORWARDED TO BUILDING REVIEW BRANCH. REVISION #3 (Apr. 12, 2021. B. Smith): Effective March 20, 2020 Yuan (Charles) Yao, P. Eng., has withdrawn as electrical Engineer of record and that role has been taken on by Emmanuel Mendiola, P. Eng., of TKD Electrical, and Mr. Mendiola has provided his Schedule B plus a Sept. 10, 2020 list of change sot the electrical plans that are now signed and sealed by Mr. Mendiola. The ownership of this suite has changed and a the proposed tenant has also changed to Scarab Digital Studios Incorporated. A new Schedule E-1 has bene provided as has a new Schedule A. The contractor will now be G3 Construction Group (License 21-111353). Interior changes include new lower floor 1 hr rated wall beside exit stair, and, double doors to rear office, 2nd floor new counter w/sink, and, full height glazed wall at meeting room. | NULL
SP-2021-00920 | 2021-06-24 | 210 ABBOTT STREET, Vancouver, BC V6B 2K8 | Sprinkler Permit | Commercial | Tenant Improvement | Completed | Commercial - Relocate and remove two heads to suit new tenant layout. >Interior alterations only to the 2nd and 3rd floors of this existing Municipally Designated Heritage B, SRA designated, multiple dwelling building to renovate the washrooms in all sleeping and housekeeping units (replacing all tubs with showers, replacing sinks in same location). Schedule B (Architectural) submitted by Mitchell Sakumoto, 604.683.4131 Voluntary Upgrade - No Energy upgrade trigger DBI to determine if separate sprinkler permit is required Revision #1: - Minor enlargement to existing opening for a single vent (No DP required as per Hugh McLean, April 2, 2020) Schedule A (CRP) & Schedule B (Architectural) - Mitchell Sakumoto, 604-683-4131 Schedule B (Structural) - Andrew (Andy) Metten, 604-688-9861 Schedule B (Mechanical & Plumbing) - Wei Chieh Cheng, 604-687-1821 Schedule B (Electrical) - Royce Bernard, 604-569-6500 >>Revision #1 - Jan 13th To include additional scope for level 2 laundry room. >>>>>>>>>>>>> *****This application does not include any of the following: 1. Not more than 20 sprinklers (add, relocate, or remove), 2. hydraulic calculations, 3. change in occupancy and /or hazard classification, 4. warehouse storage arrangements, 5. mobile compact storage arrangements, 6. alternative solutions, 7. changes to the sprinkler system supply piping (e.g. valves, mains, cross-mains, branch-lines, etc.), or 8. flexible sprinkler pipe. | NULL
EP-2021-04703 | 2021-06-30 | 3512 W 50TH AVENUE, Vancouver, BC V1V 1V1 | Electrical Permit | Commercial | New | Completed | Installation / Repair - Commercial - install 3 phase 4 wire conductors into existing underground conduits from power distribution kiosk to three Cellular company sites. There is always a possibility of previously unknown archaeological materials to be present on the property and, if found, all work on the property must stop and the Provincial Archaeological Branch, City of Vancouver and First Nations must be notified. All archaeological sites, whether on Provincial Crown or private land (including land under water) that are known or suspected to predate AD 1846, are automatically protected under the BC Heritage Conservation Act and must not be altered in any way without the appropriate authorizations. | 9000
EP-2021-04702 | 2021-06-24 | 1925 NAPIER STREET, Vancouver, BC V5L 2N6 | Electrical Permit | Residential | New | Completed | Installation / Repair - Residential - alarm,cable,phone,data,doorbell To construct a two-storey one-family dwelling infill building , with one surface parking space having vehicular access from the lane. Building Review Branch Notes: 1. Reviewed during the 2020 pandemic crisis 2. Entire building to be sprinklered to NFPA 13D 3. Contractor: Anion Enterprises Ltd. | 1000
BP-2021-03182 | 2022-01-31 | 1541 W 60TH AVENUE, Vancouver, BC V6P 2A4 | Building Permit | Building Permit (BP) | Demolition / Deconstruction | Completed | Low Density Housing - Demolition / Deconstruction - To demolish the existing one family dwelling building ($15,000) on this site by means of deconstruction. This permit is subject to the Green Demolition Bylaw (11023) Pre-1950: Green Demolition Conditions Apply 75% Recycling Rate of Building Materials Required | 15000
BP-2021-03183 | 2021-10-01 | 1541 W 60TH AVENUE, Vancouver, BC V6P 2A4 | Building Permit | Building Permit (BP) | Salvage and Abatement | Completed | Low Density Housing - Salvage and Abatement - Salvage and abatement permit only for DB-2021-03181 and to be completed under the supervision of a registered professional. This permit does not authorize demolition, deconstruction or construction work. QP: Terry (Tarlochan) Sunar MCA Environmental Consulting Inc. AScT 604-805-1344 tsunar@shaw.ca Demolition/ Deconstruction Permit: BP-2021-03182 Building Permit: DB-2021-03181 | 0
DB-2021-03184 | 2022-03-01 | 1541 W 60TH AVENUE #3, Vancouver, BC V6P 2A4 | Building Permit | Development and Building Permit (DB) | New Building | Issued | Low Density Housing - New Building - To construct a 2 storey laneway house building ($197,500) with an attached garage and 1 open parking pad, providing a total of 2 parking spaces, having vehicular access from the 20' Lane. Note: The entire building, INCLUDING THE ATTACHED GARAGE (if applicable), to be sprinklered to NFPA 13R Note: This is a 1 ½ storey building pursuant to the Zoning & Development By-law. 1. Covenant registered at the Land Title Office under CA9427743 3. No Strata Titling permitted 4. No A/C Unit proposed 6. Schedule B: (Y. Deng) P.Eng (604.505.6816) Structural & Geotechnicall 8. HPO: Residential Builder- DB Devlopments & Designing Ltd. NOTE: To achieve the required FSR. A floor space exclusion of 3% has been applied to this application as per section 11.24.18 of the district schedule, to accommodate improved building performance. Address Information: Principle Dwelling: #1-1541 W 60th Av Secondary Suite: #2-1541 W 60th Av Laneway home: #3-1541 W 60th Av Address and suite number assigned as per approved plans for Fire and Emergency response. The address number is to be posted to the building to be visible from the street and the suite number is to be posted at the suite entry in accordance with the Building By-law prior to final inspection. NOTE: Information regarding the principal building on the survey and site plan is for reference only. Any discrepancy between information regarding the principal building on the survey and/or site plan and approved permit drawings for the principal building are neither approved nor authorized under this laneway house permit. *NEW HOUSE* Note: See DB-2021-03181 for Bldg 1 on site (principal bldg) addressed #1-1541 W 60th Av **THIS PERMIT HAS BEEN ISSUED UNDER THE REQUIREMENTS OF VBBL #12511 (2019) ** | 197500
EP-2021-04704 | 2021-06-24 | 2262 W 4TH AVENUE, Vancouver, BC V6K 1N8 | Electrical Permit | Commercial | Renovation | Issued | Installation / Repair - Commercial - New 200A 120/208V 3 Phase overhead service to replace existing 120/240V single phase service. | 6800
GP-2021-02200 | 2021-06-23 | 7791 ELLIOTT STREET #3, Vancouver, BC V5S 2P1 | Gas Permit | Residential | New | Completed | Residential - Installation of gas appliance >To construct a 2 storey laneway house building ($249,082.50) with an open parking pad providing 1 parking space over gravel, having vehicular access from the 20' Lane. >>>Amend: Nov. 25th - range is piping only | NULL
EP-2021-04705 | 2021-06-24 | 811 LILLOOET STREET, Vancouver, BC V5K 4G8 | Electrical Permit | Residential | New | Completed | Installation / Repair - Residential - 200 amp main service 150 amp for house and 125 amp for Lwh To construct a 2 storey laneway house building with an open parking pad, providing a total of 2 parking spaces, having vehicular access from the 20' Lane. Note: This is a 1 ½ storey building pursuant to the Zoning & Development By-law. 1. Covenant registered at the Land Title Office under CA8078407 2. No Strata Titling permitted 3. No A/C Unit proposed 4. Schedule B: (Beerinder Sidhu) P.Eng (604.339.0034) Structural and Geotechnical 5. HPO: Residential Builder- (88 Homes Ltd.) | 8000
GP-2021-02194 | 2021-06-23 | 2465 E 11TH AVENUE, Vancouver, BC V5M 2B5 | Gas Permit | Residential | Renovation | Completed | Residential - re &re furnace btu: 70,000 btu | NULL
EP-2021-04709 | 2021-06-29 | 5988 FREMLIN STREET, Vancouver, BC V5Z 3W9 | Electrical Permit | Residential | New | Issued | Temporary Power - Residential - To provide temporary power. Valid June 24/2021 until June 23/2022 | NULL
BP-2021-03188 | 2021-07-22 | 27 E 59TH AVENUE, Vancouver, BC V5X 1X7 | Building Permit | Building Permit (BP) | Salvage and Abatement | Completed | Low Density Housing - Salvage and Abatement - Salvage and Abatement Permit only for Building permit: DB-2021-03186 and to be completed under the supervision of a registered professional. This permit does not authorize demolition, deconstruction or construction work. QP: MCA Environmental Consulting Inc. (Tarlochan Sunar) Bus. License #21-133787 Demolition permit: DB-2021-03187 | 0
BP-2021-03191 | 2021-11-22 | 6229 PRINCE ALBERT STREET, Vancouver, BC V5W 3E5 | Building Permit | Building Permit (BP) | Demolition / Deconstruction | Completed | Low Density Housing - Demolition / Deconstruction - To demolish the existing one family dwelling building ($15,000) on this site by means of deconstruction. Demo Declaration – Bhullar Excavating and Demolition (778)-891-4556 This permit is subject to the Green Demolition Bylaw (11023) Pre-1910: Green Demolition Conditions Apply 75% Recycling Rate of Building Materials with 3 Tonnes of Wood Salvage Required | 15000
PP-2021-02170 | 2021-06-24 | 542 E 12TH AVENUE, Vancouver, BC V5T 2H5 | Plumbing Permit | Residential | Renovation | Completed | Residential - Bathroom renovation >>Interior alterations to renovate the bathrooms and to provide improvement in the primary bedroom of this existing one-family dwelling building on site. OK For Field Review (Kim V) Note to applicant: The services of a structural engineer may be required, based upon site inspection by the District Building Inspector. A separate Sprinkler permit may be required based upon site inspection by the District Building Inspector. Energy requirements: not required | NULL
PP-2021-02172 | 2021-06-25 | 488 POWELL STREET, Vancouver, BC V6A 1G6 | Plumbing Permit | Commercial | New | Completed | Commercial - Temporary mobile washroom on streets at Oppenhimer Park >Exterior alterations to locate one washroom trailer and one staff trailer on the east side of the 200 block of Dunlevy Avenue and one office trailer on the southwest portion of this existing site. This is for a temporary period expiring July 1st, 2022 unless extended by the Director of Planning & Chief Building Official. Refer to related SU-2021-01711 for structures on City Engineering property. Separate accessible washroom to be provided. | NULL
EP-2021-04716 | 2021-06-30 | 3084 E 8TH AVENUE, Vancouver, BC V5M 1X3 | Electrical Permit | Residential | Renovation | Completed | Installation / Repair - Residential - Upgrade existing 60 amp service to 100 amp service for insurance purposes. -No new loads at this time. 100 amp service for insurance purposes only. | 3000
SP-2021-00924 | 2021-06-29 | 1128 W GEORGIA STREET #5002, Vancouver, BC V6E 0A8 | Sprinkler Permit | Residential | Tenant Improvement | Completed | Residential - 3 X Existing 155 Degree Res Pendent to be relocated W/ a new 155 degree pendent >>>>This sprinkler permit is just for the work in unit 5002, we will be pulling another sprinkler permit for unit 4903. We do not have the architectural drawings just the floor plan for unit 5002. >#4903 & 5002 - Interior alterations to provide residential improvements to unit #4903 & 5002 on the 50th floor, and to consolidate unit into a single new residential unit of this existing mixed use building on site. Scope of work includes : Remove & install partition walls and doors, millwork, remove washroom and change to wine cellar, electrical and plumbing work, replace flooring throughout, and bulk storages to remain. Energy Upgrade Exempt: Reached Energy Efficiency Target OK for field review as per D.Holbrook on 2/8/21 OK for as per POD - H.Surat on 1/28/21 This permit was reviewed under the 2019 VBBL during the Covid 19 pandemic. | NULL
GP-2021-02187 | 2021-06-24 | 66 W 18TH AVENUE, Vancouver, BC V5Y 2A4 | Gas Permit | Residential | New | Stop Work | Residential - INFILL - 1FD Building Permit for DP-2019-00657 to develop an infill one-family dwelling (Building 2) at the rear of the site, providing one parking space having vehicular access from the lane. Revision #2: Add heat pumps/AC units on site plan. | NULL
GP-2021-02188 | 2021-06-24 | 3578 TANNER STREET, Vancouver, BC V5R 5P5 | Gas Permit | Residential | Addition | Completed | Residential - Installing a new furnance | NULL
GP-2021-02196 | 2021-06-23 | 2502 WALL STREET, Vancouver, BC V5K 1A5 | Gas Permit | Residential | Renovation | Completed | Residential - re & re Furnace btu : 80,000 btus | NULL
BP-2021-03193 | 2021-10-05 | 3345 KASLO STREET, Vancouver, BC V5M 3H3 | Building Permit | Building Permit (BP) | Demolition / Deconstruction | Completed | Enquiry Centre - Demolition / Deconstruction - To demolish this existing one family dwelling as per subdivision order dated June 8th, 2021 from the City of Vancouver SD-2020-00099 Built in 1969 Zone: RS -1. not been used for rental not heritage | 15000
GP-2021-02197 | 2021-06-23 | 2246 W 22ND AVENUE, Vancouver, BC V6L 1L7 | Gas Permit | Residential | Addition | Completed | Residential - re and re gas range | NULL
DB-2021-03195 | 2022-01-31 | 767 W 53RD AVENUE, Vancouver, BC V6P 1K5 | Building Permit | Development and Building Permit (DB) | New Building | Issued | Low Density Housing - New Building - To construct a two-storey two-family dwelling with two secondary suites located in the basement, with a detached accessory building (garage) and open parking at the rear providing 3 parking spaces, having vehicular access from the lane. 1. A/C unit proposed at rear yard. 2. Schedule B: (Antony Wang) P.Eng (604.618.6236) Structural & Geotechnical 3. BC Housing ( Hawthorne Enterprises Ltd.) Note: This is a 2 storey building pursuant to the Zoning and Development By-Law ******THIS PERMIT HAS BEEN ISSUED UNDER THE REQUIREMENTS OF VBBL 2019.****** EAST UNIT #1-767 W 53rd Av - One Family Dwelling (1st & 2nd floor) #2-767 W 53rd Av - Secondary Suite (basement) WEST UNIT #1-769 W 53rd Av - One Family Dwelling (1st & 2nd floor) #2-769 W 53rd Av - Secondary Suite (basement) Address and suite numbers assigned as per approved plans for Fire and Emergency response. The address numbers are to be posted on the building to be visible from the street and the suite numbers are to be posted at the suite entries in accordance with the Building By-law prior to final inspection. The entire building, to be sprinklered to NFPA 13D. Combustible projections or roof soffits on an exposing building face shall not project to less than .45m from the property line and shall be in compliance with VBBL 2019 9.10.15.5.(9) | 1174500
EP-2021-05589 | 2021-09-10 | 1528 W 28TH AVENUE, Vancouver, BC V6J 2Y5 | Electrical Permit | Commercial | New | Issued | Installation / Repair - Commercial - Electrical wiring for 6 unit residential wood frame project. Power, lighting, data and fire alarm. >Building Permit for DP-2019-00391 (Infill MD at Front) To construct a new two-storey multiple dwelling infill building containing 4 dwelling units ($2,075,145.60) at the front, providing a total of 6 parking space on the site, with vehicular access from the Lane. See BP-2020-01691 for Drawings, Application Documents and Time Log. ******THIS PERMIT HAS BEEN ISSUED UNDER THE REQUIREMENTS OF VBBL 2019******** Building envelope and environmental separation as per Part 5 Design: Schedule A, James Bussey, AIBC (604.683.5441 Schedule B, Architectural; James Bussey, AIBC (604.683.5441) Schedule B, Structural; Clinton Yiu Struct.Eng. (604.225.7670) Schedule B, Mechanical and Plumbing; Alberto Bicol, P.Eng (778.998.9651) Schedule B, Geotechnical; Gunther Yip, P.Eng. (604.513.4190) Schedule B Electrical; Herb Sweeney, P.Eng. (604.475.6725) and Schedule D, Frits A. Huckriede, P.Eng. (604.222.9691) provided for this project Building Review Branch Notes: 1. Reviewed during the 2020 pandemic crisis 2. Entire building to be sprinklered to NFPA 13R 3. A/C unit proposed 4. See BP-2020-01691 for Building 1 on site (2 unit MCD) | 65000
EP-2021-04719 | 2021-06-28 | 885 W GEORGIA STREET, Vancouver, BC V6C 3E8 | Electrical Permit | Commercial | Renovation | Completed | Installation / Repair - Commercial - Low voltage cabling -We are installing copper communications cabling for the mailroom and ATM lab. | 5600
EP-2021-05000 | 2021-07-06 | 410 W GEORGIA STREET, Vancouver, BC V6B 1Z3 | Electrical Permit | Commercial | Tenant Improvement | Issued | Installation / Repair - Commercial - Low HVAC controls wiring and installations Interior alterations for tenant improvements to the top nine storeys (L17-25 existing D) and a portion of Level P1 (ancillary to D) of this new 25-storey mixed use building being constructed at 410 West Georgia Street. Scope of work will include office space, meeting rooms of various sizes, corporate facilities, and amenity spaces including kitchens and a fitness centre. Three of the storeys (L22-24) will be interconnected to allow a feature stair to be built. ** Amend 02/23/2022** Revise FSR to Alan Barrie, Class C-R-Low Energy, CEL010021529 | 100000
PP-2021-02179 | 2021-07-27 | 1086 W BROADWAY, Vancouver, BC V6H 1E6 | Plumbing Permit | Commercial | Tenant Improvement | Completed | Commercial - Renovation 2 HAND SINK,1 HWT, 1 MOP SINK , 3 COMPARTMENT KITCHEN(1). >Interior alterations and change use from Health Care Office into Retail (Retail Limited Food). Scope of work: Construct interior partition walls, millwork, finishes, installing new kitchen appliances, electrical, plumbing, gas and sprinkler work. TENANT: International Sandwich Factory NOTE: Retail is outright use in C-3A. No change in parking. Building Sprinklered - Separate sprinkler permit required for proposed sprinkler work. OK for FIT April 12, 2021 Note: Energy trigger not required BOMA BEST building. Letter of Assurance submitted: -Schedule A by Jinyong Yum, Architect, AIBC. ph#604.771.8311 -Architectural Schedule B by Jinyong Yum, Architect, AIBC. -ph#604.771.8311 -Mechanical/Electrical Schedule B by Gurpreet Purewal, P.Eng. ph#604.593.2293. - Plumbing Schedule B by Aeman Narwal , P.ENg. ph#604.593.2293. | NULL
BP-2021-03196 | 2021-08-10 | 137 ALEXANDER STREET, Vancouver, BC V6A 1B8 | Building Permit | Building Permit (BP) | Addition / Alteration | Issued | Field Review - Addition / Alteration - Interior alterations to unit 137 on the 2nd and 3rd floor of this existing multiple dwelling building on this site. Scope of work: 1st Floor: Steam generator to be installed above the foyer closet. 2nd Floor: Bathroom layout change / alterations of surrounding interior walls, deletion of laundry closet, addition of powder room. 3rd Floor: Gas fireplace to be replaced with gas range for extended kitchen. Sink location to move to kitchen island. OK for Field Review per K. Vogt June 23, 2021 Notes: - DBI to determine on site whether schedule B and Structural drawings are required - Energy checklist is currently no longer required with your Building Permit (BP) application. Some supporting documents are still required at BP stage, specifically Envelope and HVAC, if applicable. Service Water Heating and Lighting supporting documents, if applicable, must be submitted with your related trades permits (e.g. electrical and plumbing). All energy upgrades will be checked during inspections stage. It is the applicant’s responsibility to identify and note all required upgrades including energy upgrades on their BP drawings at BP stage. | 88000
PP-2021-02178 | 2021-06-24 | 3433 DUNDAS STREET, Vancouver, BC V5K 1R9 | Plumbing Permit | Residential | Addition | Issued | Residential - Plumbing >To alter, add to and convert this existing 3-storey One-Family Dwelling to a Multiple Conversion Dwelling containing two dwelling units (Building 1) and to construct a 2-storey Infill One-Family Dwelling with an attached one-car garage (Building 2) and one at grade surface parking space, having vehicular access from the lane. - See BP-2020-01380 for infill building. | NULL
EP-2021-04720 | 2021-08-09 | 25 E HASTINGS STREET, Vancouver, BC V6A 1M9 | Electrical Permit | Residential | New | Completed | Installation / Repair - Residential - Installation of Non-Monitored Alarm System and CCTV Camera System >Interior alterations and change of use to convert the existing neighbourhood house (A2) space on the main floor to a temporary (3 year) social services (A2) space in this existing mixed used use 5 storey building. This project is being treated as a minor renovation with applicable upgrades of F1, S2, N1, A2, E2. | 26073
EP-2021-04721 | 2021-06-25 | 1678 E 15TH AVENUE, Vancouver, BC V5N 2G1 | Electrical Permit | Residential | New | Issued | Installation / Repair - Residential - Security Alarm PREWIRE ONLY (There is no alarm finish committed at this time) - telephone, tv,inter- net, cctv installations >Building #2, To construct an infill one-family dwelling at the rear of the site, providing three (3) parking spaces having vehicular access from the lane | 890
BP-2021-03201 | 2021-09-09 | 2255 YORK AVENUE #108, Vancouver, BC V6K 1C5 | Building Permit | Building Permit (BP) | Addition / Alteration | Completed | Field Review - Addition / Alteration - #108 Interior alterations to provide improvements to this dwelling unit #108 on the ground floor in this existing multiple dwelling building on this site. Scope of work: Upgrade the kitchen and 2nd bathroom. Enlarge the ensuite to add the new shower. Energy Upgrade - Appliances - Upgrade to an Energuide/Energy Star appliance (fridge; dishwasher) | 100000
EP-2021-04722 | 2021-06-25 | 2120 GRANDVIEW HIGHWAY SOUTH, Vancouver, BC V5N 1N8 | Electrical Permit | Commercial | Tenant Improvement | Completed | Installation / Repair - Commercial - Run new cable to install 30amp receptacle for coffee machine -The service will not be affected and there is no structural work being performed | 800
EP-2021-04741 | 2021-07-29 | 875 CAMBIE STREET, Vancouver, BC V6B 2P4 | Electrical Permit | Commercial | Tenant Improvement | Completed | Installation / Repair - Commercial - Add compatible circuit breakers to existing panel Lighting control system duplex receptacles at different location seismic support for electrical equipment fire stopping -No Structural work >>Amend: Nov. 10 -Lighting document uploaded. See application document tab ** Amend 11/12/2021** Installation of lighting equipment in compliance with the Vancouver Electrical By Law Lighting documents have been uploaded AMEND: NOV 15/2021 PER DEI: ADD LOW VOLTAGE & $3000 TO INSTALLATION VALUE | 33962
GP-2021-02202 | 2021-06-24 | 1956 E 13TH AVENUE, Vancouver, BC V5N 2C2 | Gas Permit | Residential | Renovation | Completed | Residential - The existing exterior wall vent kit is broken and installed reversed. The reverse air intake and exhaust will be fixed with a new exterior wall vent kit | NULL
BP-2021-03204 | 2021-11-03 | 767 W 53RD AVENUE, Vancouver, BC V6P 1K5 | Building Permit | Building Permit (BP) | Salvage and Abatement | Completed | Low Density Housing - Salvage and Abatement - Salvage and Abatement Permit only for Building permit: DB-2021-03195 and to be completed under the supervision of a registered professional. This permit does not authorize demolition, deconstruction or construction work. Demolition/Deconstruction Permit: DB-2021-03195 QP: Kurt McInnes - Apolleon Engineering Inc. | 0
GP-2021-02201 | 2021-06-23 | 883 E 63RD AVENUE, Vancouver, BC V5X 2K9 | Gas Permit | Residential | Renovation | Completed | Residential - REPLACE A FURNACE | NULL
EP-2021-04724 | 2021-06-25 | 218 KEEFER STREET, Vancouver, BC V6A 1X5 | Electrical Permit | Commercial | Renovation | Completed | Installation / Repair - Commercial - Installation / Repair - Commercial - Installation of new 347/600 volt underground service with transformers to re-connect existing services. This work is part of BC Hydro “H” frame elimination project in Chinatown area. Energy Upgrade exempted: H-Frame Removal Project Interior alterations in the basement level of this existing SRA with a restaurant on the ground floor, Heritage C Building to add chain link fence to house the new electrical room in the existing storage room for the BC Hydro "H" frame elimination project. | 19500
EP-2021-04725 | 2021-06-25 | 246 KEEFER STREET, Vancouver, BC V6A 1X5 | Electrical Permit | Commercial | Renovation | Completed | Installation / Repair - Commercial - Installation / Repair - Commercial - Installation of new 347/600 volt underground service with transformers to re-connect existing services. This work is part of BC Hydro “H” frame elimination project in Chinatown area. Energy Upgrade exempted: H-Frame Removal Project | 21000
EP-2021-04728 | 2021-06-25 | 271 E GEORGIA STREET, Vancouver, BC V6A 1Z6 | Electrical Permit | Commercial | Renovation | Issued | Installation / Repair - Commercial - Installation / Repair - Commercial - Installation of new 347/600 volt underground service with transformers to re-connect existing services. This work is part of BC Hydro “H” frame elimination project in Chinatown area. Energy Upgrade exempted: H-Frame Removal Project | 18000
EP-2021-04730 | 2021-06-25 | 788 JERVIS STREET, Vancouver, BC V6E 1C4 | Electrical Permit | Commercial | NULL | Issued | Annual / Operating - ANNUAL OPERATING PERMIT Renewal of EP-2020-05013 Valid: July 12, 2021 - July 11, 2022 Miscellaneous service requests including light and ballast changes, switch and receptacle repairs etc | NULL
EP-2021-04729 | 2021-06-25 | 291 E GEORGIA STREET, Vancouver, BC V6A 1Z6 | Electrical Permit | Commercial | Renovation | Completed | Installation / Repair - Commercial - Installation / Repair - Commercial - Installation of new 347/600 volt underground service with transformers to re-connect existing services. This work is part of BC Hydro “H” frame elimination project in Chinatown area. Energy Upgrade exempted: H-Frame Removal Project Interior alterations in the basement level of this existing SRA with a grocery store on the ground floor, Heritage B Building to provide an electrical room in the existing storage room for the BC Hydro "H" frame elimination project. | 22000
EP-2021-04731 | 2021-06-25 | 1075 W GEORGIA STREET, Vancouver, BC V6E 3C9 | Electrical Permit | Commercial | Tenant Improvement | Completed | Installation / Repair - Commercial - Demo (Inc. make safe all electrical) Install lighting and lighting control. Supply and install power requirements as per drawings. Reuse existing floor boxes. Data/Communications - 48 new cables/8U wall mount/6 strand fiber to 9th floor server room | 17562
BP-2021-03207 | 2021-09-24 | 3665 E 48TH AVENUE, Vancouver, BC V5S 1J1 | Building Permit | Building Permit (BP) | Salvage and Abatement | Issued | Low Density Housing - Salvage and Abatement - SALVAGE AND ABATEMENT PERMIT Salvage and Abatement Permit only for Building permit: DB-2021-03185 and to be completed under the supervision of a registered professional. This permit does not authorize demolition, deconstruction or construction work. QP: BCQP Consultants Inc. (Peter R. Van Bakel) Demolition permit: BP-2021-03206 | 0
EP-2021-04734 | 2021-06-24 | 3321 W 15TH AVENUE, Vancouver, BC V6R 2Y9 | Electrical Permit | Residential | New | Issued | Installation / Repair - Residential - Roofing and completion for security alarm/ tell/data/ doorbell >To construct a 1.5 storey laneway house building with 1 on grade parking space, having vehicular access from the lane. | 1000
EP-2021-04737 | 2021-06-24 | 249 E HASTINGS STREET, Vancouver, BC V6A 1P2 | Electrical Permit | Commercial | Renovation | Issued | Installation / Repair - Commercial - Installation / Repair - Commercial - Installation of new 347/600 volt underground service with transformers to re-connect existing services. This work is part of BC Hydro “H” frame elimination project in Chinatown area. Energy Upgrade exempted: H-Frame Removal Project >>>Interior alterations to add a new electrical room in the basement area of this existing SRA with a restaurant on the ground floor, Municipally Designated Heritage C Building for the BC Hydro "H" frame elimination project Energy Upgrade exempted: H-Frame Removal Project | 19500
EP-2021-04804 | 2021-09-14 | 2055 COLUMBIA STREET, Vancouver, BC | Electrical Permit | Commercial | New | Issued | Installation / Repair - Commercial - New building four floors with parkade. New distribution, fire alarm, lighting controls, lighting, branch wiring, emergency lighting. Building Permit: >To construct a 4-storey commercial mixed use building consisting 1st and 2nd storeys - Clothing Manufacturing (shell) 3rd and 4th storeys - General Office use all over one level of underground parking access from the lane at 285 W 5th Av parking entrance via shared vehicular access at P1 level. Separate tenant improvement permits are required for the tenant shell spaces. This is a CP process, CP is Bill May, P.Eng. This permit has been reviewed under the 2014 Vancouver Building By-law (#10908). STAGED CONSTRUCTION Stage 1 - Excavation and Shoring - issued June 18, 2021 | 115000
EP-2021-04742 | 2021-06-25 | 750 W PENDER STREET, Vancouver, BC V6C 2T7 | Electrical Permit | Commercial | Tenant Improvement | Completed | Installation / Repair - Commercial - Install 4 plugs -Locations of the 4 plugs: 3 will be in the kitchen and 1 will be in the server room -No Building alterations. Service will not be affected. | 600
EP-2021-06956 | 2021-09-20 | 939 HOMER STREET, Vancouver, BC V6B 2W6 | Electrical Permit | Commercial | NULL | Issued | Annual / Operating - general maintenance and repairs ANNUAL OPERATING PERMIT VALID: SEPTEMBER 20, 2021 to September 19, 2022 | NULL
EP-2021-05051 | 2021-07-08 | 4900 CARTIER STREET #413, Vancouver, BC V6M 4H2 | Electrical Permit | Residential | Renovation - Dwelling Unit(s) only | Completed | Installation / Repair - Residential - UNIT# 413 kitchen and bathrooms renovations ** Amend 07/22/2021** Installation of new panelboard, new kitchen circuits, lighting and bathrooms fans SCOPE OF WORK: Interior alterations to provide improvements in unit #413 to do bathroom and kitchen renovation in this existing multiple dwelling building on this site. Scope of work: - enlarging guest bathroom - reconfiguration of W.I.C. - reroute plumbing - new electric fireplace | 6000
BP-2021-03209 | 2021-10-28 | 560 KINGSWAY, Vancouver, BC V5T 3J9 | Building Permit | Building Permit (BP) | Addition / Alteration | Issued | Field Review - Addition / Alteration - 560 Kingsway Interior alterations and a change of use from Retail to Health Enhancement Centre to provide improvements for a new tenant at 560 Kingsway on the ground floor of this commercial building on this site. Scope of work: - New interior walls & doors, universal washroom, T-bar and drywall ceilings, plumbing fixtures, flooring & painting. OK for Field Review per W.Wong, June 23, 2021 Related DP-2021-00506 Time limited expired June 10, 2022 Note: - No translucent or opaque film, artwork, posters, shelving, display cases or similar elements are to be installed on or directly inside or outside of the approved glazing frontages and windows. - Separate permits will be required for signs and/or awnings Energy Upgrade: E2 - Lighting - Upgrade to incorporate Automatic Full OFF (per 9.4.1.1.(h) of ASHRAE 90.1-2016) Note: Energy checklist is currently no longer required with your Building Permit (BP) application. Some supporting documents are still required at BP stage, specifically Envelope and HVAC, if applicable. Service Water Heating and Lighting supporting documents, if applicable, must be submitted with your related trades permits (e.g. electrical and plumbing). All energy upgrades will be checked during inspections stage. It is the applicant’s responsibility to identify and note all required upgrades including energy upgrades on their BP drawings at BP stage. | 24000
EP-2021-04743 | 2021-07-14 | 158 E 11TH AVENUE, Vancouver, BC V5T 2C2 | Electrical Permit | Commercial | Renovation | Completed | Installation / Repair - Commercial - Lights, plugs, exit light, emergency light, fire alarm: Reprogramming existing addressable devices to reflect the change of adress >Interior alterations to alter layout and expand 158 E 11TH Ave into adjacent unit 164 E 11TH Ave for beauty salon in this existing in this existing Heritage "B" mixed-use building on this site. Scope of work: new lighting, demising wall, interior lay out, new universal washroom. | 15000
EP-2021-04746 | 2021-06-23 | 560 W 17TH AVENUE, Vancouver, BC V5Z 1T5 | Electrical Permit | Residential | New | Issued | Temporary Power - Residential - To provide temporary power. | NULL
BP-2021-03212 | 2021-09-22 | 425 RICHARDS STREET, Vancouver, BC | Building Permit | Building Permit (BP) | Addition / Alteration | Issued | Field Review - Addition / Alteration - 1st floor - 425 Richards Interior alterations to provide tenant improvements to the existing office space on the 1st floor of this existing commercial building. OK For Field Review per Kim V - June 23/21 Required E2 energy upgrade. DBI to determine if sprinkler permit is required. SP required as per DBI. | 112360
EP-2021-04784 | 2021-07-12 | 2874 E 5TH AVENUE, Vancouver, BC | Electrical Permit | Residential | Renovation | Completed | Installation / Repair - Residential - Installing LED Ballast Bypass lamps in parkade and auxiliary rooms, and replacing exit signs with LED Running Man. | 2037.3
EP-2021-04750 | 2021-06-24 | 527 COMMODORE ROAD, Vancouver, BC V5Z 4G5 | Electrical Permit | Residential | Renovation - Dwelling Unit(s) only | Completed | Installation / Repair - Residential - SUITE #202 - Replace faulty electrical panel in tenant suite. | 500
PP-2021-02185 | 2021-07-14 | 3336 DUNBAR STREET, Vancouver, BC V6S 2C1 | Plumbing Permit | Commercial | Tenant Improvement | Completed | Commercial - -Restaurant plumbing set up. There will be 1 hand sink, 1 prep sink, 1 kitchen sink, 1 mop sink, 1 grease interceptor and re&re of a hot water tank. 75 GPM GI - 3-comp - single prep sink - mop >>mall suite renovation Interior and exterior renovation, change of use from dry cleaning (D) to restaurant (low occupant load Group D), and installation of cooking equipment, and commercial kitchen ventilation system in this existing one storey commercial building on this site for a new tenant.. Note: 1. Class-1 Cooking operation 2. Major occupancy of the restaurant is "D" per VBBL 9.10.2.3 and customer request 3. Occupant Load is 21 Persons >>>> Amend: July 28th -to add one sink | NULL
EP-2021-04751 | 2021-06-24 | 4032 W 14TH AVENUE #3, Vancouver, BC V6R 2X4 | Electrical Permit | Residential | New | Issued | Installation / Repair - Residential - LWH - #3 - wiring of LWH. installation of 400 amp service 200 for house 60 for suite 125 for laneway To construct a 2 storey laneway house building with an attached garage providing 1 parking space, having vehicular access from the lane. **NFPA 13 R system is required** Note: This is a 1 ½ storey building pursuant to the Zoning & Development By-law 1. Covenant must be registered prior to the sheathing inspection** 2. No Strata Titling permitted 3. No A/C unit located AMEND: OCT 21/2021 "Since I’m not getting 150 amp and 60 amp breaker . But I already run enough big cable that I can put 175 amp breaker for house and 100 amp for suite" | 8500
EP-2021-04754 | 2021-06-24 | 3624 W 3RD AVENUE, Vancouver, BC V6R 1L9 | Electrical Permit | Residential | Tenant Improvement | Completed | Installation / Repair - Residential - install smoke alarm AMEND: JUN 28/2021 CHANGE THE USE OF THE BLDG TO CHILD DAY CARE FROM ONE FAMILY DWELLING | 800
EP-2021-04752 | 2021-06-24 | 3420 W 32ND AVENUE, Vancouver, BC V6S 1Y9 | Electrical Permit | Residential | New | Issued | Temporary Power - Residential - TEMPORARY POWER VALID: JUN 23/2021 TIL JUN 22/2022 EXPIRED: EP-2020-04077 To provide temporary power. | NULL
PP-2021-02186 | 2021-06-25 | 2068 E 13TH AVENUE #3, Vancouver, BC V5N 2C4 | Plumbing Permit | Residential | New | Issued | Residential - PLUMBING >>To construct a 1 storey laneway house building ($160,750.00) with an attached garage and 1 open parking pad, providing a total of 2 parking spaces, having vehicular access from the lane. Note: This is a 1 storey building pursuant to the Zoning & Development By-law 1.Covenant registered at the Land Title Office under CA6283642 2.No Strata Titling permitted 3.No A/C unit 4.Schedule B: ENRICO DE CASTRO P.Eng (604-421-3288) Geotechnical 5.Schedule B: IAN BOYLE P.Eng (604-731-7412) Structural 6.Schedule B: WINSTON CHONG (778-317-3068) Architectural 7.Schedule A: WINSTON CHONG (778-317-3068) Architect 8.HPO: Residential Builder- Kentwood Homes Ltd ****residential projects will now require schedule B as part of the sprinkler application**** Address assigned per approved plans. Fire and Emergency street access (walkway) to the laneway house is from the west side. Street access must be provided and maintained at all times. The building addresses are to be posted and to be visible from the street in accordance with the Building By-law prior to final inspection. ******THIS PERMIT HAS BEEN ISSUED UNDER THE REQUIREMENTS OF VBBL 2019 (#12511)****** | NULL
PP-2021-02187 | 2021-06-25 | 4138 VICTORIA DRIVE #3, Vancouver, BC V5N 4N3 | Plumbing Permit | Residential | New | Completed | Residential - Sump | NULL
EP-2021-04759 | 2021-06-24 | 355 BURRARD STREET, Vancouver, BC V6C 2J4 | Electrical Permit | Commercial | NULL | Issued | Annual / Operating - ANNUAL OPERATING PERMIT VALID JUNE 3,2021 TO JUNE 2, 2022 EXPIRED PERMIT: EP-2020-04545 | NULL
BP-2021-03216 | 2021-11-19 | 3915 W 13TH AVENUE, Vancouver, BC V6R 2T1 | Building Permit | Building Permit (BP) | Salvage and Abatement | Completed | Low Density Housing - Salvage and Abatement - SALVAGE AND ABATEMENT PERMIT Salvage and Abatement Permit only for Building permit: DB-2020-03214 and to be completed under the supervision of a Qualified Professional. This permit does not authorize demolition, deconstruction or construction work. Demolition permit: DB-2020-03215 QP: Steven Seewald, Alara Environmental health & Safety Ltd. | 0
PP-2021-02190 | 2021-06-24 | 3870 W 26TH AVENUE #3, Vancouver, BC V6S 1P4 | Plumbing Permit | Residential | New | Issued | Residential - Install 1 outside sump, no pump To construct a 1 storey laneway house building with an attached garage and 1 open parking pad, providing a total of 2 parking spaces, having vehicular access from the 20' Lane. 1. Covenant registered at the Land Title Office under CA6887152 2. No Strata Titling permitted 4. No A/C Unit proposed 5. Schedule B: (Clinton Yiu) P.Eng (604.255.7670) Structural and Geotechnical 7. HPO: Residential Builder- (Sky & Star Enterprise Inc) | NULL
EP-2021-04768 | 2021-06-25 | 2920 VIRTUAL WAY, Vancouver, BC V5M 0C4 | Electrical Permit | Commercial | Tenant Improvement | Completed | Installation / Repair - Commercial - Tenant improvement - One unit has demised into 2-units. New Panel - Install 200-amp, 120/208-volt, 84-CCT Panel, Add CT's for metering to existing QMC Meter. Mechanical services relocate Interior alterations to divide existing #30 office space into 2 separate shell tenant spaces and changing the use of #30 to retail and newly created unit to storage warehouse in this existing 4 story sprinklered building. | 5322
EP-2021-04767 | 2021-09-08 | 2520 GUELPH STREET, Vancouver, BC V5T 3P5 | Electrical Permit | Residential | New | Issued | Installation / Repair - Residential - Electrical installation for a 4-storey mixed-use building consisting of restaurant Class 1, retail and office on 1st floor, multiple dwelling on 2nd, 3rd and 4th floor, containing 70 dwelling units all over 2 levels of underground parking having vehicular access from the lane. Building Permit: Separate tenant improvement permits are required for the shell tenant spaces. Two CRUs (#103 & #104-2522 Guelph St) facing lane are assigned as office shell. Future change of major occupancies D to E will require spatial separation upgrade. This permit has been reviewed under the 2019 Vancouver Building By-law (#12511). Reviewed during the 2020 pandemic crisis. STAGED CONSTRUCTION Stage 1 - Excavation and Shoring - issued January 28, 2021 Stage 2 - Full Structure - issued April 23, 2021 | 350000
PP-2021-02192 | 2021-06-30 | 817 W HASTINGS STREET, Vancouver, BC | Plumbing Permit | Commercial | Tenant Improvement | Completed | Commercial - Dr. Office with 11 sinks, 2 toilets, 2 lavs and 1 clothes washer >Interior alterations to provide improvement to a new tenant and change of use of 2319 sq. ft. of office space to a health care office on the Ground Floor of this existing commercial building. TENANT: Dr. S Javadi MD Professional Corp OK For Field Review per Kim V - April 26/21 Sprinkler Permit required as per DBI. Energy Upgrade: E2 - Lighting - Upgrade to incorporate Scheduled Shutoff (per 9.4.1.1.(i) of ASHRAE 90.1-2016) | NULL
GP-2021-02205 | 2021-07-06 | 3589 W 23RD AVENUE, Vancouver, BC V6S 1K4 | Gas Permit | Residential | Renovation - Dwelling Unit(s) only | Completed | Residential - Install combi boiler | NULL
BP-2021-03218 | 2021-09-14 | 2921 GRAVELEY STREET, Vancouver, BC V5K 3K2 | Building Permit | Building Permit (BP) | Demolition / Deconstruction | Completed | Low Density Housing - Demolition / Deconstruction - To demolish the existing one family dwelling building ($15,000) on this site by means of deconstruction. Demo Declaration – Mash Construction Ltd. (604-729-7474) This permit is subject to the Green Demolition Bylaw (11023) Pre-1950 Green Demolition Conditions Apply 75% Recycling Rate of Building Materials Required | 15000
PP-2021-02193 | 2021-06-25 | 4138 CARTIER STREET, Vancouver, BC V6H 3E1 | Plumbing Permit | Residential | New | Issued | Residential - Plumbing >>To construct a new two-storey with basement, One-Family Infill Dwelling with an attached 2-car garage and one surface parking spaces having a total of 3 parking spaces at the rear of the site having vehicular access from lane. Building Review Branch Notes: - Building Permit for DP-2019-00186 - Refer to BP-2020-02867 Main permit for time entries, fees, etc - Sprinkler to NFPA 13R * Reviewed as per VBBL 2019 and during 2020 Pandemic Crisis | NULL
GP-2021-02206 | 2021-06-25 | 1315 E 55TH AVENUE, Vancouver, BC V5X 1P4 | Gas Permit | Residential | Renovation | Completed | Residential - replace Furnace | NULL
PP-2021-02194 | 2021-06-24 | 1383 NANTON AVENUE, Vancouver, BC V6H 2C8 | Plumbing Permit | Residential | Renovation | Completed | Residential - lawn sprinkler check valve Interior/exterior alterations to this existing one family 2 and 1/2 storey dwelling. Associated permit DP-2018-00880 Scope of work : 1. removal of 1/2 storey- structure will be changed to a 2 storey one family dwelling 2. extension to second floor at rear adding 2680 sq ft 3. lower basement slab to increase roof height to 9 feet 4. minor interior alterations | NULL
EP-2021-04773 | 2021-06-25 | 5788 VINE STREET, Vancouver, BC V6M 4L8 | Electrical Permit | Commercial | Renovation | Completed | Installation / Repair - Commercial - To replace existing panel with new Simplex Autocall Hybrid (single stage) panel and smoke detectors and reverify. This permit will be under bulletin 2018-004- BU/EL 2018-004- BU/EL category #1, explanatory requirement C.without altering the existing wiring or outlet boxes, then such work is considered to be a straight replacement of the electrical equipment. The new control unit that is compatible with all the existing devices incorporated in the existing FAS. | 5000
DB-2021-03222 | 2021-11-23 | 2161 NOOTKA STREET, Vancouver, BC | Building Permit | Development and Building Permit (DB) | New Building | Issued | Low Density Housing - New Building - To construct a 2 storey laneway house building ($161,267.50) with an open parking pad, providing 1 parking space, having vehicular access from the lane. Note: This is a 1 ½ storey building pursuant to the Zoning & Development By-law 1. No A/C unit proposed 2. Schedule B: Julian Bozsik P.Eng (604.431.0055) Structural & Geotechnical 3. HPO: Residential Builder- Nucasa Development Inc. Address number assigned as per approved plans for Fire and Emergency response. The address number is to be posted and to the building and to be visible from the street in accordance with the Building By-law prior to final inspection. | 161267.5
BP-2021-03223 | 2021-09-17 | 5712 HOLLAND STREET, Vancouver, BC V6N 2B1 | Building Permit | Building Permit (BP) | Addition / Alteration | Issued | Field Review - Addition / Alteration - Interior alterations to renovate this existing one family dwelling on this site. Scope of work: - new kitchen layout on Main floor - second bathroom upgrade on Second floor - mud room/ study room added in the original family room on Main floor - Add new ensuite washroom in master bedroom and walk-in closet bedroom layout change on Second floor master bedroom. Schedule A provided by Brian Billingsley OK for field review per Jamie Zhang, Jun24/21 | 20000
DB-2021-03225 | 2021-10-25 | 2165 E 1ST AVENUE, Vancouver, BC V5N 1B7 | Building Permit | Development and Building Permit (DB) | Addition / Alteration | Issued | Low Density Housing - Addition / Alteration - Exterior and interior alterations to this existing one family dwelling with a secondary suite. The scope of work includes to validate the existing enclosed front porch and the storage area below the porch, remove the plumbing fixtures in the attic. Ok to process as DB per David Jung. | 17000
DB-2021-03229 | 2021-10-25 | 6475 COLLINGWOOD STREET, Vancouver, BC V6N 4B3 | Building Permit | Development and Building Permit (DB) | Addition / Alteration | Issued | Low Density Housing - Addition / Alteration - Exterior alterations to add a sitting room (12.18' x 16.83') at the rear of upper deck on 2nd floor in this existing one family dwelling. Schedule B rcvd S Ash-Anderson 604.228.0518 Energy efficiency upgrade to be in conformance with Table 11.2.1.4. of the Vancouver Building By-law | 70000
BP-2021-03230 | 2021-07-27 | 1199 W PENDER STREET, Vancouver, BC V6E 2R1 | Building Permit | Building Permit (BP) | Addition / Alteration | Completed | Field Review - Addition / Alteration - #370 Interior alterations to provide improvements for this existing office tenant at unit #370 on the 3rd floor of this commercial building on this site. OK for Field Review per W.Wong, June 24, 2021 DBI to determine if sprinkler permit is required E2- Retrofit Path : energy upgrade E2-HVAC- Clean and Balance all Air Systems Energy checklist is currently no longer required with your Building Permit (BP) application. Some supporting documents are still required at BP stage, specifically Envelope and HVAC, if applicable. Service Water Heating and Lighting supporting documents, if applicable, must be submitted with your related trades permits (e.g. electrical and plumbing). All energy upgrades will be checked during inspections stage. It is the applicant’s responsibility to identify and note all required upgrades including energy upgrades on their BP drawings at BP stage. | 145000
BP-2021-03231 | 2021-07-27 | 318 HOMER STREET, Vancouver, BC | Building Permit | Building Permit (BP) | Addition / Alteration | Completed | Field Review - Addition / Alteration - #608 Interior alterations to provide improvements for this existing office tenant at unit #608 on the 6th floor of this commercial building on this site. OK for Field Review, W.Wong, June 24, 2021 Required level of upgrade E2. | 125000
PP-2021-02196 | 2021-06-25 | 2636 MCBAIN AVENUE, Vancouver, BC V6L 2C8 | Plumbing Permit | Residential | New | Issued | Residential - plumbing works >To construct a 2.5 storey + basement/cellar one-family ($1,094,850.00) with a detached accessory building (garage) ($10,000) and one open parking at the rear providing a total of 3 parking spaces, having vehicular access from the lane. The entire building, INCLUDING THE ATTACHED GARAGE (if applicable), to be sprinklered to NFPA 13D. Note: Parking for this site is under LWH DB-2020-02777 1. Covenant registered at the Land Title Office under CA8597550 2. No Strata Titling permitted 3. A/C proposed – Exterior component located in Rear Yard, Interior component located on the half storey 4. Schedule B: (Antony Wang) P.Eng (604.618.6236) Structural and Geotechnical 5. Schedule B: (Zhao Guan) P.Eng (778.868.5635) Geotechnical 6. HPO: Residential Builder- (Top Vision Developments Inc.) Note: This is a 2.5 storey building pursuant to the Zoning and Development By-Law Address Information: Building 1 2636 McBain Av - One Family Dwelling (cellar, 1st, 2nd and 3rd storey) Building 2 4403 Haggart St - Laneway House (1.5 storey) Addresses have been assigned per the approved plans, access to the Laneway house is from the Haggart St. This access must be provided & maintained at all times and the building addresses posted to be visible from the street in accordance with the Building By-law. **THIS PERMIT HAS BEEN ISSUED UNDER THE REQUIREMENTS OF VBBL #12511 (2019).** | NULL
PP-2021-02198 | 2021-06-29 | 738 E 29TH AVENUE, Vancouver, BC V5V 0B6 | Plumbing Permit | Commercial | New | Completed | Commercial - installation of 4" premise isolation dcva on domestic incoming water line -unsure if this was a result of a cross connection inspection as documentation is not available at the moment | NULL
EP-2021-04775 | 2021-06-28 | 1150 W 13TH AVENUE, Vancouver, BC V6H 1N3 | Electrical Permit | Commercial | Renovation | Issued | Installation / Repair - Commercial - Security Cameras, Access Control, Cable,Data,Tel Exterior alterations to repair the building envelope on this 4 storey multi-dwelling building (Group C) with surface parking at rear of site, having vehicular access from the lane. Scope of work includes exterior wall and window renewal including but not limited to: rainscreen stucco wall assembly, rainscreen adhered stone veneer wall assembly, rainscreen metal panel wall assembly, window & doors, entry door system, canopies over exposed doors and the removal of unauthorized deck on ground floor at the rear. New egress walkway at main roof, and metal panel soffit at main roof & 4th floor overhand. | 2500
PP-2021-02197 | 2021-06-25 | 4403 HAGGART STREET, Vancouver, BC V6L 2H4 | Plumbing Permit | Residential | New | Issued | Residential - plumbing words >>To construct a 2 storey laneway house building ($225,000.00) with a detached accessory building (garage) ($10,000) and one open parking at the rear providing a total of 3 parking spaces, having vehicular access from the lane. The entire building, INCLUDING THE ATTACHED GARAGE (if applicable), to be sprinklered to NFPA 13D. Note: This is a 1 ½ storey building pursuant to the Zoning & Development By-law. 1. Covenant registered at the Land Title Office under CA8597550 2. No Strata Titling permitted 3. Rev #1: Min-split A/C Units proposed (3) 4. Schedule B: (Antony Wang) P.Eng (604.618.6236) Structural and Geotechnical 5. Schedule B: (Zhao Guan) P.Eng (778.868.5635) Geotechnical 6. HPO: Residential Builder- Top Vision Developments Inc. NOTE: To achieve the required FSR. A floor space exclusion of 3% has been applied to this application as per section 11.24.18 of the district schedule, to accommodate improved building performance. Address Information: Building 1 2636 McBain Av - One Family Dwelling (cellar, 1st, 2nd and 3rd storey) Building 2 4403 Haggart St - Laneway House (1.5 storey) Addresses have been assigned per the approved plans, access to the Laneway house is from the Haggart St. This access must be provided & maintained at all times and the building addresses posted to be visible from the street in accordance with the Building By-law. NOTE: Information regarding the principal building on the survey and site plan is for reference only. Any discrepancy between information regarding the principal building on the survey and/or site plan and approved permit drawings for the principal building are neither approved nor authorized under this laneway house permit. *NEW HOUSE* Note: See DB-2020-02774 for Bldg 1 on site (principal bldg) addressed 2636 McBain Av **THIS PERMIT HAS BEEN ISSUED UNDER THE REQUIREMENTS OF VBBL #12511 (2019).** | NULL
BP-2021-03237 | 2021-09-10 | 474 E 64TH AVENUE, Vancouver, BC V5X 2N1 | Building Permit | Building Permit (BP) | Salvage and Abatement | Completed | Low Density Housing - Salvage and Abatement - SA | 0
SP-2021-00928 | 2021-06-25 | 111 E 5TH AVENUE, Vancouver, BC V5T 4L1 | Sprinkler Permit | Commercial | Tenant Improvement | Completed | Commercial - Relocate two sprinkler heads for tenant improvement. >#300 Unit #300 Interior alterations to this existing office space to provide tenant improvements for a new general office tenant. Scope of work includes: Minor interior alternation including adding new partition walls and sink >>*****This application does not include any of the following: 1. Not more than 20 sprinklers (add, relocate, or remove), 2. hydraulic calculations, 3. change in occupancy and /or hazard classification, 4. warehouse storage arrangements, 5. mobile compact storage arrangements, 6. alternative solutions, 7. changes to the sprinkler system supply piping (e.g. valves, mains, cross-mains, branch-lines, etc.), or 8. flexible sprinkler pipe. | NULL
EP-2021-04778 | 2021-06-24 | 771 E 56TH AVENUE, Vancouver, BC V5X 1R8 | Electrical Permit | Residential | New | Issued | Installation / Repair - Residential - laneway house service only. MAIN HOUSE: 2X100 Amp Laneway house: 100 Amp Total service: 200 Amp | 1000
EP-2021-04781 | 2021-06-25 | 2949 W 32ND AVENUE, Vancouver, BC V6L 2B8 | Electrical Permit | Residential | Renovation | Completed | Installation / Repair - Residential - 100A to 200A service upgrade **Amend 08/26/2021** In the installation/repair section we listed the new service as 100A when it should be 200A | 5000
EP-2021-04782 | 2021-06-25 | 1066 W HASTINGS STREET, Vancouver, BC V6E 4M1 | Electrical Permit | Commercial | Tenant Improvement | Completed | Installation / Repair - Commercial - Install A/V raceways. add/relocate power. #1890 - 18th floor Interior alterations to provide improvements to this existing general office tenant on the 18th floor (#1890) in this existing commercial building on this site. Scope of Work: construct new interior partition to divide a boardroom into a meeting room and office, relocate doors, finishes, electrical and sprinkler work. | 4100
EP-2021-04783 | 2021-08-20 | 625 HOWE STREET, Vancouver, BC V6C 2T6 | Electrical Permit | Commercial | Tenant Improvement | Completed | Installation / Repair - Commercial - Voluntary replacement of fire pump - provide connections only . attached is the last Fire Test Pump Report for the original unit and the Fire Pump Start-up Report for the new unit. This was a like-for-like replacement, each unit 50HP. All work was in the same room, no fire separations were compromised. Disconnect and reconnect of the fire pump, controller and jockey pump. Units were voluntarily replaced due to age and reliability. SP-2021-00869-This permit is to replacing an existing fire pump with a like pump with the same boosting and power requirements as the original. Rated - 90psi @500gpm Churn pressure 105psi 40HP | 2800
BP-2021-03242 | 2021-11-15 | 628 E KENT AVENUE SOUTH, Vancouver, BC V5X 0B2 | Building Permit | Building Permit (BP) | Addition / Alteration | Issued | High Density Housing / Commercial - Addition / Alteration - Interior alterations to add approximately 510.0 square feet to the second storey, (Building 2), for the existing Wholesale Class-A with ancillary office use, in this existing industrial building on this site. Unit #166 VBBL 2019 - Reviewed during 2020/21 pandemic. | 56144
GP-2021-02211 | 2021-06-25 | 2631 W 2ND AVENUE, Vancouver, BC V6K 1K1 | Gas Permit | Residential | Renovation | Completed | Residential - Installation of 2 gas fireplaces - venting and hook up only >Exterior and interior alterations to provide improvements to this existing one-family dwelling Heritage B building on the site. Scope of work: kitchen and bathroom, create office on main floor, create powder room on main floor, convert bedroom to ensuite bathroom and create 2nd bathroom on second floor, replace 2 rear windows and doors, re-construct stairs leading to the basement, replace wood burning fireplaces with gas fireplaces | NULL
EP-2021-04788 | 2021-06-24 | 562 W 62ND AVENUE, Vancouver, BC V6P 2C9 | Electrical Permit | Residential | New | Issued | Temporary Power - Residential - To provide temporary power. | NULL
BP-2021-03247 | 2021-08-30 | 6622 FLEMING STREET, Vancouver, BC V5P 3H2 | Building Permit | Building Permit (BP) | Salvage and Abatement | Issued | Low Density Housing - Salvage and Abatement - Salvage and Abatement Permit only for Building permit: DB-2021-03244 and to be completed under the supervision of a registered professional. This permit does not authorize demolition, deconstruction or construction work. QP: Kinetic OHS Services Ltd. Deconstruction Permit: BP-2021-03246 | 0
DB-2021-03249 | 2021-11-18 | 1629 E 59TH AVENUE, Vancouver, BC V5P 2G8 | Building Permit | Development and Building Permit (DB) | New Building | Issued | Low Density Housing - New Building - To construct a 2 storey one-family dwelling with a secondary suite located in the Basement/Cellar ($1,054,500.00) with an open parking pad, providing 1 parking space, having vehicular access from the 20' Lane. 1. Covenant registered at the Land Title Office under CA9203719 2. No strata titling permitted. 3. A/C proposed – Exterior component located in rear yard sunken patio, Interior component located in Upper floor closet. 4. Bar sink located in Basement 5. Schedule A: (ALAN PRAHALAD) P.Eng (604-831-1431) 6. Schedule B: (ALAN PRAHALAD) P.Eng (604-831-1431) Structural & Geotechnical 7. Schedule B: (Tong Ngo) P.Eng (604-372-2120) Geotechnical 8. HPO: Owner Builder- Manraj Dhaliwal Note: This is a 2 storey building pursuant to the Zoning and Development By-Law Address Information: Principal Dwelling: #1-1629 E 59th Av - (1st & 2nd floor, west side of basement) Secondary Suite: #2-1629 E 59th Av - (east side of basement) Laneway House: #3-1629 E 59th Av Address and suite numbers assigned as per approved plans for Fire and Emergency response. The address number is to be posted to the building to be visible from the street and the suite numbers are to be posted at the suite entries in accordance with the Building By-law prior to final inspection. **THIS PERMIT HAS BEEN ISSUED UNDER THE REQUIREMENTS OF VBBL #12511 (2019) ** | 1054500
DB-2021-03250 | 2021-11-18 | 1629 E 59TH AVENUE, Vancouver, BC V5P 2G8 | Building Permit | Development and Building Permit (DB) | Demolition / Deconstruction | Issued | Low Density Housing - Demolition / Deconstruction - Demolition – Conventional (Standard) To demolish the existing one family dwelling building ($15,000) on this site. Note: Demo Declaration – Bhullar Excavating and Demolition (Baghail Bhullar) (778)-891-4556 | 15000
BP-2021-03251 | 2021-09-21 | 1629 E 59TH AVENUE, Vancouver, BC V5P 2G8 | Building Permit | Building Permit (BP) | Salvage and Abatement | Completed | Low Density Housing - Salvage and Abatement - Salvage and Abatement Permit only for Building permit: DB-2021-03249 and to be completed under the supervision of a registered professional. This permit does not authorize demolition, deconstruction or construction work. QP: KINETIC OHS SERVICES LTD. (Ramin Hamidnejad) Demolition permit: DB-2021-03250 | 0
DB-2021-03253 | 2021-11-18 | 1629 E 59TH AVENUE #3, Vancouver, BC | Building Permit | Development and Building Permit (DB) | New Building | Issued | Low Density Housing - New Building - ** ENTIRE BLDG TO BE SPRINKLERED TO NFPA 13R ** To construct a 2 storey laneway house building ($225,000.00) with 1 open parking pad, providing a total of 1 parking space, having vehicular access from the 20' Lane. Note: This is a 1 ½ storey building pursuant to the Zoning & Development By-law. 1. Covenant registered at the Land Title Office under CA9203719 2. No strata titling permitted. 3. Schedule B: (ALAN PRAHALAD) P.Eng (604-831-1431) Structural & Geotechnical 4. HPO: Owner Builder- (Manraj Dhaliwal) NOTE: To achieve the required FSR. A floor space exclusion of 3% has been applied to this application as per section 11.24.18 of the district schedule, to accommodate improved building performance. Address Information: Principal Dwelling: #1-1629 E 59th Av - (1st & 2nd floor, west side of basement) Secondary Suite: #2-1629 E 59th Av - (east side of basement) Laneway House: #3-1629 E 59th Av Address and suite numbers assigned as per approved plans for Fire and Emergency response. The address number is to be posted to the building to be visible from the street and the suite numbers are to be posted at the suite entries in accordance with the Building By-law prior to final inspection. NOTE: Information regarding the principal building on the survey and site plan is for reference only. Any discrepancy between information regarding the principal building on the survey and/or site plan and approved permit drawings for the principal building are neither approved nor authorized under this laneway house permit. *NEW HOUSE* Note: See DB-2021-03249 for Bldg 1 on site (principal bldg.). **THIS PERMIT HAS BEEN ISSUED UNDER THE REQUIREMENTS OF VBBL #12511 (2019) ** | 225000
DB-2021-03256 | 2021-09-09 | 2061 E 33RD AVENUE #3, Vancouver, BC V5N 3E8 | Building Permit | Development and Building Permit (DB) | New Building | Issued | Low Density Housing - New Building - To construct a 2 storey laneway house building ($156,250) with an open parking pad, providing 1 parking space, having vehicular access from the lane. Note: This is a 1 ½ storey building pursuant to the Zoning & Development By-law 1. Covenant registered at the Land Title Office under CA8728563 2. No Strata Titling permitted 3. No A/C unit proposed 4. Schedule B: M.D. Shahidul Alam (604.653.7475) Structural & Geotechnical 5. HPO: Residential Builder- Metro-City Projects Inc. BUILDING 2 #3-2061 E 33rd Av - Laneway House (1.5 storey) Address and suite number assigned as per approved plans for Fire and Emergency response. The address number is to be posted to the building to be visible from the street and the suite number is to be posted at the suite entry in accordance with the Building By-law prior to final inspection. Note: As a result of the addition of a laneway house, the main house / principal dwelling will be assigned a suite number and the site will be as follows: #1-2061 E 33rd Av - Principal Dwelling ******THIS PERMIT HAS BEEN ISSUED UNDER THE REQUIREMENTS OF VBBL #12511 (2019)****** | 156250
BP-2021-03260 | 2021-11-29 | 3107 PENTICTON STREET, Vancouver, BC V5M 3C6 | Building Permit | Building Permit (BP) | Salvage and Abatement | Completed | Low Density Housing - Salvage and Abatement - SALVAGE AND ABATEMENT PERMIT Salvage and Abatement Permit only for Building permit: DB-2021-03254 and to be completed under the supervision of a registered professional. This permit does not authorize demolition, deconstruction or construction work. QP: BCQP Consultants (Peter R. Van Bakel, CRM, CRSP) | 0
DB-2021-03261 | 2022-02-18 | 1577 E 64TH AVENUE #3, Vancouver, BC | Building Permit | Development and Building Permit (DB) | New Building | Issued | Low Density Housing - New Building - To construct a 2 storey laneway house building ($223,000) with an attached garage and 1 open parking pad, providing a total of 2 parking spaces, having vehicular access from the 20' Lane. Note: This is a 1 ½ storey building pursuant to the Zoning & Development By-law. 1. Covenant registered at the Land Title Office under CA9394066 2. No Strata Titling permitted 3. No A/C Unit proposed 4. Schedule B: (M.S. Alam) P.Eng (604.653.7475) Structural & Geotechnical 5. HPO: Residential Builder- Anmol Holding Ltd Note: The entire building, INCLUDING THE ATTACHED GARAGE, to be sprinklered to NFPA 13 R per 3.2.5.12.(3)(d) Note: To achieve the required FSR. A floor space exclusion of 3% has been applied to this application as per section 11.24.18 of the district schedule, to accommodate improved building performance. Address Information: Principle Dwelling: #1-1577 E 64th Av Secondary Suite: #2-1577 E 64th Av Laneway home: #3-1577 E 64th Av Address and suite number assigned as per approved plans for Fire and Emergency response. The address number is to be posted to the building to be visible from the street and the suite number is to be posted at the suite entry in accordance with the Building By-law prior to final inspection. NOTE: Information regarding the principal building on the survey and site plan is for reference only. Any discrepancy between information regarding the principal building on the survey and/or site plan and approved permit drawings for the principal building are neither approved nor authorized under this laneway house permit. *NEW HOUSE* Note: See DB-2021-03257 for Bldg 1 on site (principal bldg) #1-1577 E 64th Av. **THIS PERMIT HAS BEEN ISSUED UNDER THE REQUIREMENTS OF VBBL #12511 (2019) ** | 223000
DB-2021-03262 | 2021-08-27 | 77 MALTA PLACE, Vancouver, BC V5M 4C4 | Building Permit | Development and Building Permit (DB) | Addition / Alteration | Completed | Field Review - Addition / Alteration - CF-2021-003374 - Interior alterations to convert this one family dwelling to a one family dwelling with secondary suite in this existing building on this site. Scope of work: deconstruct portions of interior walls. Install solid core doors with self closing devices on all interconnecting doors. Fire separation regarding drywall to separate suite. Ok for field review as per Shelley Dugaro July 5, 2021 with verbal confirmation from Hermann Gombots Note: - No strata-titling will be permitted. - An annual Vancouver Business License must be obtained prior to the rental of this approved one-family dwelling and/or secondary suite on this site. - Install interconnected, hardwired, 120 volt smoke alarms with battery back-up and silencing feature, in each sleeping unit and within 5m outside each sleeping areas on each storey as per Building Bylaw - 9.10.19. - Install Carbon Monoxide Alarm as per Building By-Law 9.32.4.2. & Bulletin 2007-007-BU/EL - Ceiling height to be a min. 6ft 6" over 80% of the suite area and all exit routes - Dedicated 3'-0" wide firefighting access path with overhead clearance of 2m to be maintained at all times | 8000
EP-2021-04791 | 2021-07-13 | 431 W KING EDWARD AVENUE, Vancouver, BC V5Y 2J3 | Electrical Permit | Commercial | New | Issued | Installation / Repair - Commercial - Electrical spin off permit from EP-2021-03632. Building Permit: >To construct a 5 storey, 38 multiple conversion dwellings (MCD) facing the W King Edward. Refer to BP-2019-04306 for site work, below grade facilities and common underground parking. VBBL 2014 Reviewed during the 2020 pandemic crisis. | 250
GP-2021-02212 | 2021-06-25 | 2285 W 15TH AVENUE, Vancouver, BC V6K 2Y6 | Gas Permit | Residential | Renovation | Issued | Residential - Installation of 1 gas fireplace - venting and hook up only >To permit interior alterations to unit #2285 in this existing Duplex unit, on this site. Scope to Include: - Remove & install of doors, handrail, plumbing fixtures, millwork, electrical work, and flooring | NULL
EP-2021-04792 | 2021-07-13 | 439 W KING EDWARD AVENUE, Vancouver, BC V5Y 2J3 | Electrical Permit | Commercial | New | Issued | Installation / Repair - Commercial - Electrical spin off permit from EP-2021-03632. Building Permit: >To construct a 2 storey, 3 dwelling units (East) townhouses behind the 5 storey MCD. Refer to BP-2019-04306 for site work, below grade facilities and common underground parking. VBBL 2014 Reviewed during the 2020 pandemic crisis. | 250
EP-2021-04793 | 2021-07-13 | 433 W KING EDWARD AVENUE, Vancouver, BC V5Y 2J3 | Electrical Permit | Commercial | New | Issued | Installation / Repair - Commercial - Electrical spin off permit for EP-2021-03632. Building Permit: >To construct a 2 storey, 3 dwelling units (West) townhouses behind the 5 storey MCD. Refer to BP-2019-04306 for site work, below grade facilities and common underground parking. VBBL 2014 Reviewed during the 2020 pandemic crisis. | 250
EP-2021-04861 | 2021-06-29 | NULL | Electrical Permit | Commercial | NULL | Issued | Movie Set / Filming - To allow for Movie Set/Filming Applicant shall provide completed Contractor Declaration form, and dates of filming and associated location(s) to csinspection.clerks@vancouver.ca prior to the commencement of filming. Visit vancouver.ca/inspections for more details. | NULL
GP-2021-02213 | 2021-06-25 | 811 LILLOOET STREET, Vancouver, BC V5K 4G8 | Gas Permit | Residential | New | Completed | Residential - Venting and hook up only >To construct a 2 storey one-family dwelling with a secondary suite located in the Basement/Cellar ($599,250.00) with an open parking pad, providing 1 parking space, having vehicular access from the 20' Lane. | NULL
DB-2021-03264 | 2021-09-21 | 3021 BURRARD STREET, Vancouver, BC V6J 4T8 | Building Permit | Development and Building Permit (DB) | Addition / Alteration | Issued | Field Review - Addition / Alteration - Exterior and interior alterations to renovate this dwelling unit of this existing multiple dwelling building on this site. scope of work includes to enlarge one window on the main floor facing Burrard Street. OK for DB per Oliver Szeleczky OK for field review as per Shawn Dyste | 86000
GP-2021-02214 | 2021-06-24 | 883 E 63RD AVENUE, Vancouver, BC V5X 2K9 | Gas Permit | Residential | Renovation | Completed | Residential - replace a tankless water heater | NULL
EP-2021-04796 | 2021-06-25 | 3076 E 59TH AVENUE, Vancouver, BC V5S 2B3 | Electrical Permit | Residential | New | Issued | Temporary Power - Residential - To provide temporary power. Valid June 25,2021 until June 24, 2022 | NULL
GP-2021-02215 | 2021-06-25 | 820 W 23RD AVENUE, Vancouver, BC V5Z 2A9 | Gas Permit | Residential | Renovation | Completed | Residential - to install 1 furnace 1 water heater 1 range 1 patio heater 2 bbq 1 fireplace fireplace piping only >Exterior and interior alterations and change of use to this existing character-assessed, two-family dwelling with secondary suite. Scope of work change of use from a two-family dwelling with secondary suite to a one-family dwelling removal existing carport relocation of house addition of new foundation new detached garage new exterior siding new dormers new front porch design new front stairs. | NULL
PP-2021-02203 | 2021-06-25 | 1092 W 37TH AVENUE, Vancouver, BC V6M 1L8 | Plumbing Permit | Residential | New | Issued | Residential - Drainage and waterlines >>To construct a 2 storey + cellar one-family dwelling with attached 2 car accessory building (garage), providing 2 parking spaces, having vehicular access from the lane. The entire building, including the attached garage, to be sprinklered to NFPA 13D. 1. No A/C unit proposed in Rear Yard 2. Bar sink located in Bar 3. Schedule B Antony Wang P.Eng 604-618-6236 Architectural 4. Schedule B Antony Wang P.Eng 604-618-6236 Structural 5. Schedule B Paullus K.F. Young P.Eng 604-841-7748 Geotechnical 6. BC Housing C-Val Ltd. Note: This is a 2 storey building pursuant to the Zoning and Development By-Law ******THIS PERMIT HAS BEEN ISSUED UNDER THE REQUIREMENTS OF VBBL 2019****** All rooms adjacent to East and West exposing building face shall be sprinklered. "Combustible projections or roof soffits on an exposing building face shall not project to less than .45m from the property line and shall be in compliance with VBBL 2019 9.10.15.5.(9)" | NULL
GP-2021-02216 | 2021-12-03 | 1092 W 37TH AVENUE, Vancouver, BC V6M 1L8 | Gas Permit | Residential | New | Issued | Residential - New gas pipes >To construct a 2 storey + cellar one-family dwelling with attached 2 car accessory building (garage), providing 2 parking spaces, having vehicular access from the lane. The entire building, including the attached garage, to be sprinklered to NFPA 13D. | NULL
EP-2021-04797 | 2021-06-25 | 3076 E 59TH AVENUE, Vancouver, BC V5S 2B3 | Electrical Permit | Residential | Renovation | Issued | Installation / Repair - Residential - Service re location underground main to laneway house | 1000
EP-2021-04798 | 2021-06-29 | 855 E HASTINGS STREET, Vancouver, BC V6A 1R8 | Electrical Permit | Commercial | Renovation | Completed | Installation / Repair - Commercial - THIS IS A REPLACEMENT FIRE ALARM SYSTEM INSTALLATION TO REPLACE THE EXISTING ONE-ZONE SYSTEM. FAS upgrade is limited only to the replacement of existing devices or components (i.e. detectors, audible/visible signal devices, manual stations, annunciators, transponders, control units, modules, etc.) without altering the existing wiring or outlet boxes, then such work is considered to be a straight replacement of the electrical equipment. An electrical permit is required for such work, no building permit is required. A complete verification of the FAS is required in conformance with CAN/ULC-S537. Refer to Bulletin 2020-006-BU/EL. (see requirements D & applicable requirements F3.) ** Amend 09/14/2021** add new job value 3500 | 3500
PP-2021-02204 | 2021-06-25 | 6579 MAPLE STREET, Vancouver, BC V6P 5P1 | Plumbing Permit | Residential | New | Completed | Residential - LAWN IRRIGATION | NULL
GP-2021-02217 | 2021-06-25 | 1929 NAPIER STREET, Vancouver, BC V5L 2N6 | Gas Permit | Residential | New | Completed | Residential - gas piping for 1 boiler >To construct a two-storey one-family dwelling infill building ($270,000), with one surface parking space having vehicular access from the lane. >>>Amend: Oct. 4th -Add 1 gas range. 60,000 btu. | NULL
EP-2021-04918 | 2021-06-30 | 3875 W 4TH AVENUE #207, Vancouver, BC V6R 4H8 | Electrical Permit | Commercial | Renovation | Completed | Installation / Repair - Commercial - UNIT# 207 Renovation to suite. Replace panel. Upgrade kitchen circuits. Addition of recessed lighting throughout suite. Low voltage for under cabinet lighting and communication. Interior alterations to unit #207 in this existing multi dwelling building on the site. Scope of work: Removal of existing flooring to make one level plane throughout, addition of powder room, closet, washer and dryer units. | 8500
EP-2021-04825 | 2021-06-28 | 8729 AISNE STREET, Vancouver, BC V6P 3P1 | Electrical Permit | Commercial | Tenant Improvement | Completed | Installation / Repair - Commercial - Removal and made safe of circuits. General safety check. Installation of branch circuits for machinery. | 10000
GP-2021-02442 | 2021-07-20 | 5638 LABURNUM STREET, Vancouver, BC V6M 3S8 | Gas Permit | Residential | Renovation | Issued | Residential - replace existing appliances with new. Exterior and interior alterations to this existing one family dwelling on this site. OK for field review as per Jamie Zhang, Apr. 23/21 Scope of work includes removal of wall between kitchen and family room, new kitchen and dining room layout, removal of wall, replace kitchen window with sliding door, replace family room door with window, replacing all windows | NULL
PP-2021-02208 | 2021-06-29 | 3875 W 4TH AVENUE #207, Vancouver, BC V6R 4H8 | Plumbing Permit | Residential | Renovation | Completed | Residential - Remove and replace an existing tub and basin in the main bathroom. Installation of a new laundry stack and powder room water closet and basin. Remove and replace the existing kitchen sink and dishwasher >>Interior alterations to unit #207 in this existing multi dwelling building on the site. Scope of work: Removal of existing flooring to make one level plane throughout, addition of powder room, closet, washer and dryer units. OK for Field Review per K. Vogt May 4, 2021 Energy Checklist: E2 - Appliances - Upgrade to an Energuide/Energy Star appliance (fridge; dishwasher) | NULL
EP-2021-04802 | 2021-06-28 | 1081 BURRARD STREET, Vancouver, BC V6Z 1Y6 | Electrical Permit | Commercial | Tenant Improvement | Completed | Installation / Repair - Commercial - Supply and install racks, cable trays, and vertical managers for server room voice backbone cabling supply and install cat 6 cable 1st & 4th Floor - 1081 Burrard St Interior alterations to provide kitchen equipment upgrade on the 1st and 4th floor in this existing hospital building. **Amend 09/08/2021** Please remove 1st floor removed from this permit. Please remove BP-2021-00087 as this is part of the 1st floor. will apply for a 1st floor permit with the BP number separately. | 7900
EP-2021-04806 | 2021-06-28 | 2475 YORK AVENUE #404, Vancouver, BC V6K 1C9 | Electrical Permit | Residential | Renovation - Dwelling Unit(s) only | Issued | Installation / Repair - Residential - -complete rewire of units 404/405 to combine into 1 -existing building fire alarm devices to remain -panel feeders to remain but with new panels | 22000
BP-2021-03271 | 2021-10-01 | 369 E 65TH AVENUE, Vancouver, BC V5X 2P5 | Building Permit | Building Permit (BP) | Salvage and Abatement | Completed | Low Density Housing - Salvage and Abatement - Salvage and abatement permit only for DB-2021-03269 and to be completed under the supervision of a registered professional. This permit does not authorize demolition, deconstruction or construction work. QP:Baraa Habash- Coast BC Hazmat Inspections Inc. | 0
BP-2021-03275 | 2021-12-22 | 4583 W 14TH AVENUE, Vancouver, BC V6R 2Y5 | Building Permit | Building Permit (BP) | Salvage and Abatement | Issued | Low Density Housing - Salvage and Abatement - Salvage and abatement permit only for DB-2021-03272 and to be completed under the supervision of a qualified professional. This permit does not authorize demolition, deconstruction or construction work. QP: Xiaoqiang (David) Pacific Ark Environmental Consulting Ltd. AScT Demolition/ Deconstruction Permit: BP-2021-03274 Building Permit: DB-2021-03272 | 0
DB-2021-03282 | 2022-02-04 | 348 E 62ND AVENUE, Vancouver, BC V5X 2E9 | Building Permit | Development and Building Permit (DB) | New Building | Issued | Low Density Housing - New Building - To construct a 2 storey laneway house building with an open parking pad, providing 1 parking space, having vehicular access from the lane. Note: This is a 1 ½ storey building pursuant to the Zoning & Development By-law 1. No A/C unit proposed 2. Schedule B: Md Shahidul Alam P.Eng (604.653.7475) Structural 3. Schedule B: Tegbir Bajwa P.Eng (778.995.2404)Geotechnical 4. HPO: Woodbine Builders Ltd BUILDING 1 #1 - 348 E 62nd Av BUILDING 2 #3 - 348 E 62nd Av Address assigned per the approved plans, Fire and Emergency street access (walkway) to the Laneway house is from the East side. Street access must be provided & maintained at all times and the building address posted to be visible from the street in accordance with the Building By-law prior to Final Inspection. ******THIS PERMIT HAS BEEN ISSUED UNDER THE REQUIREMENTS OF VBBL #12511 (2019)****** Combustible projections or roof soffits on an exposing building face shall not project to less than .45m from the property line and shall be in compliance with VBBL 2019 9.10.15.5.(9) Information regarding the principal building on the survey and site plan is for reference only. Any discrepancy between information regarding the principal building on the survey and/or site plan and approved permit drawings for the principal building are neither approved nor authorized under this laneway house permit. The entire building, to be sprinklered to NFPA 13D. | 198462.5
EP-2021-04807 | 2021-06-28 | 4015 W 27TH AVENUE, Vancouver, BC V6S 1R6 | Electrical Permit | Residential | New | Completed | Installation / Repair - Residential - installation of wireless alarm system and a cctv system | 8814
SP-2021-00932 | 2021-06-29 | 8441 MAIN STREET, Vancouver, BC | Sprinkler Permit | Commercial | Renovation | Completed | Commercial - Sprinkler modifications to suit new layout ----The building permit is for the landlord work to demise these spaces and provide washrooms. Our permit is for the demising wall and the washrooms in 8437 and 8441. >>Exterior and interior alterations, Major renovation to demise Wholesaling Class A (F2), 8441 Main St into two, Wholesaling Class A (F2) SHELL - 8441 Main St (approx. 4,791 sq. ft.) and a Production or Rehearsal Studio (F2) SHELL - 8437 Main St (approx. 5,521 sq. ft.) on the 1st level of this Industrial building (Building 1) on this site. Scope of work includes: Interior - alterations to remove walls, plumbing, fixtures, HVAC and finishes; construct new demising wall, partitions, doors and washrooms, associated plumbing work and fixtures, paint and finishes throughout; Exterior - new exit door (south elevation); Structural - roof framing Separate Permit required for tenant improvements and additional required washrooms per VBBL at 8437 Main St SHELL and 8441 Main St SHELL. OK for Field Review per C. Sudiro, April 9, 2021 Notes: ~ Energy Upgrade: E4: Lighting. (1) LIghting Control (per 9.4.1. of ASHRAE 90.1-2016). ~ Building Sprinklered – sprinkler permit is required. ~ Schedule A CRP and Schedule B Architectural submitted by Vipul Chauhan Architect, AIBC, AAA, OAA, MRAIC, Tel: 604 264-1450. ~ Schedule B Structural submitted by Dragan Todorovic, P. Eng., Tel: 604 264-1450. *****This application does not include any of the following: 1. Not more than 20 sprinklers (add, relocate, or remove), 2. hydraulic calculations, 3. change in occupancy and /or hazard classification, 4. warehouse storage arrangements, 5. mobile compact storage arrangements, 6. alternative solutions, 7. changes to the sprinkler system supply piping (e.g. valves, mains, cross-mains, branch-lines, etc.), or 8. flexible sprinkler pipe. | NULL
PP-2021-02661 | 2021-09-14 | 444 KOOTENAY STREET, Vancouver, BC | Plumbing Permit | Commercial | New | Issued | Commercial - >>UNDERGROUND>> Installation of fixtures. >>To construct a 16-storey (14 storey per Zoning Bylaw) mixed-use building consisting of: 1st storey - residential lobby, 2 residential units, underground parking (due to the sloping site); 2nd storey - 2 Retail units (Group E) and one Restaurant (Group A-2) fronting on E Hasting St. 2 residential units; 3rd to15th storeys - 90 residential units; 16th storey - amenity room, children's playground, and open flex space, All over 2 levels of an underground parkade having vehicular access from the lane. Note: This building contains 94 rental units. This permit application was reviewed under the VBBL 2019, and during the COVID19. 15-June-2021 - Stage 1 (Excavation and Shoring) - issued 20-Aug-2021 - Stage 2 (Full Structure) - issued | NULL
EP-2021-04811 | 2021-06-25 | 6838 KILLARNEY STREET, Vancouver, BC V5S 2Y3 | Electrical Permit | Residential | New | Issued | Temporary Power - Residential - To provide temporary power. | NULL
EP-2021-04810 | 2021-06-28 | NULL | Electrical Permit | Commercial | New | Completed | Installation / Repair - Commercial - 188 e 49TH AVE 120volt 15amp pole service for Telus microcell LOCATION:188 e 49TH AVE | 1000
EP-2021-04813 | 2021-06-28 | NULL | Electrical Permit | Commercial | New | Completed | Installation / Repair - Commercial - 5768 Culloden st 120volt 15amp pole service for Telus microcell | 1000
EP-2021-04814 | 2021-06-28 | 4748 TRAFALGAR STREET, Vancouver, BC | Electrical Permit | Residential | New | Issued | Installation / Repair - Residential - Alarm, cameras and intercom 1.5 STOREY LANEWAY HOME + 1 OPEN PARKING To construct a 2 storey laneway house building with an open parking pad providing 1 parking space over gravel, having vehicular access from the 20' Lane. 1. 1. Covenant registered at the Land Title Office under CA8190013. 2. No Strata Titling permitted 3. No A/C Unit proposed 4. Schedule B: (CLINTON YIU) P.Eng ( 604-255-7670) Structural 5. Schedule B: (P.K.L. FONG) P.Eng (604-837-3205) Geotechnical 6. BC Housing (S Currie Construction Ltd) | 1985
DB-2021-03293 | 2021-10-07 | 650 E 27TH AVENUE #3, Vancouver, BC V5V 2K6 | Building Permit | Development and Building Permit (DB) | New Building | Issued | Low Density Housing - New Building - To construct a 2 storey laneway house building ($188,000) with an open parking pad, providing 1 parking space, having vehicular access from the lane. Note: This is a 1 ½ storey building pursuant to the Zoning & Development By-law Note: Bldg 1 (principal bldg) addressed 650 E 27th Ave retained on site. 1. No A/C unit proposed 2. Schedule B: Robert Ihme P. Eng (604-396-8096) Geotechnical Ari Wibowo P.Eng (604-339-6835) Structural 3. HPO: Residential Builder- Owner Builder Address has been assigned per the approved plans as the fire/emergency access to the laneway house is from the E 27th Ave side. This access must be provided & maintained at all times in accordance with the Building By-law ******THIS PERMIT HAS BEEN ISSUED UNDER THE REQUIREMENTS OF VBBL #12511 (2019)****** | 188000
GP-2021-02223 | 2021-06-25 | 3150 E 58TH AVENUE #13, Vancouver, BC V5S 3S9 | Gas Permit | Residential | Renovation | Completed | Residential - hwt re&re | NULL
EP-2021-04816 | 2021-06-28 | 1053 NICOLA STREET #5, Vancouver, BC V6G 2E1 | Electrical Permit | Commercial | Renovation | Completed | Installation / Repair - Commercial - UNIT#5 Installation of customer supplied ceiling fan, customer supplied baseboard heater to replace existing failed heater | 300
DB-2021-03294 | 2022-01-14 | 2802 E 20TH AVENUE, Vancouver, BC V5M 2T9 | Building Permit | Development and Building Permit (DB) | New Building | Issued | Low Density Housing - New Building - To construct a 2 storey one-family dwelling with a secondary suite located in the Basement with 1 open parking over gravel, providing 1 parking space, having vehicular access from the 20' Lane. 1. No Strata Titling permitted 2. A/C Unit proposed at rear yard. 3. Bar sink located in main floor. 4. Schedule B: Md. Shahidul Alam P.Eng (604.653.7475) Structural & Geotechnical 5. BC Housing (JRXL Developments Ltd.) This is a 2 storey building pursuant to the Zoning and Development By-Law. Building 1 #1-2802 E 20th Av - One Family Dwelling (1st, 2nd, & 3rd floor) #2-2802 E 20th Av - Secondary Suite (basement) Address and suite numbers assigned as per approved plans for Fire and Emergency response. The address number is to be posted on the building to be visible from the street and the suite numbers are to be posted at the suite entries in accordance with the Building By-law prior to final inspection. ******THIS PERMIT HAS BEEN ISSUED UNDER THE REQUIREMENTS OF VBBL 2019.****** Combustible projections or roof soffits on an exposing building face shall not project to less than .45m from the property line and shall be in compliance with VBBL 2019 9.10.15.5.(9) The entire building, to be sprinklered to NFPA 13D. | 647022.5
DB-2021-03296 | 2022-01-14 | 2802 E 20TH AVENUE, Vancouver, BC V5M 2T9 | Building Permit | Development and Building Permit (DB) | Demolition / Deconstruction | Completed | Low Density Housing - Demolition / Deconstruction - Construct Building Permit: DB-2021-03294 To demolish the existing one family dwelling building ($15,000) on this site. | 15000
BP-2021-03297 | 2021-11-10 | 2802 E 20TH AVENUE, Vancouver, BC V5M 2T9 | Building Permit | Building Permit (BP) | Salvage and Abatement | Completed | Low Density Housing - Salvage and Abatement - Demo/Decom Building Permit: DB-2021-03296 Construct Building Permit: DB-2021-03294 Salvage and Abatement Permit: To be completed under the supervision of a registered professional. This permit does not authorize demolition, deconstruction or construction work. QP for this project is "Pacific Ark environmental consulting Ltd' | 0
PP-2021-02212 | 2021-06-28 | 560 W 17TH AVENUE, Vancouver, BC V5Z 1T5 | Plumbing Permit | Residential | New | Issued | Residential - Sump | NULL
EP-2021-04820 | 2021-07-05 | 1177 W HASTINGS STREET, Vancouver, BC V6E 2K3 | Electrical Permit | Commercial | Tenant Improvement | Completed | Installation / Repair - Commercial - tenant improvement. demolition, installation of all power and data systems, and lighting >#1630 - 16th Floor Interior alterations to provide improvements for an existing office tenant on the 16th floor (unit #1630) in this existing commercial building. Scope of work: demo/construct partition walls, doors, millwork, finishes, electrical, & sprinklers to suit new layout. * Units #1630 & #1650 were combined, retaining #1630 and cancelling #1650 under BP-2018-04613. TENANT: Universal Mineral Services Ltd >Energy Upgrade: E2 - Lighting - Upgrade to incorporate Automatic Partial OFF (per 9.4.1.1.(g) of ASHRAE 90.1-2016) | 55000
EP-2021-04819 | 2021-06-28 | NULL | Electrical Permit | Commercial | New | Completed | Installation / Repair - Commercial - 2163 Fraserview Dr 120volt 15amp pole service for Telus microcell LOCATION 2163 Fraserview Dr | 1000
PP-2021-02213 | 2021-06-28 | 4618 W 12TH AVENUE, Vancouver, BC V6R 2R6 | Plumbing Permit | Residential | New | Completed | Residential - Lawn Irrigation | NULL
GP-2021-02230 | 2021-06-25 | 7060 PRESCOTT STREET, Vancouver, BC V6N 4K5 | Gas Permit | Residential | Renovation | Issued | Residential - Installation of gas appliances. Installing 1 pool boiler 400,000 BTU & 2 Firepits for 50000 BTU each. >>Install an in-ground 20' x 50' swimming pool and 10' x 10' hot tub on the south portion of this existing one family dwelling site with mechanical equipment to be located on a concrete slab on the east side of the existing dwelling unit. >>> Amend: July 2 -add one more Firepit into the same permit 50,000 BTU. | NULL
SP-2021-00934 | 2021-06-30 | 198 AQUARIUS MEWS #2006, Vancouver, BC V6Z 2Y4 | Sprinkler Permit | Residential | Tenant Improvement | Completed | Residential - 1 Existing 155 Degree REs SW to be removed and relocate a new 155 Degree Res Pendent to suit new drop ceiling >Interior alterations to convert the existing enclosed balcony to livable floor area (approx. 67 sq. ft.) and provide improvements to this existing dwelling unit (#2006) on the 20th floor in this Multiple dwelling building on this site. Scope of work includes: alterations to remove wall and double doors to the enclosed balcony for kitchen expansion, remove and install new kitchen millwork, appliances, fixtures, paint and finishes. Notes: ~ Energy Upgrade: L2 - Appliances - Upgrade to an Energuide/Energy Star appliance (fridge; dishwasher). ~ District Building Inspector to determine on site if removal of wall(s) requires a Structural Engineer. ~ Building Sprinklered – Building inspector to determine on site if a separate sprinkler permit is required. ~ Schedule B Architectural submitted by Gerald Longson, Architect AIBC of Gerald Longson Architect, Tel: 604 875-1169. | NULL
BP-2021-03302 | 2022-01-19 | 4665 W 10TH AVENUE, Vancouver, BC V6R 2J4 | Building Permit | Building Permit (BP) | Addition / Alteration | Issued | High Density Housing / Commercial - Addition / Alteration - Interior alterations to upgrade fire alarm system for elevator recall in accordance with Bulletin 2018-004-BU/EL to this existing high-rise multiple dwelling building. Scope includes: - Installation of DDRS accepted under AL-2021-00104 - Installation of addressable smoke detectors to initiate emergency recall - Replacement of elevator fused disconnect switches, and receptacles and luminaires in the machine room and elevator pit - Installation of new exit signs - installation of new outdoor luminaries on roof level * Reviewed as per VBBL 2019 and Processed during Pandemic Crisis.* | 27926
EP-2021-04823 | 2021-07-20 | 3161 W 43RD AVENUE, Vancouver, BC V6N 3J4 | Electrical Permit | Residential | Renovation | Completed | Installation / Repair - Residential - Upgrade home to 200A power. Install hot tub and car charger in the backyard under a carport. Nema 6-50R receptacle enclosure weatherproof cover for a portable car charger. EV brach cct is rated at 50A 240V Porsche Universal charger IC-CPD Basis 9.6 Kw Type 1 40A | 5000
SP-2021-00935 | 2021-08-06 | 650 W 41ST AVENUE, Vancouver, BC V5Z 2M9 | Sprinkler Permit | Commercial | Renovation | Issued | Commercial - Demolition of a temporary corridor on P3 and conversion back to parkade >Enabling works | NULL
GP-2021-02229 | 2021-06-25 | 1146 NOOTKA STREET, Vancouver, BC V5K 4E7 | Gas Permit | Residential | Tenant Improvement | Completed | Residential - Installing furnace | NULL
SP-2021-00936 | 2021-11-16 | 1324 CYPRESS STREET, Vancouver, BC V6J 3L2 | Sprinkler Permit | Residential | New | Issued | Residential - SFD >To construct a 2 1/2 storey + cellar one-family dwelling ($1,000,000.00) with a detached accessory building (garage), at the rear providing 2 parking spaces, having vehicular access from the lane. Note: This is a 2 storey building pursuant to the Zoning and Development By-Law 1- No A/C unit proposed 2- No bar sink proposed 3- Schedule A: Andrew Terrett, Architect 604-736-3730 4- Schedule B: Andrew Terrett, Architect 604-736-3730 5- Schedule D: Andrew Terrett, Architect 604--736-3730 6- Schedule B: R.J.H. Pavey, P.Eng 604-605-0606 Fire suppression systems 7- Schedule B: B.Klarich, P.Eng 604-619-8875 Structural 8- Schedule B: Matt Kokan, P.Eng 604-439-0922 Geotechnical 9- HPO: Residential Builder, Werner Construction Ltd. "Combustible projections or roof soffits on an exposing building face shall not project to less than .45m from the property line and shall be in compliance with VBBL 2014 9.10.15.5.(9)" The entire building, INCLUDING THE ATTACHED GARAGE (if applicable), to be sprinklered to NFPA 13D. | NULL
GP-2021-02263 | 2021-06-30 | 483 E 43RD AVENUE, Vancouver, BC V5W 1T5 | Gas Permit | Residential | Renovation | Completed | Residential - re & re tankless btu : 199,000 | NULL
BP-2021-03306 | 2021-10-04 | 907 BEACH AVENUE #501, Vancouver, BC V6Z 2R3 | Building Permit | Building Permit (BP) | Addition / Alteration | Issued | Field Review - Addition / Alteration - #501 Interior alterations to provide water damage repairs to this unit in this multiple dwelling building Design Prof Arch - Scott Gordon - 604.220.8272 Energy Upgrades not required - Water Damage OK for Field Review per Kim Vogt Building not Sprinklered | 20000
DB-2021-03311 | 2021-10-27 | 3368 CHERRY STREET, Vancouver, BC V5R 4W5 | Building Permit | Development and Building Permit (DB) | New Building | Issued | Low Density Housing - New Building - To construct a 2 storey + basement one-family dwelling with a secondary suite ($714,000) located in the basement with a parking pad at the rear providing 1 parking space, having vehicular access from the lane. Note: Parking for the site has been provided under DB-2021-00711 (Laneway House) Note: This is a 2 storey building pursuant to the Zoning and Development By-Law 1- Covenant registered at the Land Title Office under CA9370194 2- No strata titling permitted 3- Bar sink proposed in Recreation room 4- A/C unit proposed in Rear Yard 5- Schedule B: Yatendra Kumar Sharma P.Eng (778.863.7076) Structural & Geotechnical 4- HPO: Residential Builder - Canvas Homes Ltd. Address Note: Address and suite numbers assigned as per approved plans for Fire and Emergency response. The address number is to be posted to the building to be visible from the street and the suite numbers are to be posted at the suite entries in accordance with the Building By-law prior to final inspection. ******THIS PERMIT HAS BEEN ISSUED UNDER THE REQUIREMENTS OF VBBL #12511 (2019)****** | 714000
PP-2021-02216 | 2021-06-28 | 5851 RUPERT STREET, Vancouver, BC | Plumbing Permit | Residential | New | Completed | Residential - plumbing >>To construct a 1 storey laneway house building ($197,250.00) with 1 open parking pad, providing a having vehicular access from the 20' Lane. 1. Covenant not required with existing house 2. No Strata Titling permitted 3. No A/C Unit proposed 4. Schedule B: (N.K. Varshney) P.Eng (604.251.6320) Structural & Geotechnical 5. HPO: Residential Builder- (Killarney Development Ltd) 6. The entire building to be sprinklered to NFPA 13 D per 3.2.5.12.(3)(d) NOTE: To achieve the required FSR. A floor space exclusion of 3% has been applied to this application as per section 11.24.18 of the district schedule, to accommodate improved building performance. NOTE: Information regarding the principal building on the survey and site plan is for reference only. Any discrepancy between information regarding the principal building on the survey and/or site plan and approved permit drawings for the principal building are neither approved nor authorized under this laneway house permit. *EXISTING HOUSE* Note: Bldg 1 (principal bldg) addressed 2989 E. 44th Ave. retained on site. **THIS PERMIT HAS BEEN ISSUED UNDER THE REQUIREMENTS OF VBBL #12511 (2019).** | NULL
BP-2021-03312 | 2021-12-23 | 6081 WEST BOULEVARD, Vancouver, BC V6M 3X2 | Building Permit | Building Permit (BP) | Addition / Alteration | Issued | Field Review - Addition / Alteration - 6081 West Boulevard Interior alterations and change of use from retail to beauty salon in this mixed use commercial residential building. Tenant: Yung Feng (Markus J Hair Salon) Schedule A & Schedule B - Architectural - Paul Chiu - 604.687.2334 (105) Schedule B - Electrical - K.S. (Gary) Jatana - 604.210.0021 Schedule B - Mechanical/Plumbing - Nehal H Patel 604.210.0021 Energy - E2 - Lighting - Upgrade to Local Control, Restricted to Manual ON, Partial Auto. ON (per 9.4.1.1.(a)(b)(c) of ASHRAE 90.1-2016) | 38500
GP-2021-02231 | 2021-06-28 | 7283 RUPERT STREET, Vancouver, BC V5S 2Z8 | Gas Permit | Residential | New | Completed | Residential - 2FD+2SS - 7283 RUPERT ST - #1 & #2 - NORTH SIDE 7285 RUPERT ST - #1 & #2 - SOUTH SIDE gas work with iron pipes. 2 boiler complete. 2 stove piping only. And 4 Bbq piping only. To construct a 2 storey two-family dwelling with (2) secondary suite(s) located in the Basement with a detached accessory building (garage) and 2 open parking at the rear providing 4 parking spaces, having vehicular access from the lane. 1. Covenant registered at the Land Title Office under CA8825608 2. A/C proposed – Exterior component(s) located in Rear Yard, Interior component(s) located in upper floor hall closet | NULL
EP-2021-04834 | 2021-09-09 | 2817 FRASER STREET, Vancouver, BC | Electrical Permit | Residential | Renovation | Completed | Installation / Repair - Residential - Existing wiring relocation; To redo frame to previous proper condition, wiring suppose to be relocated. Also light fixtures and a few receptacles suppose to be relocated. Existing Electrical service will be not effected. -CF-2018-003857 >Interior alterations to remove the unauthorized Secondary Suite, reinstate the interconnecting stairs, restore the storage rooms, furnace room, and the laundry area, and exterior alterations to provide a new 2'-0" wide by 2'-3" high window at the west elevation at 2817 Fraser Street at this existing Two-Family Dwelling building. >>>AMEND: DEC. 14th -address to be changed to match related BP - should be: 2817 Fraser St | 1500
EP-2021-04837 | 2021-06-29 | 1010 W KING EDWARD AVENUE, Vancouver, BC V6H 1Z4 | Electrical Permit | Commercial | Tenant Improvement | Completed | Installation / Repair - Commercial - Install new receptacle, wire and breaker for a new coffee machine. | 800
EP-2021-04838 | 2021-06-29 | 289 ALEXANDER STREET #434, Vancouver, BC V6A 4H6 | Electrical Permit | Commercial | Renovation | Completed | Installation / Repair - Commercial - Bathroom improvement; relocating receptacles, installing lighting fixtures #434 - 4th Floor Interior alterations to provide improvements in unit #434 to do bathroom and kitchen renovation in this existing multiple dwelling building on this site. | 2000
EP-2021-04840 | 2021-06-29 | 2120 LAHB AVENUE, Vancouver, BC V1V 1V1 | Electrical Permit | Commercial | New | Completed | Installation / Repair - Commercial - Installation of Security, CCTV, Sound and Network cable systems Tenant Improvement (first TI) for BC Liquor Store in a new building | 20000
PP-2021-02222 | 2021-06-29 | 270 E 40TH AVENUE, Vancouver, BC V5W 1L8 | Plumbing Permit | Residential | New | Issued | Residential - All new drainage, waterlines and fixtures >>To construct a 2 storey + cellar one-family dwelling with a secondary suite ($700,000.00) located in the basement/cellar with a Laneway house, having vehicular access from the lane. Note: Parking for the site has been provided under DB-2020-02419 (Laneway House) Note: This is a 2 storey building pursuant to the Zoning & Development By-law Note: This is a 2 storey building pursuant to the Zoning and Development By-Law 1- Covenant registered at the Land Title Office under CA1731967 2- No strata titling permitted 3- No proposed bar sink 4- A/C unit proposed 5- Schedule B: O Wegner P Eng P.Eng (604.579.0110) Structural & Geotechnical Matt Kokan P Eng (604.439.0922) 4- HPO: Residential Builder- Turcotte Urban Real Estate Corp Address Note: Addresses have been assigned per the approved plans, access to the secondary suite is from the east side. This access must be provided & maintained at all times and the building addresses posted to be visible from the street in accordance with the Building By-law. ******THIS PERMIT HAS BEEN ISSUED UNDER THE REQUIREMENTS OF VBBL 2019 (#12511)***** | NULL
EP-2021-04839 | 2021-06-28 | 3867 INVERNESS STREET, Vancouver, BC V5V 4W1 | Electrical Permit | Residential | New | Issued | Temporary Power - Residential - To provide temporary power. ** Amend 06/30/2021** change from 100Amps to 200Amps | NULL
SP-2021-00939 | 2021-06-28 | 3175 POINT GREY ROAD, Vancouver, BC V6K 1B3 | Sprinkler Permit | Residential | Renovation | Completed | Residential - Installation of fire suppression system >>Interior alterations and layout changes only to install a residential elevator in this dwelling unit (3175 Point Grey Road) on the west side of this existing two-family dwelling on this site. Scope of work includes replacement of existing skylight (like with like). OK for field review per D. Jung, March 9, 2021 Structural and geotechnical Letter B received, Henry, Hsu, P.Eng., 604-322-7158 Note: No exterior alterations or alterations to limited common property proposed or permitted. Energy upgrades per REUP form: Minor Air sealing (10% improvement); Ventilation + Controls: All Bathroom fans to be equipped with timer switches | NULL
EP-2021-04842 | 2021-06-29 | 4455 W 16TH AVENUE, Vancouver, BC V6R 3E7 | Electrical Permit | Residential | Addition | Completed | Installation / Repair - Residential - Install customer supplied EV charger in detached garage c/w 240V 40A circuit.Ev charger receptacle located in garage. Charger is cord connected to a 125/250V 50A receptacle. Branch circuit rating is 40A. Charger is a Grizzl-e Classic home charging station. Service is 240V 100A single phase load calc attached. | 1200
EP-2021-04841 | 2021-06-29 | 602 W HASTINGS STREET, Vancouver, BC V6B 1P2 | Electrical Permit | Commercial | New | Completed | Installation / Repair - Commercial - UNIT# 200 installation of a wireless alarm system | 3147
EP-2021-04843 | 2021-06-29 | 8690 JACK UPPAL STREET, Vancouver, BC V1V 1V1 | Electrical Permit | Residential | New | Issued | Installation / Repair - Residential - Access control, CCTV and visitor intercom systems. To construct a 6 storey midrise combustible (Rental 100) residential market rental building with 119 apartment units and 2 levels of underground parkade. | 135000
EP-2021-04844 | 2021-06-28 | 6709 WILTSHIRE STREET, Vancouver, BC V6P 5H1 | Electrical Permit | Residential | New | Issued | Temporary Power - Residential - To provide temporary power. | NULL
EP-2021-04845 | 2021-06-29 | 789 W PENDER STREET, Vancouver, BC V6C 1H2 | Electrical Permit | Commercial | Tenant Improvement | Completed | Installation / Repair - Commercial - Install 2 plugs in office #1005 Interior alteration to provide improvements for this existing office tenant at office unit #1005 on the 10th floor of this existing commercial building on this site. | 650
EP-2021-04847 | 2021-07-05 | 505 BURRARD STREET, Vancouver, BC V7X 1M3 | Electrical Permit | Commercial | Tenant Improvement | Issued | Installation / Repair - Commercial - Demolition of Branch circuits / low voltage cables / Add base building lights #1055 - 10th Floor Interior alterations to demolish all non load bearing partition walls in this existing office and return to shell space in this existing commercial building. | 8360
EP-2021-04848 | 2021-07-06 | 595 BURRARD STREET, Vancouver, BC V7X 1K8 | Electrical Permit | Commercial | Tenant Improvement | Completed | Installation / Repair - Commercial - 33rd floor Boiler room Replace existing distribution centre with CDP and ATS.Work Description – Demo (2) existing 600V 4plex starters. Replace with (1) 600V / 125A CDP panelboard and (1)600V / 60A transfer switch. | 10000
EP-2021-04849 | 2021-07-05 | 1055 DUNSMUIR STREET, Vancouver, BC | Electrical Permit | Commercial | Tenant Improvement | Completed | Installation / Repair - Commercial - Re&Re 600V 600A distribution panel and 30kva Transformer 1. Is this a direct replacement like for like? Yes we are replacing an old distribution panel, Branch circuit panel and 30 KVA transformer for new 2. Please provide existing and New unit specifications - Old CDP unit – 600V / 600A CDP FPE - New CDP Unit – 600V / 600A CDP ILINE Square D - Old transformer – 30 KVA FPE 600V:208V dry type transformer - New Transformer – 30 KVA Square D 600V:208V dry type transformer - Old branch circuit panel – 120V/208V 4W 3ph 42 cct FPE panel - New branch circuit panel – 120V/208V 4W 3ph 42 cct Square D panel 3. Will the fire separation be compromised during the installation? - No 4. Is there going to be any new wiring or changes to existing wiring? - No 5. Is this an emergency power system? No, this is a normal power distribution that is fed from a transfer switch 6. Work description – Replace distribution panel, Branch circuit panel, 30 KVA transformer for new. | 17830
GP-2021-02236 | 2021-06-29 | 3674 ETON STREET, Vancouver, BC V5K 1K9 | Gas Permit | Residential | New | Completed | Residential - gas fitting | NULL
EP-2021-04850 | 2021-06-28 | NULL | Electrical Permit | Commercial | NULL | Expired | Movie Set / Filming - To allow for Movie Set/Filming Applicant shall provide completed Contractor Declaration form, and dates of filming and associated location(s) to csinspection.clerks@vancouver.ca prior to the commencement of filming. Visit vancouver.ca/inspections for more details. | NULL
PP-2021-02225 | 2021-06-29 | 531 E 18TH AVENUE, Vancouver, BC V5V 1G2 | Plumbing Permit | Residential | New | Completed | Residential - Plumbing for new Duplex House >>To construct a two-storey two-family dwelling ($728,372.50), with a detached accessory building (garage) at the rear providing 2 parking spaces, having vehicular access from the lane. Note: This is a 2 storey building pursuant to the Zoning and Development By-Law 1. A/C units proposed in the rear yard 2. Bar sinks proposed 3. Schedule B: Alan Prahalad P.Eng. (604-831-4431) Structural Zhao Guan, P.Eng (778-868-5635) Geotechnical 4. HPO: Residential Builder - Precise Homes Ltd #47330. Address Note: 531 E 18th Av – Front Unit - One Dwelling (south portion of 1st, 2nd and 3rd storey) *Primary 533 E 18th Av – Back Unit - One Dwelling (north portion of 1st, 2nd and 3rd storey) Addresses assigned per approved plans. Fire and Emergency street access to the back unit is from the east side. Street access must be provided and maintained at all times. The building addresses are to be posted and to be visible from the street in accordance with the Building By-law prior to final inspection. ******THIS PERMIT HAS BEEN ISSUED UNDER THE REQUIREMENTS OF VBBL #12511 (2019)****** Amend: Dec 2, 2021 Add 3 deck drain | NULL
EP-2021-04851 | 2021-06-29 | 1329 CYPRESS STREET, Vancouver, BC V6J 3L1 | Electrical Permit | Residential | New | Issued | Installation / Repair - Residential - ONLY for underground teck wires . **NOTE; SEPARATE ELECTRICAL PERMIT WILL BE REQUIRED FOR ADDITIONAL ELECTRICAL WORK OTHER THAN UNDERGROUND WORK** >To construct a 2 storey + basement one-family dwelling ($636,000) with a detached accessory building (garage), at the rear providing 2 parking spaces, having vehicular access from the lane. | 2000
PP-2021-02228 | 2021-06-29 | 1877 W 5TH AVENUE #211, Vancouver, BC V6J 1P5 | Plumbing Permit | Residential | Renovation - Dwelling Unit(s) only | Completed | Residential - Install new laundry box | NULL
EP-2021-04859 | 2021-06-29 | 220 VICTORIA DRIVE #190, Vancouver, BC | Electrical Permit | Commercial | Tenant Improvement | Completed | Installation / Repair - Commercial - Temant improvement wiring- Install Sub Panel, Branch Circuits, Lighting, Exit and Emergency Lighting. -Service will remain same >#190-1st and 2nd storeys combined Interior alterations only to this "shell" space to provide tenant improvements to the ancillary office area only (a portion of the 1st and all of the 2nd storey) in this existing Wholesale-Class A use at unit #190 in this existing industrial building. Scope of work includes demolishing a portion of the existing partition wall on the 1st storey to suit new layout, provision of a 1 hour rated enclosure to the stair accessing a "suite" at the 2nd storey, a non-commercial kitchen , two washrooms, ancillary offices and support spaces, electrical, mechanical, plumbing and sprinkler work. ** This application has been reviewed under the 2014 VBBL ** REVISION #1: Add a racking plan to be used for storage of dried goods (food) in this existing Wholesale-Class A with ancillary office tenant space at unit #190. Increase in value of $28,000 (total now $166,000). ASHRAE unaffected./August 27, 2019 jm >>>>>>> Amend: January 27th -please amend permit to include fire alarm installation. Scope of work will include relocate 2 bells and install 1 smoke. Fire alarm for the building will remain the same. Cost including fire alarm verification will be $1600 | 36600
DB-2021-03314 | 2022-02-10 | 1521 W 60TH AVENUE, Vancouver, BC V6P 2A4 | Building Permit | Development and Building Permit (DB) | New Building | Issued | Low Density Housing - New Building - To construct a 2 storey two-family dwelling with 2 secondary suites located in the Basement/Cellar ($962,250) with a detached accessory building (garage) and 2 open parking at the rear providing 4 parking spaces, having vehicular access from the lane. 1. Covenant registered at the Land Title Office under CA9378987 2. A/C proposed – Exterior component located in Rear, Interior component located in Second Floor 3. No bar sink located. 4. Schedule B: (S.N. Biswas) P.Eng (604.250.8666) Structural & Geotechnical. 5. HPO: Residential Builder- 18 Holding Ltd Note: This is a 2 storey building pursuant to the Zoning and Development By-Law Address Information: Principle Dwelling (East): 1521 W 60th Av Principle Dwelling (West): 1523 W 60th Ave Address and suite numbers assigned as per approved plans for Fire and Emergency response. The address number is to be posted to the building to be visible from the street and the suite numbers are to be posted at the suite entries in accordance with the Building By-law prior to final inspection. **THIS PERMIT HAS BEEN ISSUED UNDER THE REQUIREMENTS OF VBBL #12511 (2019)** | 962250
BP-2021-03315 | 2022-01-21 | 1521 W 60TH AVENUE, Vancouver, BC V6P 2A4 | Building Permit | Building Permit (BP) | Demolition / Deconstruction | Completed | Low Density Housing - Demolition / Deconstruction - To demolish the existing one family dwelling building ($15,000) on this site by means of deconstruction. Demo Declaration – East West Excavating Ltd (604)-763-5301 This permit is subject to the Green Demolition Bylaw (11023) Pre-1950: Green Demolition Conditions Apply 75% Recycling Rate of Building Materials Required | 15000
EP-2021-04854 | 2021-07-21 | 4665 W 10TH AVENUE, Vancouver, BC V6R 2J4 | Electrical Permit | Commercial | Tenant Improvement | Issued | Installation / Repair - Commercial - Modification of existing fire alarm system as per Bulletin 2018-004-BU/EL Option #3 triggered by the automatic elevator recall as follows: · Supply & install new single-stage, addressable DDRS panel c/w annunciator dedicated for elevator recall purposes only. . No changes to the existing fire alarm zones. · Provide new addressable smoke detectors w/ sounder bases in elevator lobbies and the elevator machine room to initiate emergency recall as per drawings. ? Replacement of elevator fused disconnects as per drawings. · Replacement of existing receptacles with new GFCI type receptacles in elevator machine room & pit · Replacement of existing fixtures with new LED type fixtures c/w with wire cages in elevator machine room & pit. · Provide new exit signs as per drawings. · Provide new outdoor luminaires on roof level. · Verification of the fire alarm system in conformance with CAN/ULC S537. >>Interior alterations to upgrade fire alarm system for elevator recall to this existing high-rise multiple dwelling building. | 27926
EP-2021-04860 | 2021-09-13 | 1920 SW MARINE DRIVE, Vancouver, BC V6P 6B2 | Electrical Permit | Commercial | Addition | Issued | Installation / Repair - Commercial - Retention, alteration, addition, and change of major occupancy to the existing 3 storey + mezzanine Heritage A Single Family Building (C) (Casa Mia) to develop a new 3-storey Community Care Facility (B3) containing 90 beds, all over one level of underground parking having vehicular access from SW Marine Drive. | 1200000
EP-2021-04856 | 2021-06-29 | 3292 E BROADWAY, Vancouver, BC | Electrical Permit | Commercial | Tenant Improvement | Completed | Installation / Repair - Commercial - Install 2x EVSE (32A/208V) in parking area, front of building on pedestal. Panel F (200A/208V) used as source. Small civil trench required across parking lot. Teck cable, PVC, #8CU used for installation. Panel and Building capacity confirmed via 12-months reviewed load data from BC Hydro. >>Load calculation and BC hydro peak demand uploaded in application documents. | 7550.9
EP-2021-04858 | 2021-06-28 | 2280 E 38TH AVENUE, Vancouver, BC V5P 1H1 | Electrical Permit | Residential | New | Issued | Temporary Power - Residential - To provide temporary power. | NULL
GP-2021-02240 | 2021-06-29 | 4296 PRINCE EDWARD STREET #3, Vancouver, BC V5V 3Y5 | Gas Permit | Residential | New | Issued | Residential - LWH - #3 - New Laneway house To construct a 2 storey laneway house building with an attached garage and 1 open parking pad, providing a total of 1 parking spaces, having vehicular access from the 20' Lane. Note: This is a 1 ½ storey building pursuant to the Zoning & Development By-law. 1. Covenant not required with existing house 2. No Strata Titling permitted 3. No A/C Unit proposed | NULL
SP-2021-00941 | 2021-06-29 | 91 E 40TH AVENUE, Vancouver, BC V5W 1L3 | Sprinkler Permit | Residential | New | Issued | Residential - new fire sprinkler system installation >>To construct a 2 storey + cellar one-family dwelling ($278,900) with a detached accessory building (garage) , at the rear providing 2 parking spaces, having vehicular access from the lane. PART 5 Project Note: This is a 2 storey building pursuant to the Zoning and Development By-Law 1- A/C unit proposed 2- No bar sink proposed in cellar 3- Structural schedule B: Andrew Vizer (604.221.8411) 4- Geotechnical schedule B: Mohammad Deriszadeh (604.439.0922) 5- Architectural schedule B: Brian Billingsley (604.714.1633) 6- Schedule A: Brian Billingsley (604.714.1633) 7- Schedule D: Brian Billingsley (604.714.1633) 8- HPO: 683058 B.C. Ltd "Combustible projections or roof soffits on an exposing building face shall not project to less than .45m from the property line and shall be in compliance with VBBL 2019 9.10.15.5.(11)" The entire building, INCLUDING THE ATTACHED GARAGE (if applicable), to be sprinklered to NFPA 13D. ******THIS PERMIT HAS BEEN ISSUED UNDER THE REQUIREMENTS OF VBBL 2019 AND THE GREEN HOMES PROGRAM****** Existing Garage Slab to be retained, and no excavation is permitted around the garage slab area in close proximity to the critical root zone of tree # 6. All exterior mechanical equipment shall have noise level of max 45dBA in a quiet zone. Garage is existing non-conforming and is being renovated. must meet vbbl 2019 requirements. | NULL
SP-2021-00947 | 2021-06-30 | 15 W 19TH AVENUE, Vancouver, BC V5Y 2B3 | Sprinkler Permit | Residential | New | Issued | Residential - new fire sprinkler system >>To construct a 2 storey + basement one-family dwelling with a secondary suite ($728,500) located in the basement with a detached accessory building (garage), at the rear providing 2 parking spaces, having vehicular access from the lane. Note: This Building Permit will remain in a suspended status until the associated (green) Demolition Permit BP-2020-03532 is completed. Note: This is a 2 storey building pursuant to the Zoning and Development By-Law **1- Covenant to be registered at the Land Title Office before sheathing inspection** 2- No strata titling permitted for the secondary suit 3- Schedule B: Alan Prahalad P.Eng. (604-831-4431) Structural & Geotechnical 4- HPO: Residential Builder - Coso Investments Corp; Form 354051 ******THIS PERMIT HAS BEEN ISSUED UNDER THE REQUIREMENTS OF VBBL #12511 (2019)****** | NULL
GP-2021-02241 | 2021-06-29 | 2062 E 5TH AVENUE, Vancouver, BC V5N 1M4 | Gas Permit | Residential | New | Completed | Residential - INFILL - 1FD -Gas line for infill single family residential To construct a 2-storey infill one-family dwelling ($180,000) with an attached one-car garage, and one surface parking space having vehicular access from the lane. | NULL
PP-2021-02231 | 2021-06-29 | 258 E 17TH AVENUE, Vancouver, BC V5V 1A7 | Plumbing Permit | Residential | New | Issued | Residential - New plumbing rough in for laneway house >>To develop a new 2-storey infill dwelling at the rear of the site with an attached two car garage having vehicular access from the lane ($253,000) B (Structural & Geotech) submitted by Tarouk A El-Amoury, P.Eng, 604-336-5080 Notes: 1. Infill Dwelling to be sprinklered to NFPA 13R Requirements 2. This permit for infill house only. 3. All documents saved under related permit BP-2019-00264 3. Project cost paid under related permit for main house BP-2019-00264 4. Related to engineering permits SU-2018-00805, SW-2018-00517, SW-2019-00145 | NULL
EP-2021-04864 | 2021-07-28 | 258 E 17TH AVENUE, Vancouver, BC V5V 1A7 | Electrical Permit | Residential | New | Issued | Installation / Repair - Residential - Wiring and service for new INFILL >a new 2-storey infill dwelling at the rear of the site with an attached two car garage having vehicular access from the lane ($253,000) >>> Amend: Oct. 8th -Revised Load calculations uploaded -see application documents tab >>Amend: Oct. 20 -correct one thing is that the new service is 1 Phase , 3 wires 240v service. it is not a 1 phase 2 wires service . Nobody use one phase 2 wires. That was a typing mistake I want to mention that. Sorry about it. | 9000
BP-2021-04719 | 2021-12-01 | 2568 E 8TH AVENUE, Vancouver, BC V5M 1W2 | Building Permit | Building Permit (BP) | Salvage and Abatement | Completed | Low Density Housing - Salvage and Abatement - Salvage and abatement permit only for DB-2021-04716 and to be completed under the supervision of a qualified professional work. This permit does not authorize demolition, deconstruction or construction work. QP: Tarlochan (Terry) Sunar- MCA Environmental Consulting Inc- 604-805-1344 | 0
EP-2021-06645 | 2021-09-07 | 794 E 21ST AVENUE, Vancouver, BC V5V 1S1 | Electrical Permit | Residential | Renovation | Completed | Installation / Repair - Residential - main floor renovation - kitchen & bath Interior alterations only to provide improvements to this existing Vancouver Heritage register "C" One Family Dwelling with Secondary Suite on this site. Scope of work includes removing interior walls in the living room/foyer, reconfiguring the entire kitchen and powder room and installing a new gas fireplace. AMEND: OCT 18/2021 LOW VOLTAGE ADDED T SCOPE OF WORK. | 14000
EP-2021-06680 | 2021-09-09 | 336 W 7TH AVENUE, Vancouver, BC V5Y 1M4 | Electrical Permit | Commercial | Tenant Improvement | Issued | Installation / Repair - Commercial - Installation of client supplied lighting in office, removal of surface mounted receptacles in office and re-pulling to be inside walls | 1200
EP-2021-06647 | 2021-09-07 | 3156 W 14TH AVENUE, Vancouver, BC V6K 2Y1 | Electrical Permit | Residential | New | Issued | Temporary Power - Residential - To provide temporary power. ** Amend 09/07/2021** Change amps to 60 | NULL
BP-2021-04721 | 2021-09-17 | 1075 W GEORGIA STREET, Vancouver, BC V6E 3C9 | Building Permit | Building Permit (BP) | Addition / Alteration | Completed | Field Review - Addition / Alteration - 4th Floor Common Area Interior alterations to provide improvements to the common lobby and washrooms on the 4th floor of this existing commercial building on this site. Scope of work: - Demo existing bulkhead, ceiling detail lighting fixtures, existing wall and floor tile, plumbing fixtures - Install wall & floor tile, plumbing fixtures, mirrors, vanities, new carpet for elevator lobby and corridors - Install lighting, millwork, finishes, replace ceiling with new T-bar and GWB ceiling to match new base building standard OK for field review as per Rosa Astorino September 7, 2021 Energy checklist to E2 Note: Energy checklist is currently no longer required with your Building Permit (BP) application. Some supporting documents are still required at BP stage, specifically Envelope and HVAC, if applicable. Service Water Heating and Lighting supporting documents, if applicable, must be submitted with your related trades permits (e.g. electrical and plumbing). All energy upgrades will be checked during inspections stage. It is the applicant’s responsibility to identify and note all required upgrades including energy upgrades on their BP drawings at BP stage. | 160000
EP-2021-04863 | 2021-06-29 | 106 E 6TH AVENUE, Vancouver, BC V5T 1J5 | Electrical Permit | Commercial | Tenant Improvement | Completed | Installation / Repair - Commercial - Install new lighting & controls, install receptacles, fire alarm, low voltage comms -No change to service - Fire alarm description: Add to existing system for tenant improvements (strobes, smokes) >3rd Floor Interior alterations only to provide tenant improvements to this existing office on the 3rd floor in this existing commercial building on this site. Scope of work: Remove and install partition walls and ceiling, new washrooms, lighting, millwork, electrical, mechanical and plumbing. | 95000
GP-2021-02242 | 2021-06-28 | 3620 ALEXANDRA STREET, Vancouver, BC V6J 4B9 | Gas Permit | Residential | Tenant Improvement | Completed | Residential - Decommissioning removal and disposal of the gas furnace | NULL
BP-2021-03321 | 2021-10-06 | 1691 W 40TH AVENUE, Vancouver, BC V6M 1W1 | Building Permit | Building Permit (BP) | Salvage and Abatement | Suspended | Low Density Housing - Salvage and Abatement - Salvage and abatement permit only for DB-2021-03319 and to be completed under the supervision of a registered professional. This permit does not authorize demolition, deconstruction or construction work. QP: Ramin Hamidnejad Kinetic OHS Services 604-988-0099 | 0
PP-2021-02233 | 2021-06-29 | 3138 E 16TH AVENUE, Vancouver, BC V5M 2M6 | Plumbing Permit | Residential | New | Issued | Residential - fixture >>To construct a 2 storey one-family dwelling with a secondary suite located in the Basement ($858,800.00) with an open parking pad, providing 1 parking space, having vehicular access from the 20' Lane. 1. Covenant registered at the Land Title Office under CA8699876 2. No Strata Titling permitted 3. A/C proposed – Exterior component located in Rear Yard beneath deck, Interior component located in Upper Floor hall closet 4. Schedule B: (J.J.S. Hui) P.Eng (778.319.3403) Structural & Geotechnical & Architectural item 1.5 5. HPO: Residential Builder- (Royalsun Enterprises Ltd) 6. The entire building to be sprinklered to NFPA 13 D per 3.2.5.12.(3)(d) Note: This is a 2 storey building pursuant to the Zoning and Development By-Law Address Information: Principle Dwelling: #1 - 3138 E 16TH AVE Secondary Suite: #2 - 3138 E 16TH AVE Laneway home #3 - 3138 E 16TH AVE Addresses have been assigned per the approved plans, access to the rear unit is from the xxxx side. This access must be provided & maintained at all times and the building addresses posted to be visible from the street in accordance with the Building By-law. NOTE: Information regarding the Laneway House building on the survey and site plan is for reference only. Any discrepancy between information regarding the Laneway House on the survey and/or site plan and approved permit drawings for the Laneway House are neither approved nor authorized under this principal house permit. *NEW LANEWAY HOUSE* Note: See DB-2020-02796 for Bldg 2 on site (Laneway House) addressed #3 - 3138 E 16TH AVE. **THIS PERMIT HAS BEEN ISSUED UNDER THE REQUIREMENTS OF VBBL #12511 (2019).** | NULL
SP-2021-01292 | 2022-01-28 | 1395 BEACH AVENUE, Vancouver, BC V6E 1V7 | Sprinkler Permit | Residential | Renovation | Completed | Residential - add new watts 757 DCVA as per city requirement | NULL
GP-2021-02912 | 2021-09-08 | 608 UNION STREET, Vancouver, BC V6A 2B9 | Gas Permit | Residential | Renovation | Completed | Residential - Install BBQ Box | NULL
GP-2021-02903 | 2021-09-07 | 7391 WEST BOULEVARD, Vancouver, BC V6P 5S2 | Gas Permit | Residential | Renovation - Dwelling Unit(s) only | Completed | Residential - Replace boiler and water heater with Combi-boiler system | NULL
SP-2021-01294 | 2022-02-15 | 1122 GILFORD STREET, Vancouver, BC V6G 2P5 | Sprinkler Permit | Residential | Renovation | Issued | Residential - add 3 new watts 757 DCVA | NULL
GP-2021-02904 | 2021-09-08 | 1993 QUILCHENA CRESCENT, Vancouver, BC V6M 1E2 | Gas Permit | Residential | Addition | Completed | Residential - Gas fireplace installation | NULL
GP-2021-02907 | 2021-09-08 | 2464 E GEORGIA STREET, Vancouver, BC V5K 2J5 | Gas Permit | Residential | Renovation | Completed | Residential - Replace furnace and water heater. Install gas line for future range. Install BBQ Box. >Interior alterations to main and second floors of this existing two storey one family dwelling on this inside with lane site. Work to include new draintiles. Okay for field review per S. Dugaro, April 14, 2021. Structural schedule B signed and sealed by Roger T.S. Wong, 604.306.0821 Renovation energy upgrade proposal prepared by Tommy Youngsung Byun, 604.562.0387 | NULL
GP-2021-02906 | 2021-09-07 | 3465 VICTORIA DRIVE, Vancouver, BC V5N 5W4 | Gas Permit | Residential | Renovation | Completed | Residential - boiler replacement | NULL
EP-2021-06651 | 2021-09-08 | NULL | Electrical Permit | Commercial | Renovation | Issued | Installation / Repair - Commercial - Hemlock and W Broadway Supply and install temporary wooden poles, span wires, and traffic signal heads. Overbuild street lighting conduit with JB. CoV to perform splices/connections/disconnects. | 20000
GP-2021-02908 | 2021-09-07 | 3593 E 25TH AVENUE, Vancouver, BC V5R 1K3 | Gas Permit | Residential | Renovation - Dwelling Unit(s) only | Completed | Residential - Furnace replacement | NULL
BP-2021-04724 | 2021-10-01 | 788 BEATTY STREET, Vancouver, BC V6B 2M1 | Building Permit | Building Permit (BP) | Addition / Alteration | Completed | Field Review - Addition / Alteration - #304 - 3rd floor Interior alterations to provide tenant improvements for a new office tenant on the 3rd floor (#304) in this existing commercial building on this site. Scope of work: remove all walls, doors, lighting, HVAC vent & diffuser, finishes, millwork for new open floor plan. Construct partition walls/doors for one meeting room, two telephone rooms, kitchenette, electrical, plumbing and sprinkler work. Ok for Field Review per K. Vogt. Sept. 7th. Letters of Assurance submitted by: Schedule A and Architectural Schedule B, Barry Richard Weih, Architect, AIBC. Ph#604.685.3529. Mechanical/Plumbing Schedule B, Eric Cresswell, P.Eng. Ph#604.684.5995. Electrical Schedule B, Sonia Mollaei, P.Eng. Ph#778-833-0908 E-2 upgrade: Lighting - Upgrade to incorporate Automatic Partial OFF (per 9.4.1.1.(g) of ASHRAE 90.1-2016) Energy checklist is currently no longer required with your Building Permit (BP) application. Some supporting documents are still required at BP stage, specifically Envelope and HVAC, if applicable. Service Water Heating and Lighting supporting documents, if applicable, must be submitted with your related trades permits (e.g. electrical and plumbing). All energy upgrades will be checked during inspections stage. It is the applicant’s responsibility to identify and note all required upgrades including energy upgrades on their BP drawings at BP stage. | 150000
BP-2021-04726 | 2022-02-04 | 3004 W 14TH AVENUE, Vancouver, BC V6K 2X8 | Building Permit | Building Permit (BP) | Salvage and Abatement | Issued | Low Density Housing - Salvage and Abatement - Demo Permit for BP-2021-04723 Construction Permit for DB-2021-04722 Salvage and Abatement Permit only and to be completed under the supervision of a qualified professional. This permit does not authorize demolition, deconstruction or construction work. QP: Steven Seewald, Alara Environmental Health and Safety Ltd. 604 724 2331, steven@alaraenvironmental.com | 0
BP-2021-03322 | 2021-09-13 | 510 W HASTINGS STREET, Vancouver, BC V6B 1L8 | Building Permit | Building Permit (BP) | Addition / Alteration | Issued | Field Review - Addition / Alteration - #1501 - 15th floor Interior alterations to remove all non loadbearing partitions and finishes to return to office shell space on the 15th floor (#1501) of this existing commercial building. Letters of Assurance submitted by: Schedule A and Architectural Schedule B, Daniel Hawreluk, Architect, AIBC, ph: 604-736-5581 Electrical Schedule B, Andrew Tashiro, P.Eng., ph: 604-685-9381 Mechanical and Plumbing Schedule B, Jordan Taylor, ph: 604-685-9381 Energy upgrade exempt: Interior demolition. Separate permit(s) and ASHRAE checklist will be required for any future tenant improvements to this space. OK For Field Review per C. Yue - June 28/21 | 121857
PP-2021-02235 | 2021-06-29 | 2855 W 38TH AVENUE, Vancouver, BC V6N 2W8 | Plumbing Permit | Residential | New | Issued | Residential - Sump | NULL
PP-2021-02237 | 2021-09-21 | 4768 FRASER STREET, Vancouver, BC V5V 4H3 | Plumbing Permit | Residential | Renovation | Issued | Residential - plumbing **No Building alterations or Building work otherwise a BP will be required | NULL
EP-2021-04869 | 2021-06-28 | 778 E 27TH AVENUE, Vancouver, BC V5V 2K9 | Electrical Permit | Residential | Renovation | Issued | Temporary Power - Residential - To provide temporary power. | NULL
GP-2021-02244 | 2021-06-28 | 6375 RALEIGH STREET, Vancouver, BC V5S 2W6 | Gas Permit | Residential | Renovation | Completed | Residential - Furnace replacement | NULL
GP-2021-02245 | 2021-06-29 | 7100 CHAMPLAIN CRESCENT, Vancouver, BC | Gas Permit | Residential | Tenant Improvement | Completed | Residential - Gas Hot Water tank renewal. | NULL
EP-2021-04872 | 2021-06-30 | 183 TERMINAL AVENUE, Vancouver, BC V6A 4G2 | Electrical Permit | Commercial | Renovation | Issued | Installation / Repair - Commercial - power, data and lighting relocation Floor 9 Interior alterations to provide improvements to this existing office tenant (Vancity Savings Credit Union) in this existing commercial building on this site. Scope of work: Full renovation. Re and re all interior walls, millwork and finishes. Electrical, Plumbing, Sprinkler and Lighting to suit. | 35000
BP-2021-03329 | 2021-08-27 | 6141 ALMA STREET, Vancouver, BC V6N 1Y5 | Building Permit | Building Permit (BP) | Salvage and Abatement | Completed | Enquiry Centre - Salvage and Abatement - S&A Interior alteration to allow salvage of non-structural building components prior to or during abatement work and removal of non-structural hazardous materials in this existing single family dwelling building. Related to demo permit DB-2021-03328. QP: Kurt McInnes of Apolleon Engineering | 0
DB-2021-03330 | 2022-01-13 | 6161 ALMA STREET, Vancouver, BC V6N 1Y5 | Building Permit | Development and Building Permit (DB) | Demolition / Deconstruction | Completed | Enquiry Centre - Demolition / Deconstruction - To demolish the one-family dwelling as per subdivision order (SD-2018-00038) dated June 29th, 2021 from the City of Vancouver. This building has been assessed as being a house built 1956 and as of such no green demolition required. Demolition Contractor: Hayer Demolition Ltd Note: 1. Notice of Demolition must be provided to District Building Inspector 24 hours in advance of demolition by calling 3-1-1 or 604-873-7000 outside Vancouver | 18000
BP-2021-03331 | 2021-08-27 | 6161 ALMA STREET, Vancouver, BC V6N 1Y5 | Building Permit | Building Permit (BP) | Salvage and Abatement | Completed | Enquiry Centre - Salvage and Abatement - S&A Interior alteration to allow salvage of non-structural building components prior to or during abatement work and removal of non-structural hazardous materials in this existing single family dwelling building. Related to demo permit DB-2021-03330. QP: Kurt McInnes of Apolleon Engineering | 0
EP-2021-04873 | 2021-06-30 | 183 TERMINAL AVENUE, Vancouver, BC V6A 4G2 | Electrical Permit | Commercial | Renovation | Completed | Installation / Repair - Commercial - POWER , DATA, LIGHTING RELOCATIONS Floor 8 Interior alterations to provide improvements to this existing office tenant (Vancity Savings Credit Union) in this existing commercial building on this site. Scope of work: Full renovation. Re and re all interior walls, millwork and finishes. Electrical, Plumbing, Sprinkler and Lighting to suit. | 35000
EP-2021-04876 | 2021-06-29 | 400 BURRARD STREET, Vancouver, BC V6C 3A6 | Electrical Permit | Commercial | Renovation | Completed | Installation / Repair - Commercial - 2 office walls are moving and 2 office walls added. Lights are existing and staying as is. switches are existing and staying. We are relocating some plugs #1950 - 19th floor Interior alterations to provide tenant improvements for the existing General office tenant on the 19th floor (#1950) of this existing commercial building. Scope of work: Construct partition walls to create new offices, finishes, lighting, electrical and sprinkler work | 2000
PP-2021-02238 | 2021-07-02 | 522 MOBERLY ROAD #1010, Vancouver, BC V5Z 4G4 | Plumbing Permit | Residential | Renovation | Issued | Residential - Tub and shower | NULL
PP-2021-02239 | 2021-06-29 | 1433 BURNABY STREET, Vancouver, BC V6G 1W6 | Plumbing Permit | Commercial | Renovation - Dwelling Unit(s) only | Completed | Commercial - Will be removing the bathtub and installing a new bathtub and shower diverter rough in valve. Will also be replacing the toilet, lavator sink and faucet, kitchen sink and faucet and installing a new dishwasher. These fixtures will not be moving location. >>Interior alterations to provide improvements to this multiple dwelling unit (#101) in this existing multiple dwelling building on this site. Scope of Work: remove kitchen wall, countertop and millwork to create open concept, new finishes, appliances and fixtures in kitchen and bathroom, electrical and plumbing work. Fix firestopping in walls where applicable. Architectural, Plumbing and Electrical Schedule B submitted by John J. McCuaig, P. Eng., ph: 604-255-0992 OK per R. Astorino, Apr. 26, 2021 Building Not Sprinklered - No sprinkler inspection or permit required. Energy Upgrade: L2 - Appliances - Upgrade to an Energuide/Energy Star appliance (fridge; dishwasher | NULL
EP-2021-04878 | 2021-08-17 | 550 W 6TH AVENUE, Vancouver, BC V5Z 1A1 | Electrical Permit | Commercial | Tenant Improvement | Completed | Installation / Repair - Commercial - Electrical work in washrooms 2, 3, and 4. Installation and cabling for hand dryers, re and re of fixtures and devices, rough-in and connection to new overhead door operators. Interior alterations to provide improvements to the washrooms on the ground, 2nd to 5th floors for this General Office tenant of this commercial building on this site. | 21760.8
GP-2021-02909 | 2021-09-07 | 8492 FREMLIN STREET, Vancouver, BC V6P 3X2 | Gas Permit | Residential | Renovation - Dwelling Unit(s) only | Issued | Residential - Boiler replacement | NULL
BP-2021-04727 | 2021-12-14 | 1026 DAVIE STREET, Vancouver, BC V6E 1M3 | Building Permit | Building Permit (BP) | Addition / Alteration | Issued | High Density Housing / Commercial - Addition / Alteration - Small Suite Renovation Renovation and Change of use from General Office to School – Arts or Self-Improvement (dance studio) on the fourth floor of this existing mixed-use building on this site Note: 1. Major occupancy classification of the school is D in compliance with VBBL 3.1.2.6 and per customer request. 2. Occupant load is Max. 30 person. | 2000
EP-2021-06653 | 2021-09-07 | 511 E 20TH AVENUE, Vancouver, BC V5V 1M7 | Electrical Permit | Residential | Renovation | Completed | Installation / Repair - Residential - Basement wiring , new lighting and receptacles >BP: Exterior and interior alterations to both main and second floors including cladding changes to exterior; floor plan layout; door and window changes; guardrail to cedar cladding for this existing two storey one family dwelling on this inside with lane site. Note: To maintain existing FSR. *** Issued under VBBL 2007 *** Letters of assurance submitted by P.Eng. D. Wicke at 604-484-2859. Arborist report Rcvd from Silverback Treeworks Ltd Andrew Hooper 604.312.7399 | 1500
EP-2021-06655 | 2021-09-08 | NULL | Electrical Permit | Commercial | Renovation | Issued | Installation / Repair - Commercial - Fir and W Broadway Supply and install span wire and signal heads. Pull conductors for left turn phase. | 5000
EP-2021-06657 | 2021-09-08 | 505 BURRARD STREET, Vancouver, BC V7X 1M3 | Electrical Permit | Commercial | Tenant Improvement | Completed | Installation / Repair - Commercial - SUITE #830 - Demo - Supply and Install lamps - Power requirements for furniture - Reuse existing distribution - Low Voltage data/communications cabling | 16572
BP-2021-04732 | 2021-11-03 | 450 SW MARINE DRIVE, Vancouver, BC V5X 0C3 | Building Permit | Building Permit (BP) | Addition / Alteration | Issued | Field Review - Addition / Alteration - 10th Floor Interior alterations to provide tenant improvements to this existing office tenant on the 10th floor on this existing commercial use building. TENANT: Intel Corporation ("Intel") Letters of assurance submitted: - Sch A: D Brent North, Architect, 604-696-8000. - Sch B (Arch): D Brent North, Architect, 604-696-8000. - Sch B (Mech/Plumb): Zhen Yu Zheng, P.Eng, 604-696-8000. - Sch B (Elec): Jung Ki (Jason) Kim, P.Eng, 604-696-8427 OK For Field Review per Kim V - Sept 7/21 Note: - This building is a BOMA BESt building. No energy upgrade required | 240000
PP-2021-02240 | 2021-06-29 | 1433 BURNABY STREET, Vancouver, BC V6G 1W6 | Plumbing Permit | Commercial | Renovation - Dwelling Unit(s) only | Completed | Commercial - Will be removing the bathtub and installing a new bathtub and shower diverter rough in valve. Will also be replacing the toilet, lavator sink and faucet, kitchen sink and faucet and installing a new dishwasher. These fixtures will not be moving location. >>Interior alterations to provided improvements to this rental unit on the 4th floor (#402) in this existing multiple dwelling building on this site. Scope of Work: remove kitchen wall, countertop and millwork to create open concept, new finishes, appliances and fixtures in kitchen and bathroom, electrical and plumbing work. Fix firestopping in walls where applicable. Architectural, Plumbing and Electrical Schedule B submitted by John J. McCuaig, P. Eng., ph: 604-255-0992 OK per R. Astorino, Apr. 26, 2021 Building Not Sprinklered - No sprinkler inspection or permit required. Energy Upgrade: L2 - Appliances - Upgrade to an Energuide/Energy Star appliance (fridge; dishwasher) | NULL
PP-2021-02241 | 2021-06-29 | 1101 HARWOOD STREET, Vancouver, BC V6E 1R9 | Plumbing Permit | Residential | New | Issued | Residential - Backflow install | NULL
SP-2021-00944 | 2021-06-29 | 1103 E 27TH AVENUE, Vancouver, BC V5V 2L5 | Sprinkler Permit | Residential | New | Completed | Residential - new sprinkler system >>To construct a two and a half storey two-family dwelling ($678,000.00) with a detached accessory building (garage) at the rear providing 2 parking spaces, having vehicular access from the lane. Note: This is a 2 1/2 storey building pursuant to the Zoning and Development By-Law 1. (2) A/C units proposed 2. No bar sinks proposed 3. Schedule B: Ward Phillips P.Eng (604-716-8881) Geotechnical 4. Schedule B: Jeff Allester P.Eng (604-228-0518) Structural 5. Schedule B: Kourosh Aghakeshmiri P.Eng (778-788-4105) Structural Glass Guardrails 6. HPO: Residential Builder- Ampra Construction Ltd The entire building, to be sprinklered to 2x NFPA 13D. ****residential projects will now require schedule B as part of the sprinkler application**** Address Note: 1103 E 27th Av - Front Unit - One Dwelling (south portion of 1st, 2nd & 3rd storey) *Primary 4268 Elgin St - Rear Unit - One Dwelling (north portion of 1st, 2nd & 3rd storey) Addresses assigned per approved plans. Fire and Emergency street access to the back unit is from Elgin St. Street access must be provided and maintained at all times. The building addresses are to be posted and to be visible from the street in accordance with the Building By-law prior to final inspection. ******THIS PERMIT HAS BEEN ISSUED UNDER THE REQUIREMENTS OF VBBL 2019 (#12511)****** | NULL
BP-2021-04733 | 2021-10-07 | 2965 HORLEY STREET #110, Vancouver, BC V5R 6B9 | Building Permit | Building Permit (BP) | Addition / Alteration | Issued | Field Review - Addition / Alteration - #110 - Floor 1 Interior alterations only t provide improvements to this unit (110) in this existing multiple dwelling building on this site. Scope of work: Deconstruct portion of interior wall. Kitchen reno. ensuite reno. Electrical and plumbing to suit. Note to applicant: The services of a structural engineer may be required, based upon site inspection by the District Building Inspector. A Sprinkler permit may be required, as determined by the District Building Inspector. Energy checklist is currently no longer required with your Building Permit (BP) application. Some supporting documents are still required at BP stage, specifically Envelope and HVAC, if applicable. Service Water Heating and Lighting supporting documents, if applicable, must be submitted with your related Trades permits (e.g. electrical and plumbing). All energy upgrades will be checked during inspections stage. It is the applicant’s responsibility to identify and note all required upgrades including energy upgrades on their BP drawings at BP stage. | 50000
PP-2021-03034 | 2021-09-08 | 239 E 26TH AVENUE, Vancouver, BC V5V 2H2 | Plumbing Permit | Residential | New | Issued | Residential - two out side sumps with out pump To construct a 2 storey + basement/cellar one-family with an attached garage providing 1 parking space, having vehicular access from the street. 1. No Strata Titling permitted 3. No A/C Unit proposed 4. Bar sink located in Basement 6. Schedule B: (Paullus K.F.Young) P.Eng (604.841.7748) Geotechnical 7. Schedule B: (John R. Steiner) P.Eng (604.687.8812) Structural 8. HPO: Residential Builder- (TSL Laneway Homes Ltd.) | NULL
EP-2021-06662 | 2021-09-20 | 4000 W 41ST AVENUE, Vancouver, BC V6N 3G2 | Electrical Permit | Commercial | Tenant Improvement | Completed | Installation / Repair - Commercial - - Hard wire combination CO smoke alarms - Install tamper proof receptacles in child care area - Install lighting fixture outside rear door - Install weather proof cover for exterior receptacle No BP required as per attached email from Shawn Dyste in application documents. | 500
PP-2021-03035 | 2021-09-08 | 1538 W 26TH AVENUE, Vancouver, BC V6J 2W9 | Plumbing Permit | Residential | Renovation | Issued | Residential - Multi bathroom kitchen reno Building #1, To retain and stratify an existing character one-family dwelling with secondary suite, (and to construct a new two-storey plus cellar, one-family infill dwelling with 3 adjacent surface parking spaces, with access from the rear of the site - separate permit) Scope of work includes interior alteration and legalize WWOP on basement level to secondary suite. Proper fire separation and sound separation would be installed between main house and secondary suite. | NULL
EP-2021-06666 | 2021-10-04 | 4531 PRINCE ALBERT STREET, Vancouver, BC V5V 4K3 | Electrical Permit | Residential | New | Completed | Installation / Repair - Residential - Installation of EV lvl 2 receptacle in townhouse, is of 40 amp and 240 volt. Existing service is of 125 amp. | 1100
EP-2021-06667 | 2021-10-04 | 4539 PRINCE ALBERT STREET, Vancouver, BC V5V 4K3 | Electrical Permit | Residential | New | Completed | Installation / Repair - Residential - Installation of EV lvl 2 receptacle in townhouse, 40 Amp and 240 volt. Existing service is 125 amp. Installation of a Receptacle in the person parking area of the residence located in the parkade. Installation of a 50A 125/250V Nema 14-50R Receptacle. Rating of each branch circuit is 32A. No EV Charger Installed. Just installing the Receptacle. Existing Service size is 120/208V. The current size of main breaker is rated for 125A. No fire separation will be compromised. If compromised Fire stop Putty or cocking will be applied. Letter from Strata see attached. Company Letter head with Load Calculation see attached. | 1150
EP-2021-06670 | 2021-09-28 | 5374 CULLODEN STREET, Vancouver, BC V5W 3R6 | Electrical Permit | Residential | New | Completed | Installation / Repair - Residential - NEW CONSTRUCTION ON LANEWAY HOUSE >BP: To construct a 2 storey laneway house building ($165,000.00) with an open parking pad, providing 1 parking space, having vehicular access from the lane. Note: This is a 1 ½ storey building pursuant to the Zoning & Development By-law Note: Bldg 1 (principal bldg) addressed #1 - 5374 Culloden St retained on site. 1. No A/C unit proposed 2. Schedule B: Shamsul Alam Shikder P.Eng (604-255-3740) Structural & Geotechnical 3. HPO: Residential Builder- Mohinder Khaira #3-5374 Culloden St - Laneway House Note: As a result of the addition of a laneway house, it will be necessary to assign a suite number to the existing one family dwelling / principal dwelling. The site will be as follows: #1-5374 Culloden St - One Family Dwelling / Principal Dwelling #3-5374 Culloden St - Laneway House Address and suite numbers assigned as per approved plans for Fire and Emergency response. The address number is to be posted to the building to be visible from the street and the suite numbers are to be posted at the suite entries in accordance with the Building By-law prior to final inspection. ****ALL PROJECT COORINATOR NOTES HAS BEEN ACCEPTED BY THE APPLICANT**** ******THIS PERMIT HAS BEEN ISSUED UNDER THE REQUIREMENTS OF VBBL #12511 (2019)****** | 12000
EP-2021-06671 | 2021-09-08 | 3492 W 39TH AVENUE, Vancouver, BC V6N 3A2 | Electrical Permit | Residential | New | Completed | Installation / Repair - Residential - DATA TELEPHONE CATV CCTV AND SECURITY ALARM SYSTEM PRE-WIRE FINISHED , VACUUM SYSTEMS AND INTERCOM SYSTEMS **Amendment Feb 18, 2022** please amend my permit to add LV lighting control extra work $2000 | 17000
EP-2021-06881 | 2021-09-28 | 701 W GEORGIA STREET, Vancouver, BC V7Y 1K8 | Electrical Permit | Commercial | Tenant Improvement | Issued | Installation / Repair - Commercial - Tenant Improvement project for new Apple store at Pacific Centre Mall - see attached electrical drawings. >BP: CRU #G060 - Levels 1, 2 and 3 Interior and Exterior alteration to provide First TI for a new retail unit consists of 3 storeys. Work includes exterior finish materials, non-structural partitions, ceilings, finishes, furniture, and related HVAC, electrical, and plumbing work. Structural frame and shell/core work are by Landlord under separate permit. This permit has been reviewed under the 2019 Vancouver Building By-law (#12511). Reviewed during the 2020 pandemic crisis. Stage 1 - CP First TI - issued April 7, 2021 Revision 1 - Change of CRP from S. Dwoskin to D. Cassidy, effective January 1, 2021. - in review | 943761
SP-2021-01298 | 2021-11-23 | 2205 MAIN STREET, Vancouver, BC V5T 3C8 | Sprinkler Permit | Commercial | Addition | Issued | Commercial - TI fit out for a doctor and dentist office in a "shell space" at the 1st floor and part of the 2nd floor of this existing building. NOTE: the 2019 VBBL applies to this permit application which has bene reviewed during the Covid-19 pandemic. This is a CP Process permit and the Applicant is Dave Steer, LMDG Building Code Consultants. | NULL
EP-2021-06674 | 2021-09-09 | 4950 MARGUERITE STREET, Vancouver, BC V6M 3K1 | Electrical Permit | Residential | Tenant Improvement | Issued | Installation / Repair - Residential - • Installation and Commissioning of Tesla Wall Connector (EVSE) • 1x 2P-40A Breaker will be installed in House Panel • EVSE will be installed on the inside of the garage (front right - facing out) • One circuit will be pulled to EVSE location (Trenching will be required in backyard) • Tesla Wall Connector set at 32A– Charging rate on Model 3 - approx. 48KM/HR AMEND: SEPT 20/2021 The first plan was using 2P-40A breaker, wire #8 and installation of Tesla wall connector directly from the main panel. But now we want to add a sub panel in the garage fed by 2P-50A breaker and install 2P-40A breaker in the subpanel to feed the Tesla wall connector. So, the 2P-50A breaker in the main panel will feed the sub panel and the 2P-40A breaker installed in the sub panel will feed the Tesla Wall Connector. - There is no change to the existing serv | 3329.83
SP-2021-00946 | 2021-06-29 | 1621 E 11TH AVENUE, Vancouver, BC V5N 1Y8 | Sprinkler Permit | Residential | New | Issued | Residential - new sprinkler system >>To construct a 2.5 storey two-family dwelling ($802,500) with a detached accessory building (garage) at the rear providing 2 parking spaces, and with 1 open parking pad space having vehicular access from the lane. The entire building, INCLUDING THE ATTACHED GARAGE (if applicable), to be sprinklered to NFPA 2X 13D. Note: This is a 2.5 storey building pursuant to the Zoning and Development By-Law 1. A/C unit proposed 2. No bar sink proposed in cellar 3. Structural and Geotechnical schedule B: Tsung-Hua Yang (604.729.0585) 4. HPO: Apple Construction Ltd. "Combustible projections or roof soffits on an exposing building face shall not project to less than .45m from the property line and shall be in compliance with VBBL 2019 9.10.15.5.(11)" Any alterations or conversions to the attached garage (if applicable) to habitable living space shall not be permitted without first obtaining the approval of the Director of Planning and the Chief Building Official. Thermal protection measures and Laneway house design guidelines shall be required to be met prior to the approval of the conversion. ******THIS PERMIT HAS BEEN ISSUED UNDER THE REQUIREMENTS OF VBBL 2019****** | NULL
BP-2021-03332 | 2021-09-03 | 111 DUNSMUIR STREET, Vancouver, BC V6B 6A3 | Building Permit | Building Permit (BP) | Addition / Alteration | Completed | Field Review - Addition / Alteration - 6th, 8th & 9th floor common washrooms Interior alterations to provide improvements to existing common washrooms on the 6th, 8th & 9th floors of this existing commercial building. E2 - Lighting - Upgrade to incorporate Automatic Full OFF (per 9.4.1.1.(h) of ASHRAE 90.1-2016) Schedule A provided by Jiang Zhu Architecture Schedule B provided by Jiang Zhu Electrical Schedule B provided by Zhi Chen Mechanical/ Plumbing Schedule B provided by Ian Chan DBI to check sprinkler contractor's name | 550000
BP-2021-03336 | 2021-12-22 | 27 E 51ST AVENUE, Vancouver, BC V5X 1C1 | Building Permit | Building Permit (BP) | Salvage and Abatement | Issued | Low Density Housing - Salvage and Abatement - Salvage and Abatement Permit only for Building permit: DB-2021-03334 and to be completed under the supervision of a registered professional. This permit does not authorize demolition, deconstruction or construction work. QP: Kinetic OHS services Ltd – Ramin Hamidnejad Demolition permit: DB-2021-03335 | 0
GP-2021-02915 | 2021-09-14 | 4900 CARTIER STREET #19, Vancouver, BC V6M 4H2 | Gas Permit | Residential | Renovation - Dwelling Unit(s) only | Completed | Residential - RE & RE 1 GAS INSERT INTO EXISTING MASONRY this unit is part of a 4-plex only...the total connected load on the meter is under 409,000 BTU | NULL
EP-2021-06677 | 2021-09-09 | 410 W GEORGIA STREET, Vancouver, BC V6B 1Z3 | Electrical Permit | Commercial | Addition | Completed | Installation / Repair - Commercial - Installation of cellular repeater system (pre-wire and finishing). | 410000
BP-2021-04739 | 2021-11-08 | 1201 MARINASIDE CRESCENT #3601, Vancouver, BC V6Z 2V2 | Building Permit | Building Permit (BP) | Addition / Alteration | Issued | Field Review - Addition / Alteration - Interior alterations to renovate this unit #3601 on the 36th floor of this existing multiple dwelling building on this site. Scope of work includes: -Restoration of enclosed balcony (labeled as solarium on drawings) -Remove and replace existing kitchen cabinets, appliances, plumbing, electrical fixtures as necessary. -Remove and replace existing gas fireplace. -Remove and replace light fixtures, wall receptacles and light switches. -Remove and replace flooring to engineered hardwood and tile flooring. -Frame and drywall new non load bearing walls to accommodate 2 piece bathroom addition. -Master bedroom/ensuite reconfiguration. -Second bedroom/ensuite reconfiguration. -Install new plumbing fixtures for 2 piece bathroom in locations that allows for black water drainage. -Remove and replace all existing plumbing fixtures with new fixtures. -Install new millwork. -Drywall and insulation repair as necessary. Ok for field review as per Jamie Zhang. | 300000
GP-2021-02914 | 2021-09-08 | 2772 E 7TH AVENUE, Vancouver, BC V5M 1T7 | Gas Permit | Residential | Renovation | Completed | Residential - Fireplace Re&Re | NULL
EP-2021-06681 | 2021-09-09 | 5025 WILLOW STREET, Vancouver, BC V5Z 3S1 | Electrical Permit | Commercial | New | Completed | Interim - Commercial - Underground conduit work & grounding until permit has been issued Refer to full EP-2021-04271 >BP: Eric Hamber Secondary School To construct a new school to replace the existing, consisting of: - 4 storeys, first 3 storeys are for school, 4th storey is a child care facility which will support more than 8 children under 30 months of age and toddlers. - the anticipated number of occupants for the school 1,700 students, with 120 employees which includes teachers, assistants, administrative and supporting staff. - achieve LEED Gold certification, - surface parking is provided east of the new school. - existing school will remain operational during construction, and serve as a swing school for other seismic school projects; to be demolished later. This permit has been reviewed under the 2019 Vancouver Building By-law (#12511). Reviewed during the 2020 pandemic crisis. STAGED CONSTRUCTION Stage 1 - Excavation and Foundation - issued May 21, 2021 Stage 2 - Full Structure - issued August 6, 2021 Stage 3 - Full Construction - in review | 10000
GP-2021-02247 | 2021-06-29 | 3297 MATAPAN CRESCENT, Vancouver, BC V5M 4A9 | Gas Permit | Residential | Renovation | Completed | Residential - Furnace Replacement | NULL
BP-2021-03338 | 2021-08-10 | 808 RICHARDS STREET, Vancouver, BC | Building Permit | Building Permit (BP) | Addition / Alteration | Completed | Field Review - Addition / Alteration - 808 Richards St Interior alterations to provide improvements to the Public Cultural Amenity Space (similar to Hall) at 808 Richards St on the ground floor of this mixed-use building on this site. Work to add an accessible washroom. DBI to determine if a sprinkler permit is required. E2 - Lighting - timer upgrade required. Energy checklist is currently no longer required with your Building Permit (BP) application. Some supporting documents are still required at BP stage, specifically Envelope and HVAC, if applicable. Service Water Heating and Lighting supporting documents, if applicable, must be submitted with your related trades permits (e.g. electrical and plumbing). All energy upgrades will be checked during inspections stage. It is the applicant’s responsibility to identify and note all required upgrades including energy upgrades on their BP drawings at BP stage. Separate permit is required for any upgrade to fire alarm. OK for Field Review per W.Wong, June 29, 2021 | 52374
BP-2021-03339 | 2021-10-14 | 4422 W 6TH AVENUE, Vancouver, BC V6R 1V3 | Building Permit | Building Permit (BP) | Demolition / Deconstruction | Completed | Enquiry Centre - Demolition / Deconstruction - 4422 W 6th To demolish this existing one family dwelling as per subdivision order dated May 12, 2021 from the City of Vancouver. 75% Recycling requirement Note: "Notice of Demolition must be provided to District Building Inspector 24 hours in advance of demolition by calling 3-1-1 or 604-873-7000 outside of Vancouver." | 15000
EP-2021-04880 | 2021-07-13 | 1818 CORNWALL AVENUE, Vancouver, BC V6J 1C7 | Electrical Permit | Commercial | NULL | Issued | Annual / Operating - ANNUAL OPERATING PERMIT VALID JUly 13TH, 2021 UNTIL JUly 12TH, 2022 | NULL
EP-2021-04881 | 2021-06-29 | 5806 RUPERT STREET, Vancouver, BC V5R 2K7 | Electrical Permit | Residential | New | Issued | Temporary Power - Residential - To provide temporary power. | NULL
EP-2021-07029 | 2021-09-22 | 5272 CHESTER STREET, Vancouver, BC V5W 3A9 | Electrical Permit | Residential | Addition | Completed | Installation / Repair - Residential - Install new circuit breaker for EV charger. 1) Garage 2) Nema 14-50 3) 40 amps 4) No charger will be installed. Future 5) 100 amp existing service Load Calculation attached. | 635
EP-2021-06682 | 2021-09-08 | 380 W 5TH AVENUE, Vancouver, BC V5Y 1J5 | Electrical Permit | Commercial | Renovation | Completed | Installation / Repair - Commercial - relocate electrical, communications to offices >BP: To alter the interior of this existing single-tenant Production Studio and General Office 5-storey building to provide minor tenant improvements to all floors. Scope of work includes: Main floor - removing sold wall and replacing with glass wall, extending storage area wall Second Floor - dividing meeting room into two offices, remove millwork and add desks Third Floor - Add glass and sliding door to open work area, create two offices with swing doors, expand two offices and adjust lighting Fourth Floor - expand two offices and adjust lighting Fifth Floor - expand two offices and adjust lighting A separate Sprinkler Permit is required for proposed work to the sprinkler system. DBI to determine if a Schedule B is required for any wall removal. Rehabilitation - Minor Renovation - Level E2 energy upgrade required Energy checklist is currently no longer required with your Building Permit (BP) application. Some supporting documents are still required at BP stage, specifically Envelope and HVAC, if applicable. Service Water Heating and Lighting supporting documents, if applicable, must be submitted with your related trades permits (e.g. electrical and plumbing). All energy upgrades will be checked during inspections stage. It is the applicant’s responsibility to identify and note all required upgrades including energy upgrades on their BP drawings at BP stage. | 6500
BP-2021-04740 | 2021-10-07 | 1585 KAMLOOPS STREET, Vancouver, BC V5K 3W1 | Building Permit | Building Permit (BP) | Addition / Alteration | Issued | Low Density Housing - Addition / Alteration - Exterior alterations to this existing One Family Dwelling (principle dwelling building) on this inside with lane site. Scope to Include: Removing a portion of the existing rear deck to achieve min. 16.08' separation between principal dwelling and the new laneway house. NOTE : The principle dwelling exterior rear deck reduction work to be completed prior to the Final inspection of the related Laneway House. | 16000
EP-2021-06829 | 2021-09-15 | 2323 BOUNDARY ROAD, Vancouver, BC V5M 4V8 | Electrical Permit | Commercial | Renovation | Completed | Installation / Repair - Commercial - UNIT# 201 relocating of some lights, outlets and switches Interior alterations to provide improvements for the new office tenant on the 2nd floor(#201) of this existing commercial building on site. Scope of work includes removing and adding new partition walls; and installing new lighting. TENANT: Falkbuilt Vancouver, Lower Mainland | 7802.82
GP-2021-02916 | 2021-09-08 | 3138 E 16TH AVENUE, Vancouver, BC V5M 2M6 | Gas Permit | Residential | New | Issued | Residential - fixture >To construct a 2 storey one-family dwelling with a secondary suite located in the Basement ($858,800.00) with an open parking pad, providing 1 parking space, having vehicular access from the 20' Lane. 1. Covenant registered at the Land Title Office under CA8699876 2. No Strata Titling permitted 3. A/C proposed – Exterior component located in Rear Yard beneath deck, Interior component located in Upper Floor hall closet 4. Schedule B: (J.J.S. Hui) P.Eng (778.319.3403) Structural & Geotechnical & Architectural item 1.5 5. HPO: Residential Builder- (Royalsun Enterprises Ltd) 6. The entire building to be sprinklered to NFPA 13 D per 3.2.5.12.(3)(d) Note: This is a 2 storey building pursuant to the Zoning and Development By-Law Address Information: Principle Dwelling: #1 - 3138 E 16TH AVE Secondary Suite: #2 - 3138 E 16TH AVE Laneway home #3 - 3138 E 16TH AVE Addresses have been assigned per the approved plans, access to the rear unit is from the xxxx side. This access must be provided & maintained at all times and the building addresses posted to be visible from the street in accordance with the Building By-law. NOTE: Information regarding the Laneway House building on the survey and site plan is for reference only. Any discrepancy between information regarding the Laneway House on the survey and/or site plan and approved permit drawings for the Laneway House are neither approved nor authorized under this principal house permit. *NEW LANEWAY HOUSE* Note: See DB-2020-02796 for Bldg 2 on site (Laneway House) addressed #3 - 3138 E 16TH AVE. **THIS PERMIT HAS BEEN ISSUED UNDER THE REQUIREMENTS OF VBBL #12511 (2019).** | NULL
SP-2021-01297 | 2021-09-09 | 178 E 32ND AVENUE, Vancouver, BC | Sprinkler Permit | Commercial | Tenant Improvement | Completed | Commercial - Relocate 8 existing sprinkler heads. Interior alterations to provide improvements for this new office tenant in this existing mixed use building on this site. Scope of work: remove interior partition walls, new finishes, ceiling work, lighting modifications, electrical and sprinkler work. A structural engineer letter will be required for steel stud storage deck and bulkhead construction on site at the framing inspection. TENANT: Zen and the Art of Clean Energy Solutions Inc. OK for field review per R. Astorino, Apr. 26, 2021 Building Sprinklered - Separate sprinkler permit required for proposed sprinkler work. Energy Upgrade: E2 - Lighting - Upgrade to Local Control (per 9.4.1.1 (a) of Ashrae 90.1-2016) Energy checklist is currently no longer required with your Building Permit (BP) application. Some supporting documents are still required at BP stage, specifically Envelope and HVAC, if applicable. Service Water Heating and Lighting supporting documents, if applicable, must be submitted with your related trades permits (e.g. electrical and plumbing). All energy upgrades will be checked during inspections stage. It is the applicant’s responsibility to identify and note all required upgrades including energy upgrades on their BP drawings at BP stage. *****This application does not include any of the following: 1. Not more than 20 sprinklers (add, relocate, or remove), 2. hydraulic calculations, 3. change in occupancy and /or hazard classification, 4. warehouse storage arrangements, 5. mobile compact storage arrangements, 6. alternative solutions, 7. changes to the sprinkler system supply piping (e.g. valves, mains, cross-mains, branch-lines, etc.), or 8. flexible sprinkler pipe. | NULL
GP-2021-02918 | 2021-09-24 | 5798 VICTORIA DRIVE, Vancouver, BC | Gas Permit | Commercial | Renovation | Issued | Commercial - Replace one roof top unit Meter is just for this unit | NULL
EP-2021-06688 | 2021-09-09 | 1311 BEACH AVENUE, Vancouver, BC V6E 1V6 | Electrical Permit | Residential | Renovation | Completed | Installation / Repair - Residential - Removal of existing 12kV rated switchgear, transformer, distribution, and associated equipment, and replace with 25kV rated equipment. **Amendment Dec 13, 2021** Please amend to change primary voltage to 12.5kV at 26.5 Amps. | 254243
PP-2021-03041 | 2021-09-09 | 3160 VENABLES STREET, Vancouver, BC V5K 2S4 | Plumbing Permit | Residential | New | Completed | Residential - irrigation 2 STOREY 2FD + (1) SS + DETACHED GARAGE To construct a 2 storey two-family dwelling with a secondary suite located in the Basement (814,000) with a detached accessory building (garage) , at the rear providing 2 parking spaces plus one open parking over gravel, providing 3 parking spaces total, having vehicular access from the lane. The entire building, INCLUDING THE ATTACHED GARAGE (if applicable), to be sprinklered to NFPA 13D. 1. Covenant registered at the Land Title Office under CA8437921 2. A/C Unit proposed in rear yard 3. Bar sink located in Basement 4. Schedule B: (Tim Lam P.Eng (604.225.7670) Structural 5. Schedule B: (Zhao Guan) P.Eng (778.868.5635) Geotechnical 6. BC Housing (Chung Kong Li) | NULL
GP-2021-02923 | 2021-09-22 | 1835 BARCLAY STREET #104, Vancouver, BC V6G 1K7 | Gas Permit | Residential | Renovation | Completed | Residential - Installation of 1 gas fireplace - venting and hook up only Own meter | NULL
GP-2021-02924 | 2021-09-10 | 285 W 22ND AVENUE, Vancouver, BC V5Y 2G3 | Gas Permit | Residential | Renovation | Completed | Residential - installation of a new boiler and venting >Alteration to include lowering the basement slab by 13", create 1 bedroom basement suite including kitchen and washroom, new stair case from main floor level to basement, new open plan kitchen on main floor, structural posts and beams to support new openings. REUP provided by: Karan Brar of Capitol Home Energy Inc. 778-861-8077 Structural schedule B submitted by: James Lee, P, Eng 604-325-7503 Reviewed under VBBL 2019 | NULL
GP-2021-02249 | 2021-06-29 | 2298 BURQUITLAM DRIVE, Vancouver, BC V5P 2P1 | Gas Permit | Residential | Tenant Improvement | Completed | Residential - Replacing of old boiler with a nee high efficiency boiler and Installation of indirect hot water storage tank | NULL
PP-2021-02242 | 2021-07-02 | 2142 NAPIER STREET, Vancouver, BC V5L 2N9 | Plumbing Permit | Residential | New | Issued | Residential - Plumbing >>To construct a 2 storey two-family dwelling with a detached accessory building (garage), at the rear providing 2 parking spaces, having vehicular access from the lane. Note: This is a 2 storey building pursuant to the Zoning and Development By-Law The entire building to be sprinklered to 2 X NFPA 13D 1- No Bar/Sink proposed 2- A/C unit proposed in the rear 3- Schedule B: Sharat Chande, P.Eng (604.723.7534) Structural & Geotechnical 4- Residential Builder, 8th Avenue Investments Ltd. Addressing notes: Front Unit 2142 Napier St - One Family Dwelling (north portion of 1st-3rd storey) Back Unit 2144 Napier St - One Family Dwelling (south portion of 1st-3rd storey) ******THIS PERMIT HAS BEEN ISSUED UNDER THE REQUIREMENTS OF VBBL 2019************ | NULL
PP-2021-02243 | 2021-06-30 | 6 W 17TH AVENUE, Vancouver, BC V5Y 1Z4 | Plumbing Permit | Commercial | New | Issued | Commercial - We are requesting a underground permit only for now for foundation work in parkade and sanitary and storm for slab on grade portion >>To convert an existing heritage commercial building into a 3 storey multi-family townhouse building on top of an underground parking garage. The building will include 13 dwelling units. The entire project will be constructed as one building and will be governed under Part 3 of the 2014 VBBL. A generic AL has been approved to apply the 2019 VBBL in regards to exit exposure. STAGED CONSTRUCTION Stage 1 - excavation and shoring and retention of heritage components - accepted Sept.27/19 Stage 2 - foundation to grade - accepted April 28/21 Stage 3 - full construction - accepted June 3/21 | NULL
SP-2021-00950 | 2021-06-30 | 817 W HASTINGS STREET, Vancouver, BC | Sprinkler Permit | Commercial | Tenant Improvement | Completed | Commercial - Add and relocate sprinkler heads for tenant improvement. >>Interior alterations to provide improvement to a new tenant and change of use of 2319 sq. ft. of office space to a health care office on the Ground Floor of this existing commercial building. TENANT: Dr. S Javadi MD Professional Corp OK For Field Review per Kim V - April 26/21 Sprinkler Permit required as per DBI. Energy Upgrade: E2 - Lighting - Upgrade to incorporate Scheduled Shutoff (per 9.4.1.1.(i) of ASHRAE 90.1-2016) | NULL
EP-2021-06693 | 2021-09-08 | 61 E 23RD AVENUE #5, Vancouver, BC V5V 1W8 | Electrical Permit | Residential | Renovation | Completed | Installation / Repair - Residential - Kitchen renovation, including new circuits & lighting. Bathroom renovation Addition of smoke & CO alarms throughout. >BP: Interior Alteration to provide improvements to this existing dwelling unit #5 in this existing multiple dwelling. Scope of work include update kitchens and bathroom; remove non-load bearing walls DBI to determine if P.Eng is required Energy Upgrade: HVAC - Install timers (up to 60 minute), or humidistat for washroom fan(s) | 8900
BP-2021-04747 | 2022-03-04 | 1766 ROBSON STREET, Vancouver, BC V6G 1E2 | Building Permit | Building Permit (BP) | Addition / Alteration | Issued | Field Review - Addition / Alteration - Interior alterations to provide improvements to this existing grocery store (Safeway). One class 1 cooking operation. Scope of work includes new fixtures layout including kitchen equipment, lightings, shelving, and finishes. OK for field review as per Jamie Zhang, Sep.8/21 Related DP-2021-00289/BP-2021-04738 Tenant: Sobeys Capital Inc. Note: Noise emanating from mechanical equipment (e.g., air conditioning units, exhaust equipment, generators, etc.) is required to conform to Vancouver By-law No. 6555 regulating Noise or Sound. (Note: Air conditioning units are not to exceed a noise level of 55 db during the daytime and 45 db at night E2 - Lighting - Upgrade to incorporate Automatic Partial OFF (per 9.4.1.1.(g) of ASHRAE 90.1-2016) Letters of Assurance: Schedule A & Schedule B Architectural submitted per Joel Michael Smith, 604-685-3529 Schedule B Electrical submitted per Kevin Zirul, P. Eng, 250-882-9422 Schedule B Mechanical & Plumbing submitted per Osley Almeron, P.Eng, 403-235-2655 Schedule B Fire Suppression System submitted per Alex P. L. Lee, 604-324-8763 | 3500000
GP-2021-02925 | 2021-09-09 | 1044 E 22ND AVENUE, Vancouver, BC V5V 1W3 | Gas Permit | Residential | Renovation | Issued | Residential - Boiler replacement 80,000 BTU | NULL
EP-2021-06694 | 2021-09-08 | 650 W 41ST AVENUE, Vancouver, BC V5Z 2M9 | Electrical Permit | Commercial | Addition | Issued | Temporary Power - Commercial - To provide temporary power. | NULL
SP-2021-01301 | 2021-09-13 | 1717 BAYSHORE DRIVE #PH9, Vancouver, BC V6G 3H3 | Sprinkler Permit | Residential | Renovation - Dwelling Unit(s) only | Issued | Residential - a total of 20 fire sprinklers heads either relocated or new installs #PH9 - To permit interior alterations to this existing unit #PH9 in this existing multiple dwelling building on this site. Scope to Include: Reconfigure kitchen layout removing non-load bearing walls, updates to bathrooms. New flooring, some dropped ceiling, and paint throughout. *****This application does not include any of the following: 1. Not more than 20 sprinklers (add, relocate, or remove), 2. hydraulic calculations, 3. change in occupancy and /or hazard classification, 4. warehouse storage arrangements, 5. mobile compact storage arrangements, 6. alternative solutions, 7. changes to the sprinkler system supply piping (e.g. valves, mains, cross-mains, branch-lines, etc.), or 8. flexible sprinkler pipe. | NULL
GP-2021-02929 | 2021-09-08 | 3713 W 31ST AVENUE, Vancouver, BC V6S 1Y1 | Gas Permit | Residential | Addition | Completed | Residential - Combi-boiler replacement re/re 250,000 BTU | NULL
EP-2021-06696 | 2021-09-28 | 253 E PENDER STREET, Vancouver, BC V6A 1T8 | Electrical Permit | Commercial | Renovation | Completed | Installation / Repair - Commercial - Install a fire alarm system. Building Permit: Interior and exterior alterations and a change of use from Restaurant (A2) to Fitness Gym (A2) on the second floor of this existing two storey commercial building. Occupant load for this space is 69 people. The scope of work is classified as a minor renovation with applicable upgrades of F1, S2, N1, A2, and E2. To be reviewed under the 2019 VBBL. The building on the site is subject to a designation by-law. Alteration to the exterior of the heritage building requires a Heritage Alteration Permit issued with the approval of the Director of Planning. We support the attached stamped application and ask that you process it with the following wording included in the permit: “1) Interior and exterior alterations, including new skylights, and a change of use from Restaurant (A2) to Fitness Gym (A2) on the second floor of this existing two storey commercial building. The alterations described under item no. 1 above, authorized by the Combined Development and Building Permit Number DB-2021-01550, including conditions and plans forming part thereof, are approved under Heritage By-law 8770, and this Development Permit also constitutes a Heritage Alteration Permit.” >>Amend: Nov. 17th - to add: repair ground work | 2300
BP-2021-03342 | 2021-08-30 | 4422 W 6TH AVENUE, Vancouver, BC V6R 1V3 | Building Permit | Building Permit (BP) | Salvage and Abatement | Completed | Enquiry Centre - Salvage and Abatement - This permit is for salvage and abatement work only; to be completed under the supervision of a Qualified Professional. QP: Peter R. Van - BCQP Consultants Inc. Demolition Permit: BP-2021-03339 | 0
EP-2021-04884 | 2021-06-29 | NULL | Electrical Permit | Commercial | NULL | Expired | Movie Set / Filming - To allow for Movie Set/Filming Applicant shall provide completed Contractor Declaration form, and dates of filming and associated location(s) to csinspection.clerks@vancouver.ca prior to the commencement of filming. Visit vancouver.ca/inspections for more details. | NULL
EP-2021-04882 | 2021-06-29 | 6680 ELLIOTT STREET, Vancouver, BC | Electrical Permit | Commercial | Renovation | Completed | Installation / Repair - Commercial - Replace the existing panel with new Notifier (single stage) panel. Option 2a Attachment 1C a direct replacement of control unit only without altering the existing wiring or outlet boxes, then such work is considered to be a straight replacement of the electrical equipment. The new control unit that is compatible with all the existing devices incorporated in the existing FAS. | 5000
PP-2021-02245 | 2021-06-30 | 6450 EAST BOULEVARD, Vancouver, BC V6M 3V9 | Plumbing Permit | Commercial | New | Completed | Commercial - Install 1 2" Watts Double check valve assembly | NULL
EP-2021-04886 | 2021-06-29 | 858 BEATTY STREET, Vancouver, BC V6B 1C1 | Electrical Permit | Commercial | Renovation | Completed | Installation / Repair - Commercial - Thermostat replacement | 20700
EP-2021-04890 | 2021-06-29 | 709 SW MARINE DRIVE, Vancouver, BC V6P 0A3 | Electrical Permit | Commercial | Tenant Improvement | Completed | Installation / Repair - Commercial - Install new receptacle and breaker for coffee machine upgrade | 800
BP-2021-03347 | 2021-10-26 | 344 W 16TH AVENUE, Vancouver, BC V5Y 1Y9 | Building Permit | Building Permit (BP) | Salvage and Abatement | Completed | Enquiry Centre - Salvage and Abatement - To provide for the Salvage and Abatement of this existing Two-Family Dwelling building. OK for SIPS processing as per Howie Chow, June 29, 2021. QP is Ramin Hamidnejad of Kenetic OHS Services Ltd. Note : This is a salvage and abatement permit only and does not authorize any demolition or deconstruction work on the house. Once you have completed your salvage and abatement, please send the report to enviro.reporting@vancouver.ca | 0
GP-2021-02930 | 2021-09-16 | 203 SE MARINE DRIVE, Vancouver, BC | Gas Permit | Commercial | Renovation | Completed | Commercial - Replacement of rooftop unit >Yes its the same size and its at the same location. All the appliances at this location are less than 409,000BTU. Total load is 270,000BTU. | NULL
PP-2021-03055 | 2021-09-10 | 1081 W 8TH AVENUE #6, Vancouver, BC V6H 1C3 | Plumbing Permit | Residential | Renovation - Dwelling Unit(s) only | Completed | Residential - Replace tub re and re fixtures >To alter the interior of this dwelling unit (#6) in this existing multiple dwelling building to remove an interior wall and to re/re the bathroom. Structural Schedule B - Leo T. Torrente P.Eng - 604-434-6295 Separate sprinkler permit may be required, to be determined by the District Building Inspector. Suite - Reached Energy Efficiency Target Energy checklist is currently no longer required with your Building Permit (BP) application. Some supporting documents are still required at BP stage, specifically Envelope and HVAC, if applicable. Service Water Heating and Lighting supporting documents, if applicable, must be submitted with your related trades permits (e.g. electrical and plumbing). All energy upgrades will be checked during inspections stage. It is the applicant’s responsibility to identify and note all required upgrades including energy upgrades on their BP drawings at BP stage. Ok for field review per A.Patterson | NULL
EP-2021-06698 | 2021-09-09 | 777 RICHARDS STREET #4901, Vancouver, BC | Electrical Permit | Residential | Renovation | Completed | Installation / Repair - Residential - Relocating few switches, installing 14 pot lights, relocating appliances power in the kitchen >BP: #4901 Scope of work: Interior alterations to provide improvements to dwelling unit #4901 on the 49th floor of this existing multiple dwelling building on this site. OK for Field Review per W.Wong, May 18, 2021 Note to PC; need to check that Claudia for DCL sheet | 2000
GP-2021-02931 | 2021-09-09 | 473 E KING EDWARD AVENUE, Vancouver, BC V5V 2C6 | Gas Permit | Residential | New | Completed | Residential - WEST UNIT to install 1 boiler 1 range 1 bbq 1 fireplace fireplace piping only >To construct a two-storey two-family dwelling ($638,250.00) with attached garage providing 2 parking spaces, having no vehicular access from the lane. Note: This Building Permit will remain in a suspended status until the associated (green) Demolition Permit BP-2021-00649 is completed. Note: This is a 2 storey building pursuant to the Zoning and Development By-Law 1. A/C units proposed in the rear yard 2. No bar sinks proposed 3. Schedule B: MD. Shahidul Alam, P.Eng (604-653-7475) 4. HPO: Residential Builder - Anmol Holding Ltd Address Note: WEST UNIT 473 E King Edward Av - One Family Dwelling (bsmt, 1st, & 2nd floor) EAST UNIT 475 E King Edward Av - One Family Dwelling (bsmt, 1st, & 2nd floor) Address numbers assigned as per approved plans for Fire and Emergency response. The address numbers are to be posted on the building to be visible from the street and in accordance with the Building By-law prior to final inspection. ******THIS PERMIT HAS BEEN ISSUED UNDER THE REQUIREMENTS OF VBBL #12511 (2019)****** | NULL
GP-2021-02250 | 2021-06-29 | 4768 REID STREET, Vancouver, BC V5R 3Y8 | Gas Permit | Residential | Renovation | Completed | Residential - Hot Water Tank Replacement | NULL
EP-2021-04892 | 2021-06-29 | 3080 PRINCE EDWARD STREET, Vancouver, BC V5T 3N4 | Electrical Permit | Commercial | Renovation | Issued | Installation / Repair - Commercial - Installation of Controls for new pumps | 1713
EP-2021-04893 | 2021-06-29 | 2238 YUKON STREET #420, Vancouver, BC | Electrical Permit | Commercial | Renovation | Completed | Installation / Repair - Commercial - Line voltage for control transformers. Extra low voltage control wiring for Leak Detection System. >#420 - Interior alterations to approx. 4,306 sq. ft. existing Office SHELL to provide First Tenant improvements for an new Office tenant (#420) on the 4th floor of this existing commercial building on this site. Tenant: Product Care Recycling Scope of work includes: New partial demising wall; new partitions and doors for offices, meeting room, bathrooms; new millwork, electrical, plumbing & plumbing fixtures; new HVAC, lighting, ceiling, flooring, paint and finishes throughout. | 1724
EP-2021-04894 | 2021-07-08 | 236 E CORDOVA STREET, Vancouver, BC V6A 1L3 | Electrical Permit | Commercial | Renovation | Issued | Installation / Repair - Commercial - Thermostat Relocate and New VAV Controls (1x) -There would be a thermostat fished through the wall. >To permit interior alterations to the main floor lobby of this existing civic building (police station) on this site. Scope to Include: Modify the layout of the existing finger printing room, updates to mechanical and electrical, and add an accessible bathroom. | 784
EP-2021-04895 | 2021-07-05 | 100 W 49TH AVENUE, Vancouver, BC | Electrical Permit | Commercial | Addition | Issued | Temporary Power - Commercial - To provide temporary power to this site. Connection of site trailers on SW parking lot VALID: JUNE 28, 2021 TO JUNE 27, 2022 Renewal of EP-2020-04497 NOTE: SITE IS BEING USED AS OFFICES FOR SOME OF LANGARA'S STAFF. | NULL
PP-2021-02246 | 2021-06-30 | 4187 W 15TH AVENUE, Vancouver, BC V6R 3A4 | Plumbing Permit | Residential | New | Completed | Residential - Lawn irrigation | NULL
EP-2021-05940 | 2021-08-11 | 136 W WOODSTOCK AVENUE, Vancouver, BC | Electrical Permit | Commercial | NULL | Issued | Annual / Operating - Annual Operating Permit VALID: March 23, 2021 to March 22, 2022 Expired EP-2020-01917 General maintenance/ Ballasts | NULL
GP-2021-02252 | 2021-06-29 | 8260 MANITOBA STREET, Vancouver, BC V5X 3A2 | Gas Permit | Commercial | Renovation | Completed | Commercial - Hot Water Tank Replacement | NULL
PP-2021-02247 | 2021-06-30 | 1437 W 32ND AVENUE, Vancouver, BC V6H 2J4 | Plumbing Permit | Residential | New | Issued | Residential - All plumbing in house >>To construct a 2 storey one-family dwelling with a secondary suite located in basement (split level) with a detached accessory building (garage) at the rear providing 4 parking spaces, having vehicular access from the lane. 1. Covenant registered at the Land Title Office under CA8105498 2. No strata titling permitted 3. A/C unit proposed in Rear Yard 4. Bar sink located in Rec/ Billiard Area 5. Schedule B Min-Wei Chen P.Eng (604-449-7789 Ext 1001) Architectural 6. Schedule B Yirun Chen P.Eng. (778-888-7758) Structural and Geotechnical 7. Schedule B Heqing Jian P.Eng. (778-987-7461) Geotechnical 8. Schedule D-1 Min-Wei Chen P.Eng (604-449-7789 Ext 1001) Architectural 9. BC Housing Accent Construction Co Ltd. This is a 2 storey building pursuant to the Zoning and Development By-Law ******THIS PERMIT HAS BEEN ISSUED UNDER THE REQUIREMENTS OF VBBL 2014 AND THE GREEN HOMES PROGRAM****** "Combustible projections or roof soffits on an exposing building face shall not project to less than .45m from the property line and shall be in compliance with VBBL 2014 9.10.15.5.(9) The entire building to be sprinklered to NFPA 13D. (1 FD + SS), access is on the east side, assigned addressing as follows: 1437 W 32nd Av - One Family Dwelling (west portion of the basement, 1st and 2nd storey) 1435 W 32nd Av - Secondary Suite (northeast portion of the basement) | NULL
EP-2021-04897 | 2021-06-29 | 521 E 20TH AVENUE, Vancouver, BC V5V 1M7 | Electrical Permit | Residential | New | Issued | Installation / Repair - Residential - New Single Family Dwelling with detached Garage -They have a heat pump and not AC >To construct a 2 1/2 storey CHBA Net Zero one-family dwelling ($539,000.00) with a detached accessory building (garage), at the rear providing 2 parking spaces, having vehicular access from the lane. Note: This is a 2 1/2 storey building pursuant to the Zoning and Development By-Law *Part 5 horizontal unvented assembly* *solar panels located on the roof of the house and garage* 1- No bar/Sink proposed 2- No A/C unit proposed 3- Schedule B: CARLOS CHIU P.Eng (604-737-9830) Structural 3- Schedule B: WARD PHILLIPS P.Eng (604-716-8881) Geotechnical 3- Schedule B: JASON HUI P.Eng (778-319-3403) Architectural 3- Schedule A: JASON HUI P.Eng 3- Schedule D: JASON HUI P.Eng 4- HPO: Residential Builder- Averra Developments Inc | 43836
PP-2021-02248 | 2021-06-30 | 1462 E 20TH AVENUE, Vancouver, BC V5N 2K6 | Plumbing Permit | Residential | New | Completed | Residential - Lawn Irrigation | NULL
GP-2021-02253 | 2021-07-07 | 4505 W 6TH AVENUE, Vancouver, BC V6R 1V4 | Gas Permit | Residential | New | Completed | Residential - Install two gas burning inserts with vent and hook up. *Work under this permit shall be in accordance with the advice provided from the Archaeology Branch of BC’s email dated May 22, 2020. In the unlikely event unanticipated archaeological remains are encountered, stop work immediately and contact the Province at 250.953.3345. | NULL
SP-2021-00951 | 2021-06-30 | 1075 W GEORGIA STREET, Vancouver, BC V6E 3C9 | Sprinkler Permit | Commercial | Tenant Improvement | Completed | Commercial - Add one sprinkler head and cap off one existing sprinkler head for tenant improvement. >>Interior alteration to provide improvements for the new office tenant on the 9th floor (#925) in this existing commercial building on this site. Scope of Work: remove/construct partition walls, doors, millwork, finishes, electrical and sprinkler work. TENANT: China Telecom Ok for Field Review per K.Vogt, Apr. 26, 2021 Building Sprinklered - Separate sprinkler permit required for proposed sprinkler work. Energy Upgrade: E2 - Lighting - Upgrade to Local Control (per 9.4.1.1.(a) of ASHRAE 90.1-2016) *****This application does not include any of the following: 1. Not more than 20 sprinklers (add, relocate, or remove), 2. hydraulic calculations, 3. change in occupancy and /or hazard classification, 4. warehouse storage arrangements, 5. mobile compact storage arrangements, 6. alternative solutions, 7. changes to the sprinkler system supply piping (e.g. valves, mains, cross-mains, branch-lines, etc.), or 8. flexible sprinkler pipe. | NULL
GP-2021-02256 | 2021-06-30 | 1933 W 5TH AVENUE #212, Vancouver, BC V6J 1P6 | Gas Permit | Residential | Renovation - Dwelling Unit(s) only | Completed | Residential - SUITE #212 - ROUGH IN ONLY (fireplace appliance install to be done by other) From gas meter- core hole through the concrete, into the parkade, support it to the ceiling throughout the parkade, back up through the concrete and exit above grade, this distance is approximately 120 feet, then 10’ vertically up the outside of the building into the back of the fire place Total run of approximately 130’ (meter to Apartment) The gas supply is high pressure - 2psi #212 - To permit interior alterations to this unit #212 in this existing multiple dwelling building on this site. Scope of work to remove non load-bearing walls in kitchen and extend new kitchen island, update kitchen cabinets , appliances and fixtures, add washer & dryer, new flooring and related electrical and plumbing work. | NULL
EP-2021-04903 | 2021-06-30 | 1958 W 35TH AVENUE, Vancouver, BC V6M 1H7 | Electrical Permit | Residential | Renovation | Completed | Installation / Repair - Residential - Renovation to upper floor of single family home. Low voltage cabling, pot lights, kitchen re-arranging of circuits Interior alterations to provide improvements to the kitchen in this existing one family dwelling. | 6000
GP-2021-02304 | 2021-07-07 | 2976 E 42ND AVENUE, Vancouver, BC V5R 2Y5 | Gas Permit | Residential | New | Completed | Residential - complete boilers and piping only for stoves and a bbqs >To construct a 2-storey two-family dwelling ($853,000) with two secondary suites and with a detached accessory building (garage) at the rear providing 2 parking spaces and with 2 surface parking spaces having vehicular access from the lane. | NULL
PP-2021-02249 | 2021-06-30 | 2841 E 14TH AVENUE, Vancouver, BC V5M 2H8 | Plumbing Permit | Residential | New | Completed | Residential - Sump >>Amend - July 7th In addition to the the one outside sump, we added another outside sump with pump for the drain tiles. “Engineering Assurance letter will be submitted with the District Inspector on the site” | NULL
SP-2021-00953 | 2021-06-30 | 2327 E 28TH AVENUE #3, Vancouver, BC V5N 2Y3 | Sprinkler Permit | Residential | New | Issued | Residential - install 12 sprinkler heads for new construction >>To construct a 2 storey laneway house building ($225,000) with an attached garage and 1 open parking pad, providing a total of 3 parking spaces having vehicular access from the 20' Lane. The entire building, INCLUDING THE ATTACHED GARAGE, to be sprinklered to NFPA 13 R per 3.2.5.12.(3)(d) Note: This is a 1 ½ storey building pursuant to the Zoning & Development By-law. 1. Covenant registered at the Land Title Office under CA8563808 2. No Strata Titling permitted 3. No A/C Unit proposed 4. Schedule B: (Antony Wang) P.Eng (604.618.6236) Structural & Geotechnical 5. HPO: Residential Builder- Ho’s Construction NOTE: To achieve the required FSR. A floor space exclusion of 3% has been applied to this application as per section 11.24.18 of the district schedule, to accommodate improved building performance. Address Information: Principle Dwelling: #1-2327 E 28 Ave Secondary Suite: #2 – 2327 E 28 Ave Laneway home: #3 – 2327 E 28 Ave Address has been assigned per the approved plans as the fire/emergency access to the laneway house is from the West side. This access must be provided & maintained at 20' Lane at all times in accordance with the Building By-law. NOTE: Information regarding the principal building on the survey and site plan is for reference only. Any discrepancy between information regarding the principal building on the survey and/or site plan and approved permit drawings for the principal building are neither approved nor authorized under this laneway house permit. *NEW HOUSE* Note: See DB-2020-02530 for Bldg 1 on site (principal bldg) addressed #1-2327 E 28 Ave. **THIS PERMIT HAS BEEN ISSUED UNDER THE REQUIREMENTS OF VBBL #12511 (2019)** | NULL
EP-2021-04907 | 2021-06-30 | 450 E HASTINGS STREET, Vancouver, BC V6A 1P7 | Electrical Permit | Commercial | Renovation | Completed | Installation / Repair - Commercial - Wire removal for lights and plugs Ground floor Interior alterations to remove all non load bearing partition walls in this existing Food and Beverage Products Manufacturing to create a shell space on the ground floor of this commercial building on this site. | 1500
EP-2021-04908 | 2021-06-30 | 439 RAILWAY STREET, Vancouver, BC V6A 1A7 | Electrical Permit | Commercial | Renovation | Completed | Installation / Repair - Commercial - Relocating and adding lights LIGHTING COMPLIANCE FORM NEEDS TO BE SUBMITTED Interior alterations and a change of use from 2 suites previously used as snowboard manufacturing (F2 occupancy) w/ancillary office (D occupancy) + 2nd suite for creative products Manufacturing (F2 occupancy) w/ancillary office space (D occupancy) within this existing 1 storey + basement building. Alterations also include combining of the of 2 existing suites in this building to become a single suite used for clothing manufacturing (F2) w/ancillary retail (E) that will occupy the entire building as per letter of operation provided by Park & Fifth Clothing Co. Ltd. | 5500
EP-2021-04910 | 2021-06-30 | 4438 PERRY STREET, Vancouver, BC V5N 3X5 | Electrical Permit | Residential | New | Completed | Installation / Repair - Residential - Extra low voltage rough in Security system , camera , Data , Tel , Tv , Vaccum Completion of security and communication To construct a two storey, two-family dwelling with a detached accessory building, at the rear providing 2 parking spaces, having vehicular access from the lane. 1. A/C units proposed in Rear Yard 2. No bar sink 3. Schedule B Shambu N. Biswas P.Eng (604-250-8666) Structural & Geotechnical 4. BC Housing Good Life Construction Inc. | 2000
EP-2021-04916 | 2021-06-30 | 448 E 30TH AVENUE, Vancouver, BC V5V 2V4 | Electrical Permit | Residential | Renovation | Issued | Installation / Repair - Residential - Rough wire basement. Install new electrical panel. Install plugs, switches, and fixtures. Addition/Alteration to an existing single family dwelling. Scope of work to include Underpinning basement, new slab, chimney removal, New basement layout, relocation of basement windows, removal of front entrance door and new existing front staircase and porch remodeling. | 10000
EP-2021-06700 | 2021-09-09 | 1949 BEACH AVENUE, Vancouver, BC V6G 1Z2 | Electrical Permit | Residential | Addition | Issued | Installation / Repair - Residential - SUITE #101 - to provide a new dedicated circuit to power a washer/dryer combo in an apartment bathroom AMEND: OCT 1/2021 Request to amend permit to state pulling new circuit for general use GFCI receptacle in bathroom. NOT specifically for a washer/dryer unit specifically. | 750
PP-2021-03047 | 2021-09-13 | 2110 MAIN STREET, Vancouver, BC V5T 3C5 | Plumbing Permit | Commercial | Tenant Improvement | Completed | Commercial - Install of (2) new bathrooms and (1) kitchen 2110 Main St (SL 2 & 3) Interior alterations and a change of use of approximately 2,820sf from drug store with ancillary health care office to retail for a new retail tenant (Sofa Express) in this existing commercial building on this site. Work to include two new washrooms (one universal) and an electrical closet, new lighting, and flooring throughout. New millwork and coffee station. TENANT: Sofa Express | NULL
SP-2021-01303 | 2021-09-13 | 750 W BROADWAY, Vancouver, BC V5Z 1H1 | Sprinkler Permit | Commercial | Tenant Improvement | Completed | Commercial - Relocate four sprinkler heads for tenant improvement. #1406 - 750 W Broadway Interior alterations to provide tenant improvements for a new Health Care Office tenant on the 14th floor (#1406) in this existing commercial building on this site. Scope of Work: remove all partition walls/millwork/finishes and construct partition new walls/door, new millwork, finishes, plumbing (2 sinks), & electrical work. *****This application does not include any of the following: 1. Not more than 20 sprinklers (add, relocate, or remove), 2. hydraulic calculations, 3. change in occupancy and /or hazard classification, 4. warehouse storage arrangements, 5. mobile compact storage arrangements, 6. alternative solutions, 7. changes to the sprinkler system supply piping (e.g. valves, mains, cross-mains, branch-lines, etc.), or 8. flexible sprinkler pipe. | NULL
EP-2021-06706 | 2021-09-09 | NULL | Electrical Permit | Commercial | NULL | Expired | Movie Set / Filming - To allow for Movie Set/Filming Applicant shall provide completed Contractor Declaration form, and dates of filming and associated location(s) to csinspection.clerks@vancouver.ca prior to the commencement of filming. Visit vancouver.ca/inspections for more details. | NULL
PP-2021-03048 | 2021-09-13 | 270 SE MARINE DRIVE, Vancouver, BC V5X 2S6 | Plumbing Permit | Commercial | Addition | Completed | Commercial - Addition of backflow preventers as per Cross Connection Inspection Report Letter with details have been attached | NULL
SP-2021-01361 | 2021-12-09 | 1920 SW MARINE DRIVE, Vancouver, BC V6P 6B2 | Sprinkler Permit | Commercial | New | Issued | Commercial - To install sprinkler to NFPA 13 2013 though out this new 3-storey Community Care Facility (B3) containing 90 beds, all over one level of underground parking having vehicular access from SW Marine Drive. VBBL 2014 | NULL
EP-2021-06704 | 2021-11-26 | 2666 DUKE STREET, Vancouver, BC V5R 4S9 | Electrical Permit | Residential | New | Completed | Installation / Repair - Residential - Install access control security system, no maglocks >BP: To construct a 4 storey 30 unit residential building with 2 levels of underground storage garage having access from a lane and also including service rooms, storage rooms, a garbage/recycling room at the below grade storage garage. NOTE: Effective June 15, 2018 Susana Chui (Camphora Engineering) has taken over as CP of record. Stage 1: Excavation & Shoring. Dec. 12/18, B. Smith Stage 2: Foundation & Full Structural to roof. July 25/19. B. Smith REVISION #1 Aug. 13/19): Lower 1st row of anchor to 6.5 ft. and 2nd row of anchors to 8.5 ft. Install vertical spiral reinforcement consisting of M20 bar @ 2 ft c/c to the depth of 12 ft below grade. Lap the spiral reinforcement with additional horizontal M10 bar @ 2 ft. c/c along the entire South shoring. Pin the spiral down by 1st and 2nd row anchors, lapping with 2 nos. of M15 bars per row on anchors (Anchors will encroach into public area of the Lane as original design). Changes are noted on drawings SH 05 and SH11 (marked as Rev. 4 in the title block). STAGE 3: Full Construction (Oct. 23/19, B. Smith) | 19500
EP-2021-06707 | 2021-09-09 | 9253 SHAUGHNESSY STREET, Vancouver, BC V6P 6R4 | Electrical Permit | Commercial | Tenant Improvement | Completed | Installation / Repair - Commercial - Install sub panel, receptacles, switches light fixtures and install appliances >BP: 9253 Shaughnessy Street. Interior alterations to provide tenant improvements for a new "similar to" packaging plant with an ancillary office. OK to process as DB as per Jeevan Bal Sprinkler Permit required as per DBI. | 12800
EP-2021-04917 | 2021-06-30 | NULL | Electrical Permit | Commercial | NULL | Expired | Special Event - power for 200amp panel for power for all devices Location 4541 Boundary Road Start date July 9th, 2021 (14day Permit) >>>GREEK SUMMERFEST TO - GO<<<<<<<wire up temporary 200 amp panel board .Main disconnect from main electrical room in the church building .Temp panel is used to supply power for all of the devices needed to operate the church festival.And lighting -DRIVE THROUGH at this Greek Orthodox Community Greek food take out order and delivery | NULL
GP-2021-02259 | 2021-06-30 | 1775 BLENHEIM STREET, Vancouver, BC V6K 4M5 | Gas Permit | Residential | Tenant Improvement | Completed | Residential - Installing water heater | NULL
PP-2021-02251 | 2021-07-08 | 1528 W 28TH AVENUE, Vancouver, BC V6J 2Y5 | Plumbing Permit | Residential | New | Issued | Residential - 4 Plex Plumbingd and heating rough ins >To construct a new two-storey multiple dwelling infill building containing 4 dwelling units ($2,075,145.60) at the front, providing a total of 6 parking space on the site, with vehicular access from the Lane. | NULL
PP-2021-02250 | 2021-07-02 | 1193 E 54TH AVENUE, Vancouver, BC V5X 1M1 | Plumbing Permit | Residential | Renovation | Completed | Residential - Sump for existing house | NULL
PP-2021-02253 | 2021-06-30 | 2699 W BROADWAY, Vancouver, BC | Plumbing Permit | Commercial | Renovation | Completed | Commercial - Relocate toilet and sink. >Interior alterations to change of use from restaurant – Class 1 to Retail store and provide tenant improvements to a new retail tenant (the Bulk Source Food) on the ground floor of this existing mixed-use building on this site. >>> Amend: August 3rd -add one mop sink | NULL
PP-2021-02252 | 2021-07-08 | 1522 W 28TH AVENUE, Vancouver, BC V6J 2Y5 | Plumbing Permit | Residential | New | Issued | Residential - New plumbing and heating rough ins >Interior and exterior alterations and addition to convert this character house one family dwelling to MCD containing 2 dwelling units ($1,383,430.40) and to stratify the lot. | NULL
GP-2021-02260 | 2021-06-30 | 811 LILLOOET STREET, Vancouver, BC V5K 4G8 | Gas Permit | Residential | New | Completed | Residential - 1FD+SS - #1 & #2 - to install 1 boiler 1 range 1 bbq 1 fireplace fireplace piping only To construct a 2 storey one-family dwelling with a secondary suite located in the Basement/Cellar with an open parking pad, providing 1 parking space, having vehicular access from the 20' Lane. The entire building, INCLUDING THE ATTACHED GARAGE (if applicable), to be sprinklered to NFPA 13D. Note: Parking for this site is under LWH DB-2019-05747 1. Covenant registered at the Land Title Office under CA8078407 2. No Strata Titling permitted 3. A/C proposed – Exterior component located in Rear Yard, Interior component located on Second Floor 4. Bar sink located in Basement | NULL
EP-2021-04926 | 2021-07-02 | 4692 BRUCE STREET, Vancouver, BC V5N 3Z6 | Electrical Permit | Residential | New | Issued | Installation / Repair - Residential - Low voltage wiring. Audio/Video and computer network To construct a 2 storey + basement one-family dwelling with a detached accessory building (garage), at the rear providing 2 parking spaces, having vehicular access from the lane. Note: This is a 2 storey building pursuant to the Zoning and Development By-Law 1- Bar/Sink proposed in basement 2- A/C unit proposed in rear yard 3- Schedule B: B G Xu P.Eng (604 534-2118) Structural & Geotechnical 4-HPO: Residential Builder- Sharp Projects Ltd | 12156.83
EP-2021-04921 | 2021-06-30 | 1155 SEYMOUR STREET #2701, Vancouver, BC V6B 1K2 | Electrical Permit | Residential | Renovation - Dwelling Unit(s) only | Completed | Installation / Repair - Residential - UNIT# 2701 Putting on light trims changing 4 baseboards and thermostats changing switch/receptacle covers to screwless adding led strip lights under cabinets AMEND: SEPT 23/2021 PER DEI - Need to add moving 2 fire alarm speakers as per inspectors instructions . | 4000
DB-2021-03363 | 2021-08-17 | 1945 W 12TH AVENUE, Vancouver, BC V6J 2G1 | Building Permit | Development and Building Permit (DB) | Addition / Alteration | Completed | Field Review - Addition / Alteration - Exterior alterations to provide improvements by repairing the wall on the east elevation southeast corner of this multiple dwelling building on this site. OK for DB per D.Cha, June 30, 2021 OK for Field Review per W.Wong, June 30, 2021 Notes: o Contractor and Owner are responsible for protecting street trees and private trees that are protected under The Protection of Trees Bylaw (if there are any) in proximity to any work per City of Vancouver Protection of Trees Bylaw and tree protection standards; all landscaping / street trees impacted by construction work to be made good (equal or better). o No tree removals (private trees that are protected under the Protection of Trees Bylaw) are approved with this permit. o Any necessary pruning of trees to be done by an ISA certified arborist, if required with this permit. o No heavy machinery or storage of materials or equipment permitted under the canopy dripline or within Critical Root Zone, whichever greater, of existing trees (street trees or private trees that are protected under The Protection of Trees Bylaw). o No construction allowed within the Critical Root Zone of existing trees (street trees or private trees that are protected under The Protection of Trees Bylaw). | 10500
PP-2021-03050 | 2021-09-10 | 1385 W 8TH AVENUE, Vancouver, BC V6H 3V9 | Plumbing Permit | Commercial | Renovation | Completed | Commercial - Small tenant TI #600 - 6th floor Interior alterations to provide improvements for this new office tenant on the 6th floor (#600) of this existing commercial building on this site. Scope of Work: Demo and construct interior walls and doors to reconfigure space. Electrical, plumbing and sprinkler to suit. | NULL
EP-2021-06708 | 2021-09-17 | 6372 FRASER STREET, Vancouver, BC V5W 3A4 | Electrical Permit | Commercial | Addition | Issued | Installation / Repair - Commercial - Install interlock system for fire suppression in kitchen. | 1800
PP-2021-03073 | 2021-09-14 | 6907 BUTLER STREET, Vancouver, BC V5S 3L1 | Plumbing Permit | Residential | New | Issued | Residential - Plumbing & Heating To construct a 2-storey two-family dwelling with one surface parking and a detached accessory building (garage) at the rear providing 2 parking spaces, having vehicular access from the lane. Note: This is a 2 storey building pursuant to the Zoning and Development By-Law 1. No A/C unit proposed 2. No bar sink proposed in cellar 3. Architectural (guardrail),Structural and geotechnical schedule B: Charlie Chen of Build Space Engineering Structure (778.235.5447) 4. HPO: Stonewood Holdings Ltd. 5. Covenant: CA8960248 | NULL
GP-2021-02939 | 2021-09-09 | 6362 BROOKS STREET, Vancouver, BC V5S 3J4 | Gas Permit | Residential | Renovation | Issued | Residential - BOILER REPLACEMENT | NULL
GP-2021-02940 | 2021-09-09 | 3464 W 3RD AVENUE, Vancouver, BC V6R 1L5 | Gas Permit | Residential | Renovation | Completed | Residential - gas furnace installed with 70000 btu | NULL
BP-2021-04751 | 2021-11-10 | 810 KINGSWAY, Vancouver, BC V5V 3C3 | Building Permit | Building Permit (BP) | Salvage and Abatement | Issued | Enquiry Centre - Salvage and Abatement - Interior alterations to allow salvage of non-structural building components prior to or during abatement work and removal of non-structural hazardous materials in this existing commercial builidng Related Demo BP-2021-04750 QP is Emma Gibson of Enviro -Vac (Div of Paragon Remediation Grp Ltd) Note : This is a salvage and abatement permit only and does not authorize any demolition or deconstruction work on the house. Once you have completed your salvage and abatement, please send the report to enviro.reporting@vancouver.ca | 0
PP-2021-02257 | 2021-06-30 | 183 TERMINAL AVENUE, Vancouver, BC V6A 4G2 | Plumbing Permit | Commercial | Renovation | Completed | Commercial - new sink and dishwasher installation >>Interior alterations to provide improvements to this existing office tenant (Vancity Savings Credit Union) in this existing commercial building on this site. Scope of work: Full renovation. Re and re all interior walls, millwork and finishes. Electrical, Plumbing, Sprinkler and Lighting to suit. OK for field review as per Rosa Astorino - June 2, 2021 | NULL
DB-2021-03365 | 2022-01-17 | 6922 MCKINNON STREET, Vancouver, BC V5S 3G5 | Building Permit | Development and Building Permit (DB) | Demolition / Deconstruction | Completed | Low Density Housing - Demolition / Deconstruction - Construct Building Permit: DB-2021-03364 Decon/Demo Building Permit: To demolish the existing one family dwelling building ($15,000) on this site. | 15000
BP-2021-03367 | 2021-08-27 | 988 RICHARDS STREET #406, Vancouver, BC V6B 8R2 | Building Permit | Building Permit (BP) | Addition / Alteration | Completed | Field Review - Addition / Alteration - #406 - Interior alterations to provide residential improvements to #406 on the 4th and 5th level (entrance to residential suite at 4th level) at this existing 8 storey multiple dwelling building over two levels of underground parking at this site. Okay for Field Review per M. Lee | 75000
GP-2021-02265 | 2021-06-30 | 620 E 28TH AVENUE, Vancouver, BC V5V 2N5 | Gas Permit | Residential | Renovation | Completed | Residential - Hot Water Tank Replacement | NULL
GP-2021-02266 | 2021-06-30 | 1973 CREELMAN AVENUE, Vancouver, BC V6J 1B8 | Gas Permit | Residential | Renovation | Issued | Residential - Install one natural gas fireplace burner. Case File CF-2020-017490 - Exterior and interior alterations to renovate all levels in this existing 3 storey one family dwelling building on this site. Scope of work includes: Structural, Interior alterations to remove walls, doors, fixtures, fireplace, millwork and flooring; new glass wall, plumbing fixtures, lighting, appliances, fireplace, hot tub, sauna, millwork, new flooring and paint throughout. Exterior alterations remove and replace doors, remove and infill 2 windows west elevation and 1 window east elevation. | NULL
EP-2021-06735 | 2021-11-04 | 601 SMITHE STREET, Vancouver, BC V6Z 1K3 | Electrical Permit | Commercial | Tenant Improvement | Issued | Installation / Repair - Commercial - Modification of existing fire alarm system as per Bulletin 2018-004-BU/EL Option #3 triggered by the automatic elevator recall as follows: Existing two-stage addressable FACP to be reprogrammed to allow for elevator recall. Existing elevator machine room & elevator pit addressable heat detectors to be replaced with new addressable smoke detectors. Existing elevator lobby addressable heat detectors located on main, 2nd, 3rd, & 4th floors to be replaced with new addressable smoke detectors. New addressable smoke detector at top of elevator shaft. Provide & install addressable relays to interface with the elevator controller. Provide & install new #6 ground wire tied into building ground. Provide & install new 200 amp disconnect & new 30 amp disconnect as per drawings. Provide new phone line as per drawings. Replace 2x existing receptacles in elevator machine room & pit with new GFCI type receptacles. Replace 3x existing fixtures in elevator machine room & pit with new LED’s c/w with wire cages. Verification of the fire alarm system in conformance with CAN/ULC S537. >BP: Interior & Exterior alterations to provide elevator modernization and fire alarm upgrade for the existing two stage and Exterior alteration for removal of exterior wall at south side & rebuild of machine room, in this existing Municipally Designated, Heritage A theatre building (Orpheum Theatre). Main Recall level 1st storey (Ground level - Smithe Street) Alternate Recall level Basement Ok for BP only as per Thyda K, Jan 25,2021 (confirmed on Sep 8th, 2021) | 13680
EP-2021-06709 | 2021-09-09 | NULL | Electrical Permit | Commercial | NULL | Expired | Movie Set / Filming - To allow for Movie Set/Filming Applicant shall provide completed Contractor Declaration form, and dates of filming and associated location(s) to csinspection.clerks@vancouver.ca prior to the commencement of filming. Visit vancouver.ca/inspections for more details. | NULL
PP-2021-03051 | 2021-09-10 | 1641 COMMERCIAL DRIVE, Vancouver, BC V5L 3Y3 | Plumbing Permit | Commercial | New | Completed | Commercial - Installation of an RPBA on a cooling tower on rooftop of building | NULL
PP-2021-03052 | 2021-09-10 | 2291 E 27TH AVENUE, Vancouver, BC | Plumbing Permit | Residential | Renovation | Completed | Residential - remove and replace fixtures 2291 E 27th Ave Interior alterations to repair flood damage at this existing townhouse unit 2291 E 27th Ave in this multiple dwelling building on this site. **Amend 09/24/2021** Rough in drainage for bathroom was altered and inspected in addition to removing and replacing fixtures. | NULL
PP-2021-03053 | 2021-09-14 | 8575 HEATHER STREET, Vancouver, BC V6P 3S5 | Plumbing Permit | Commercial | Renovation | Completed | Commercial - RBPA serving the boiler itself. It is protecting the domestic water from boiler as required by the City re Cross Connection | NULL
EP-2021-06714 | 2021-09-09 | 239 E 26TH AVENUE, Vancouver, BC V5V 2H2 | Electrical Permit | Residential | New | Issued | Temporary Power - Residential - To provide temporary power. | NULL
EP-2021-06718 | 2021-09-10 | 426 E 55TH AVENUE #3, Vancouver, BC V5X 1N4 | Electrical Permit | Residential | New | Issued | Installation / Repair - Residential - LWH - #3 - ROUGH AND FINISH ELECTRCAL WORK FOR LANE WAY HOUSE. 200AMP MAIN SERVICE AT THE LANEWAY WITH DUPLEX METERBASE. 150AMP FOR MAIN HOUSE AND 100AMP FOR LANEWAY HOUSE To construct a 2 storey laneway house building with an open parking pad, providing 1 parking space, having vehicular access from the lane. Note: This is a 1 ½ storey building pursuant to the Zoning & Development By-law 1. Covenant must be registered at the Land Title Office prior to the sheathing inspection 2. No Strata Titling permitted 3. No A/C unit proposed | 8000
BP-2021-04755 | 2021-10-12 | 1348 BARCLAY STREET, Vancouver, BC V6E 1H7 | Building Permit | Building Permit (BP) | Addition / Alteration | Completed | Field Review - Addition / Alteration - #1201- 12th Floor Interior alterations to provide improvements in unit #1201 to do bathroom and kitchen renovation in this existing multiple dwelling building on this site. Letter of assurance submitted by: John J McCuaig, 604-255-0992, P.Eng, Architectural, Plumbing, and Electrical Schedule B. Note to applicant: No sprinkler permit required per DBI. Energy checklist is currently no longer required with your Building Permit (BP) application. Some supporting documents are still required at BP stage, specifically Envelope and HVAC, if applicable. Service Water Heating and Lighting supporting documents, if applicable, must be submitted with your related Trades permits (e.g. electrical and plumbing). All energy upgrades will be checked during inspections stage. It is the applicant’s responsibility to identify and note all required upgrades including energy upgrades on their BP drawings at BP stage. | 30000
DB-2021-03368 | 2022-01-17 | 6922 MCKINNON STREET, Vancouver, BC V5S 3G5 | Building Permit | Development and Building Permit (DB) | New Building | Issued | Low Density Housing - New Building - To construct a 2 storey laneway house building ($219,355) with an open parking pad and attached garage, having vehicular access from the lane. The entire building, INCLUDING THE ATTACHED GARAGE (if applicable), to be sprinklered to NFPA 13R. NOTE: To achieve the required FSR a floor space exclusion of 3% has been applied to this application as per section 11.17.24(d) of the district schedule, to accommodate improved building performance. 1. Covenant registered at the Land Title Office under CA9305597 2. No Strata Titling permitted 3. No A/C unit proposed 4. Schedule B: Jason Hui P.Eng (778-319-3403) Structural & Geotechnical 5. BC Housing: Five River Construction Note: Parking for the site has been provided under DB (construction of LWH) Note: This is a 1 1/2 storey building pursuant to the Zoning & Development By-law ******THIS PERMIT HAS BEEN ISSUED UNDER THE REQUIREMENTS OF VBBL 2019****** BUILDING 2 #3 - 6922 Mckinnon St - 1st & 2nd storey (LWH) Addresses assigned per the approved plans, Fire and Emergency street access (walkway) to the secondary suite is from the XXXX side. Street access must be provided & maintained at all times and the building addresses posted to be visible from the street in accordance with the Building By-law prior to Final Inspection. | 219355
BP-2021-03369 | 2021-07-29 | 1718 VENABLES STREET #405, Vancouver, BC V5L 2H4 | Building Permit | Building Permit (BP) | Addition / Alteration | Issued | Field Review - Addition / Alteration - #405 - Floor 4 Interior alterations to provide improvements residential improvements to this unit (405) in this existing mixed use building on this site. Scope of work: Interior layout changes to upper floor bedroom and storage. Hot water tank to be replaced with hot water on demand. Electrical and plumbing to suit. OK for field review as per Rosa Astorino June 30 2021 | 15000
PP-2021-02277 | 2021-07-02 | 7060 PRESCOTT STREET, Vancouver, BC V6N 4K5 | Plumbing Permit | Residential | Renovation | Issued | Residential - Installation of plumbing fixtures. >Install an in-ground 20' x 50' swimming pool and 10' x 10' hot tub on the south portion of this existing one family dwelling site with mechanical equipment to be located on a concrete slab on the east side of the existing dwelling unit. >>>Amend: July 5th -add one more shower fixture into the same permit. | NULL
PP-2021-03064 | 2021-09-13 | 126 E 45TH AVENUE, Vancouver, BC V5W 1W9 | Plumbing Permit | Residential | New | Issued | Residential - Sentry and storm con with one sump To construct a two-storey two-family dwelling with One Lock off unit located in the basement, with two detached accessory building (garage) at the rear providing 2 parking spaces, having vehicular access from the lane. Note: This is a 2 storey building pursuant to the Zoning and Development By-Law 1. Covenant registered at the Land Title Office under CA9112860 2. No strata titling permitted 3. A/C units proposed 5. Schedule B: Md. Shahidul Alam, P.Eng (604-653 7475) Structural & Geotechnical 6. HPO: Residential Builder - A V S Development Ltd. | NULL
GP-2021-02945 | 2021-09-13 | 2154 E 8TH AVENUE, Vancouver, BC V5N 1V5 | Gas Permit | Residential | Renovation | Issued | Residential - Boiler replaced only >To permit exterior and interior alterations and a change of use from One Family Dwelling to One Family Dwelling with Secondary Suite on this inside lane site. Parking access is from rear lane. Scope of work: To create Secondary Suite in the east portion of the basement and update remaining basement for the main suite. A common entrance is accepted. Remove the exterior garage walls and keep the deck and supports above to allow for access to the Secondary Suite from the rear. No Parking permitted within 5'-0" of rear of house to allow for Suite Access **All Construction Access and Materials To be Stored and Accessed through Rear Driveway ONLY** OK for Field Review per A.Campbell & A.Wroblewski - Jan.15.2021 | NULL
EP-2021-06719 | 2021-10-01 | 678 W 7TH AVENUE #216, Vancouver, BC V5Z 1B5 | Electrical Permit | Commercial | Tenant Improvement | Completed | Installation / Repair - Commercial - Install replacement LED strip fixtures for existing fluorescent strip fixtures and install (2) 40 Amp branch circuits to EV Chargers. The installation location of the EV charger: Parking Stalls #3 & #4. The rating of the branch circuit 40amp, 2p, 208v. The type and model of the EV charger - Hardwired units Type -SWTCH, Model : SC3-32A-H. Building Supply Feed is 1200amps, 3ph, 600v; Existing Sub-panel feeding EV Chargers is 150amp, 3ph, 208v. | 20900
BP-2021-04758 | 2021-09-29 | 1050 W PENDER STREET, Vancouver, BC V6E 3S7 | Building Permit | Building Permit (BP) | Addition / Alteration | Completed | Field Review - Addition / Alteration - #1710 - 17th Floor Interior alterations for this General Office tenant on the 17th floor (#1710) in this existing commercial building on this site. Note to applicant: The services of a structural engineer may be required, based upon site inspection by the District Building Inspector. A Sprinkler permit may be required, as determined by the District Building Inspector. Sprinkler permit not required as per DBI. Energy checklist is currently no longer required with your Building Permit (BP) application. Some supporting documents are still required at BP stage, specifically Envelope and HVAC, if applicable. Service Water Heating and Lighting supporting documents, if applicable, must be submitted with your related Trades permits (e.g. electrical and plumbing). All energy upgrades will be checked during inspections stage. It is the applicant’s responsibility to identify and note all required upgrades including energy upgrades on their BP drawings at BP stage. | 25000
EP-2021-04924 | 2021-06-30 | 900 W GEORGIA STREET, Vancouver, BC | Electrical Permit | Commercial | New | Completed | Installation / Repair - Commercial - #28 - main floor tenant improvements Install of lighting, EM lighting, lighting control, speakers, floor boxes, outlets, switches, equipment connections, complete voice/data system, modify re/re for TI & re-verify fire alarm system and conduits & cabling for security system Interior alterations to provide tenant improvements for a new Retail tenant in this new retail shell space on the main floor (unit #28) on the ground floor of this existing Municipally Designated Heritage 'M' and Vancouver Heritage Register 'A' Vancouver Hotel Building on this site. Scope of work: complete tenant fit-out to this new retail shell space created under BP-2020-03280. TENANT: The Swatch Group (Omega) | 65000
GP-2021-02268 | 2021-06-30 | 1887 W 14TH AVENUE, Vancouver, BC | Gas Permit | Residential | Renovation | Completed | Residential - Replacement Hot Water Tank | NULL
BP-2021-03376 | 2021-10-25 | 2003 W 19TH AVENUE, Vancouver, BC V6J 2P5 | Building Permit | Building Permit (BP) | Salvage and Abatement | Issued | Low Density Housing - Salvage and Abatement - Salvage and abatement permit only for DP-2017-01076 and to be completed under the supervision of a registered professional. This permit does not authorize demolition, deconstruction or construction work. QP: ALARA Environmental - 604 724 2331 | 0
BP-2021-03377 | 2021-08-12 | 310 PRIOR STREET, Vancouver, BC | Building Permit | Building Permit (BP) | Demolition / Deconstruction | Completed | Enquiry Centre - Demolition / Deconstruction - To demolish by deconstruction this commercial building containing Wholesale dealer and Retail dealer on the site. This building has been assessed as being a house built 1970 and as of such no green demolition required. 1)used business license: Wholesale dealer and Retail dealer. microfiche: warehouse )(general warehouse) and wholesale florist | 100000
BP-2021-03378 | 2021-07-22 | 310 PRIOR STREET, Vancouver, BC | Building Permit | Building Permit (BP) | Salvage and Abatement | Completed | Enquiry Centre - Salvage and Abatement - Interior alterations to allow salvage of non-structural building components prior to or during abatement work and removal of non-structural hazardous materials in this existing Wholesale Class A building on the site. | 0
EP-2021-06720 | 2021-09-10 | 970 UNION STREET, Vancouver, BC V6A 3V1 | Electrical Permit | Commercial | New | Completed | Installation / Repair - Commercial - INSTALLATION OF NEW WANDERGUARD SYSTEMS AT 6 LOCATIONS - 1 X ELEVATOR PLUS 5 X DOORS. CLASS 2 WIRING LOW VOLTAGE SYSTEMS. | 6545
EP-2021-06721 | 2021-09-10 | 2130 W 33RD AVENUE, Vancouver, BC V6M 1B9 | Electrical Permit | Residential | New | Issued | Installation / Repair - Residential - prewire and complete of security, cable, tel, data, sound, cameras | 10000
EP-2021-06722 | 2021-09-10 | 1105 E 16TH AVENUE, Vancouver, BC V5T 4M4 | Electrical Permit | Residential | Renovation - Dwelling Unit(s) only | Completed | Installation / Repair - Residential - New kitchen, lighting and plugs on basement level. >BP: 1105 E 16th Ave Exterior and interior alterations to provide improvements to this existing dwelling unit on the ground level of this existing two family dwelling building on this site. Work to convert one parking space into living and storage area. Exterior work to add a new window on the east elevation. OK for DB per S.Erichsen, June 2, 2021 OK for Field Review per W.Wong, June 2, 2021 REUP submitted by Peter Cho, City Green Solutions - no upgrade required based on project value Geotech/Structural Schedule B submitted by Scott Ash-Anderson, P.Eng. - 604.228.0518 | 4800
DB-2021-04759 | 2021-11-23 | 6455 WEST BOULEVARD, Vancouver, BC V6M 3X6 | Building Permit | Development and Building Permit (DB) | Addition / Alteration | Completed | Field Review - Addition / Alteration - Exterior alterations to provide improvements to alter the exhaust vent from angled to vertical at this existing mixed-use building on this site. OK for DB per S.Patterson, September 9, 2021 OK for Field Review per W.Wong, September 9, 2021 | 9000
EP-2021-06724 | 2021-09-10 | 426 E 55TH AVENUE, Vancouver, BC V5X 1N4 | Electrical Permit | Residential | New | Issued | Installation / Repair - Residential - security, intercom, camera,tel,tv,data rough-in & completion | 2000
EP-2021-06725 | 2021-09-10 | 426 E 55TH AVENUE #3, Vancouver, BC V5X 1N4 | Electrical Permit | Residential | New | Issued | Installation / Repair - Residential - security,tel,tv,data roughin & completion | 1000
EP-2021-06727 | 2021-09-10 | 2238 ETON STREET, Vancouver, BC V5L 1C8 | Electrical Permit | Commercial | Renovation | Completed | Installation / Repair - Commercial - Replace burned up main disconnect | 15000
GP-2021-02947 | 2021-09-10 | 1750 E 15TH AVENUE, Vancouver, BC V5N 2G3 | Gas Permit | Residential | New | Issued | Residential - To install 2 boiler 2 range 2 fireplace There is pipping for 2 range 2 fireplace This is duplex house each house has 1 boiler 1 range 1 fireplace >To construct a 2 storey two-family dwelling ($799,500) with a detached accessory building (garage) and 1 open parking at the rear providing 2 parking spaces, having vehicular access from the lane. 1. A/C proposed – Exterior component located in North(Rear) & South(Front), Interior component located in half storey 2. Schedule B: (Yatendra Kumar Sharma) P.Eng (778.863.7076) Structural & Geotechnical 3. HPO: Residential Builder- Hi-beam Properties Ltd. Note: This is a 2 storey building pursuant to the Zoning and Development By-Law Address Information: Principle Dwelling #1: 1750 E 15 Ave Principle Dwelling #2: 1748 E 15 Ave Addresses have been assigned per the approved plans, access to the rear unit is from the North side. This access must be provided & maintained at all times and the building addresses posted to be visible from the street in accordance with the Building By-law. **THIS PERMIT HAS BEEN ISSUED UNDER THE REQUIREMENTS OF VBBL #12511 (2019) ** ****ALL PROJECT COORINATOR NOTES HAS BEEN ACCEPTED BY THE APPLICANT**** | NULL
SP-2021-01306 | 2021-09-13 | 1626 E 56TH AVENUE, Vancouver, BC V5P 2A4 | Sprinkler Permit | Residential | New | Issued | Residential - new duplexes To construct a two and a half storey two-family dwelling with a detached accessory building (garage) at the rear providing 2 parking spaces, having vehicular access from the lane. Note: This is a 2 1/2 storey building pursuant to the Zoning and Development By-Law 1. A/C units proposed 2. No Bar sinks (2) proposed in 3. Schedule B: ZHI YI YOU P.Eng (778-302-2155) Structural, Geotechnical and Glass guards 4. HPO: Residential Builder- TOP VISION DEVELOPMENTS INC. | NULL
GP-2021-02983 | 2021-09-13 | 2728 TRINITY STREET, Vancouver, BC V5K 1E7 | Gas Permit | Residential | Renovation | Completed | Residential - Gas piping from meter to back west house corner and gas undergraund to fire pit | NULL
BP-2021-03379 | 2021-07-29 | 1160 BROUGHTON STREET, Vancouver, BC V6G 2B2 | Building Permit | Building Permit (BP) | Addition / Alteration | Completed | Field Review - Addition / Alteration - #204 Interior alterations to provide improvements in unit #204 to do bathroom and kitchen renovation (include removing interior wall) in this existing multiple dwelling building on this site. Architectural/ Plumbing/ Electrical Schedule B provided by John J McCuaig E2 - Appliances - Upgrade to an Energuide/Energy Star appliance (fridge; dishwasher) OK for Field Review per Jamie Zhang - June 30/21 | 30000
GP-2021-02270 | 2021-06-30 | 2196 E 4TH AVENUE, Vancouver, BC | Gas Permit | Residential | Renovation | Completed | Residential - whole house renovation Alteration to existing one family dwelling. Scope of work to include new windows, rebuild existing rear landing, interior gut to studs and new layout. | NULL
PP-2021-02349 | 2021-08-03 | 550 E BROADWAY, Vancouver, BC V5T 1X5 | Plumbing Permit | Commercial | New | Issued | Commercial - Plumbing Permit for Underground Piping and Fixtures Installation >>To construct a four-storey mixed-use building consisting of 1st storey - Retail and Restaurant Class-1 (shell space) 2nd to 4th storeys - 25 dwelling units over one level of underground parking, having vehicular access from lane. VBBL 2014- Reviewed during 2019/2020 Pandemic. Stage # 1 - Excavation and shoring - issued 2020-10-07 - COVID 2019 Stage # 2 - Foundation to grade - in review | NULL
PP-2021-02261 | 2021-07-05 | 5022 ELGIN STREET, Vancouver, BC V5W 3J6 | Plumbing Permit | Residential | Renovation | Completed | Residential - renovating Bathrooms, adding one extra tub >>Exterior and interior alterations to renovate this existing one family dwelling on this site. Scope of work includes to convert the attached carport to attached garage, remove the unauthorized kitchen, relocate bathroom plumbing fixtures, remove partition walls to create an open floor plan on the upper level, reconfigure the kitchen, replace the rear deck door and window with a sliding door and remove the unauthorized window on the lower north elevation. OK for field review as per Jamie Zhang, Mar. 22/21 Notes: - This building is not sprinklered. - Schedule B, Structural, Ted Bouwmeester, P.Eng, 604-944-6821. - REUP submitted by Scott Silverthorn, 604-787-1952. Scope of work to include energy upgrade in accordance with Article 11.2.1.4 of the 2019 Vancouver Building Bylaw and as per the Energy Efficiency Upgrade Details noted in the Energuide Report. | NULL
PP-2021-02323 | 2021-07-07 | 3775 W 34TH AVENUE, Vancouver, BC V6N 2K9 | Plumbing Permit | Residential | Renovation | Completed | Residential - Install one new bathroom group, change bathtubs to showers. >>Interior alterations to renovate this existing one family dwelling on this site. Scope of work includes to replace all windows and patio doors, add a bathroom upstairs, renovate kitchen, and work related to electrical, plumbing, fire alarm, and sprinkler work. OK for field review as per J. Zhang May 14, 2021 Schedule B (Architectural & Structural) - Xue Li Chen, 778-235-5447 Notes: 1. REUP - Replace existing windows / sliding door glass with USI 1.44 or lower, new range hood and bathroom exhaust fans, and new energy efficient kitchen and laundry appliance. 2. Building Sprinklered – Building inspector to determine on site if a separate sprinkler permit is required. | NULL
BP-2021-03383 | 2021-07-28 | 3189 E 5TH AVENUE, Vancouver, BC V5M 1P2 | Building Permit | Building Permit (BP) | Salvage and Abatement | Completed | Low Density Housing - Salvage and Abatement - Building Permit for BP-2021-03381 Building Permit for DB-2021-03323 2FD Salvage & Abatement | 0
PP-2021-02263 | 2021-07-05 | 1483 LAMEY'S MILL ROAD, Vancouver, BC V6H 3Y7 | Plumbing Permit | Commercial | New | Completed | Commercial - Installation of backflow preventers as a result of a City of Vancouver Cross Connection Inspection >If work on this site could lead to the disturbance of soil advise applicant to contact the Provincial Archeology Branch at 250-953-3334 for necessary permits. In addition, please be advised that reports from an Archeologist (AIA, AOA) and permits from the First Nations may be necessary prior to the release of your City of Vancouver permits. | NULL
BP-2021-03385 | 2021-08-17 | 5732 VICTORIA DRIVE, Vancouver, BC | Building Permit | Building Permit (BP) | Addition / Alteration | Issued | Field Review - Addition / Alteration - 5732 Victoria Drive Interior alterations to provide improvements to this existing Health Care Office tenant at 5732 Victoria Drive on the ground floor of this mixed-use building on this site. Scope of work: resize two existing offices, add 1 interior door to each room, add 1 hand wash sink to each room, replace incandescent pot lights with LED pot lights, electrical and plumbing work. OK for Field Review per W. Wong, June 30, 2021 Note: Energy checklist is currently no longer required with your Building Permit (BP) application. Some supporting documents are still required at BP stage, specifically Envelope and HVAC, if applicable. Service Water Heating and Lighting supporting documents, if applicable, must be submitted with your related trades permits (e.g. electrical and plumbing). All energy upgrades will be checked during inspections stage. It is the applicant’s responsibility to identify and note all required upgrades including energy upgrades on their BP drawings at BP stage. | 23900
EP-2021-04932 | 2021-06-30 | 4600 CAMBIE STREET, Vancouver, BC | Electrical Permit | Commercial | Addition | Completed | Installation / Repair - Commercial - Provide support and repair for wires found during excavation at the Little Mountain Reservoir, 4600 Cambie, Installation of PVC conduit for mechanical protection. | 2000
BP-2021-03386 | 2021-07-27 | 1160 BROUGHTON STREET, Vancouver, BC V6G 2B2 | Building Permit | Building Permit (BP) | Addition / Alteration | Completed | Field Review - Addition / Alteration - #303 Interior alterations to provide improvements in unit #303 to do bathroom and kitchen renovation including firestopping improvement in this existing multiple dwelling building on this site. Letter of Assurance submitted by John J. McCuaig (604-255-0992) To fix fire stopping where needed. OK for Field Review per Jamie Zhang - June 30/21 | 30000
EP-2021-04935 | 2021-07-02 | 7503 YUKON STREET, Vancouver, BC | Electrical Permit | Commercial | NULL | Issued | Annual / Operating - ANNUAL OPERATING PERMIT VALID JULY 2,2021 UNTIL JULY 1, 2022 | NULL
DB-2021-03388 | 2021-10-27 | 3368 CHERRY STREET, Vancouver, BC V5R 4W5 | Building Permit | Development and Building Permit (DB) | Demolition / Deconstruction | Issued | Low Density Housing - Demolition / Deconstruction - Building Permit for DB-2021-03311 1 FD + SS To demolish the existing one family dwelling building ($15,000) on this site. Demo contractor name: Baghail Bhullar, Bhullar Excavating & Demolition Inc. Demo contractor phone number: 778-891-4556 | 15000
BP-2021-03389 | 2021-10-01 | 3368 CHERRY STREET, Vancouver, BC V5R 4W5 | Building Permit | Building Permit (BP) | Salvage and Abatement | Completed | Low Density Housing - Salvage and Abatement - Salvage and abatement permit only for DB-2021-03311 and to be completed under the supervision of a registered professional. This permit does not authorize demolition, deconstruction or construction work. QP: Baraa Habash Coast BC Hazmat Inspections Inc. P.Eng. 604-593-8275 Demolition/ Deconstruction Permit: DB-2021-03388 Building Permit: DB-2021-03311 | 0
EP-2021-06733 | 2021-09-10 | 2246 W 20TH AVENUE, Vancouver, BC V6L 1G3 | Electrical Permit | Residential | New | Issued | Temporary Power - Residential - To provide temporary power. | NULL
EP-2021-06731 | 2021-09-20 | 2668 E 19TH AVENUE, Vancouver, BC | Electrical Permit | Residential | New | Issued | Installation / Repair - Residential - New duplex house wiring and finishing 200 amp service >BP: To construct a two 2 and half storey two-family dwelling ($625,500) with a detached accessory building (garage) at the rear providing 2 parking spaces, having vehicular access from the lane. Note: This is a two and half storey building pursuant to the Zoning and Development By-Law 1. A/C proposed – Exterior component located in rear yard, Interior component located in half storey 2. Schedule B: (Julian Bozsik) M.Eng P.Eng (604.431.0055) Structural & Geotechnical 3. HPO: Residential Builder- Heritage Image Homes Limited Address note: Front Unit 2668 E 19th Av - One Family Dwelling (north portion of 1st - 3rd floor) Back Unit 2666 E 19th Av - One Family Dwelling (south portion of 1st - 3rd floor) Address numbers assigned as per approved plans for Fire and Emergency response. The address numbers are to be posted to the building to be visible from the street and in accordance with the Building By-law prior to final inspection. **THIS PERMIT HAS BEEN ISSUED UNDER THE REQUIREMENTS OF VBBL #12511 (2019) ** | 31000
EP-2021-06732 | 2021-09-10 | 1619 CYPRESS STREET, Vancouver, BC | Electrical Permit | Commercial | Renovation | Completed | Installation / Repair - Commercial - Change failed Edwards 1527 Fire panel to Potter PFC-5004E Fire Alarm panel, without altering the existing wiring and existing outlet box or field devices. The new Fire Alarm Control Unit Potter PFC-5004E is compatible with all the existing devices incorporated in the existing FAS. Verification. Note: This permit has been issued based on Bulletin 2018-004-BU/EL. | 1800
PP-2021-03086 | 2021-09-15 | 3179 E 16TH AVENUE, Vancouver, BC V5M 2M7 | Plumbing Permit | Residential | New | Issued | Residential - New plumbing To construct a 2 storey one-family dwelling with a secondary suite located in the Basement with a parking at the rear providing 1 on grade parking space, having vehicular access from the lane. Note: This is a 2 storey building pursuant to the Zoning and Development By-Law 1- Covenant registered at the Land Title Office under CA8942119 2- No strata titling permitted 3- A/C unit proposed 4- 8’ bar sink proposed in basement 5- Structural and geo-technical schedule B: Wei Zheng Su (604-367-6645) 6- HPO: Builder Ding Enterprises Ltd. | NULL
PP-2021-03057 | 2021-09-10 | 1625 MATTHEWS AVENUE, Vancouver, BC V6J 2T1 | Plumbing Permit | Residential | New | Issued | Residential - Plumbing >Building Permit for DP-2017-00569 To develop a two storey and a half plus basement, one-family dwelling (1,397,330.00) with a detached accessory building at the rear ($10,000), providing three (3) parking spaces having vehicular access Matthew Avenue. 1. No Strata Titling permitted 2. A/C Unit proposed in rear yard 3. Bar sink located in Basement 4. Rev #2 and Rev #3: Schedule B: Zhanchao Zhao, P.Eng. (604.526-1305) Structural & Geotechnical 5. BC Housing- Big Tree Construction Ltd. 604-266-2278 This is a 2.5 storey building pursuant to the Zoning and Development By-Law ******THIS PERMIT HAS BEEN ISSUED UNDER THE REQUIREMENTS OF VBBL 2014 AND THE GREEN HOMES PROGRAM****** "Combustible projections or roof soffits on an exposing building face shall not project to less than .45m from the property line and shall be in compliance with VBBL 2014 9.10.15.5.(9) The entire building, INCLUDING THE ATTACHED GARAGE (if applicable), to be sprinklered to NFPA 13D. | NULL
GP-2021-02948 | 2021-09-10 | 1625 MATTHEWS AVENUE, Vancouver, BC V6J 2T1 | Gas Permit | Residential | New | Issued | Residential - gas (fireplace piping only ) >Building Permit for DP-2017-00569 To develop a two storey and a half plus basement, one-family dwelling (1,397,330.00) with a detached accessory building at the rear ($10,000), providing three (3) parking spaces having vehicular access Matthew Avenue. 1. No Strata Titling permitted 2. A/C Unit proposed in rear yard 3. Bar sink located in Basement 4. Rev #2 and Rev #3: Schedule B: Zhanchao Zhao, P.Eng. (604.526-1305) Structural & Geotechnical 5. BC Housing- Big Tree Construction Ltd. 604-266-2278 This is a 2.5 storey building pursuant to the Zoning and Development By-Law ******THIS PERMIT HAS BEEN ISSUED UNDER THE REQUIREMENTS OF VBBL 2014 AND THE GREEN HOMES PROGRAM****** "Combustible projections or roof soffits on an exposing building face shall not project to less than .45m from the property line and shall be in compliance with VBBL 2014 9.10.15.5.(9) The entire building, INCLUDING THE ATTACHED GARAGE (if applicable), to be sprinklered to NFPA 13D. | NULL
GP-2021-02949 | 2021-09-10 | 4986 PRINCE ALBERT STREET #3, Vancouver, BC V5W 3C6 | Gas Permit | Residential | New | Issued | Residential - radiant heating and boiler, kitchen range, bbq boxdb >To construct a 1 storey laneway house building ($129,500.00) and 1 open parking pad, having vehicular access from the lane Note: This is a 1 storey building pursuant to the Zoning & Development By-law 1. No A/C unit proposed 2. Schedule B: Sebastian Guerrero P.Eng (604-902-1404) Structural Matt Kokan, P.Eng. (604-439-0922) Geotechnical 3. HPO: Residential Builder- Walter Jonathan Van Der Kamp Note: As a result of the addition of the laneway house, the existing secondary suite address, 4982 Prince Albert St, will be cancelled and the site will be as follows: #1-4986 Prince Albert St - Principal Dwelling #2-4986 Prince Albert St - Secondary Suite #3-4986 Prince Albert St - Laneway House The address number is to be posted to the building to be visible from the street and the suite numbers are to be posted at the suite entries in accordance with the Building By-law prior to final inspection. ******THIS PERMIT HAS BEEN ISSUED UNDER THE REQUIREMENTS OF VBBL #12511 (2019)****** | NULL
SP-2021-01307 | 2021-09-13 | 1092 W 37TH AVENUE, Vancouver, BC V6M 1L8 | Sprinkler Permit | Residential | New | Issued | Residential - new fire sprinkler system installation >To construct a 2 storey + cellar one-family dwelling with attached 2 car accessory building (garage), providing 2 parking spaces, having vehicular access from the lane. The entire building, including the attached garage, to be sprinklered to NFPA 13D. 1. No A/C unit proposed in Rear Yard 2. Bar sink located in Bar 3. Schedule B Antony Wang P.Eng 604-618-6236 Architectural 4. Schedule B Antony Wang P.Eng 604-618-6236 Structural 5. Schedule B Paullus K.F. Young P.Eng 604-841-7748 Geotechnical 6. BC Housing C-Val Ltd. Note: This is a 2 storey building pursuant to the Zoning and Development By-Law ******THIS PERMIT HAS BEEN ISSUED UNDER THE REQUIREMENTS OF VBBL 2019****** All rooms adjacent to East and West exposing building face shall be sprinklered. "Combustible projections or roof soffits on an exposing building face shall not project to less than .45m from the property line and shall be in compliance with VBBL 2019 9.10.15.5.(9)" | NULL
SP-2021-01308 | 2022-01-13 | 2621 E 24TH AVENUE, Vancouver, BC V5R 1E1 | Sprinkler Permit | Residential | New | Issued | Residential - new fire sprinkler system installation (reference: CF-2021-007185) >nterior/exterior alterations to this existing one family dwelling. Change of use from one family to one family with secondary suite scope of work: add secondary suite repair flood basement interior alterations to main floor remove carport and add garage in rear Structural Schedule B provided by ALAN PRAHALAD P.ENG 604.831.1431 #1 - 2621 E 24th Av - One Family Dwelling (East side 1st storey and 2nd storey) #2 - 2621 E 24th Av - Secondary Suite (West side 1st storey) Address and suite numbers assigned as per approved plans for Fire and Emergency response. The address number is to be posted to the building to be visible from the street and the suite numbers are to be posted at the suite entries in accordance with the Building By-law prior to final inspection. Note: - No strata-titling will be permitted. - This is a two-storey building pursuant to the Zoning and Development By-law. - An annual Vancouver Business License must be obtained prior to the rental of this approved one-family dwelling and/or secondary suite on this site. - Provide minimum headroom of 6’-6” over 80% of the suite area and all exit routes. - Smoke alarms to be installed in compliance with Subsection 9.10.19., Division B of the Vancouver Building By-law (2019) - Carbon monoxide alarms shall be installed in conformance to Subsections 6.2.4. and 9.32.4., Division B of the Vancouver Building By-law - Energy efficiency upgrade to be in conformance with Table 11.2.1.4. | NULL
EP-2021-04936 | 2021-07-02 | 1058 MAINLAND STREET #125, Vancouver, BC V6B 2T4 | Electrical Permit | Commercial | Renovation | Completed | Installation / Repair - Commercial - Orthodontist - Lights, receptacles we will be following sec 24 of CEC and will be using 12/2 iso, hospital grade receptacles, data, telephone, and sound system adding new sub panel in suite #125 Interior alterations and change of use from Retail to a new Health Care Office tenant (Orthodontics) in this existing commercial building on this site. Scope of work: demo/construct partition walls for consult room, millwork, dental equipment, staff kitchen, 3 sinks, electrical, sprinkler where needed. TENANT: Helios Dental | 29000
SP-2021-00960 | 2021-07-02 | 6849 KILLARNEY STREET #3, Vancouver, BC V5S 2Y2 | Sprinkler Permit | Residential | New | Issued | Residential - Install sprinklers in lwh >>To construct a 1 storey laneway house building ($225,000) with an attached garage serving the main dwelling unit and with an open parking pad providing 2 parking spaces in total having vehicular access from the lane The entire building, INCLUDING THE ATTACHED GARAGE (if applicable), to be sprinklered to NFPA 13R. Note: This is a 1 storey building pursuant to the Zoning & Development By-law 1. Covenant registered at the Land Title Office under CA8611428 2. No Strata Titling permitted 3. No A/C unit proposed 4. No bar sink proposed in cellar 5. Structural and geotechnical schedule B: Jason Hui, P.Eng (778-319-3403) 6. HPO: Homeline Construction & Renovation Ltd. "Combustible projections or roof soffits on an exposing building face shall not project to less than .45m from the property line and shall be in compliance with VBBL 2019 9.10.15.5.(11)" Any alterations or conversions to the attached garage (if applicable) to habitable living space shall not be permitted without first obtaining the approval of the Director of Planning and the Chief Building Official. Thermal protection measures and Laneway house design guidelines shall be required to be met prior to the approval of the conversion. ******THIS PERMIT HAS BEEN ISSUED UNDER THE REQUIREMENTS OF VBBL 2019****** | NULL
GP-2021-02276 | 2021-07-05 | 3437 FRANKLIN STREET, Vancouver, BC V5K 1Y4 | Gas Permit | Residential | New | Completed | Residential - rough in and finishing To construct a 2.5 storey two-family dwelling ($717,212.50) with a detached accessory building (garage) and 1 open parking at the rear providing 2 parking spaces, having vehicular access from the lane. 1. No A/C Unit proposed 2. A/C proposed – Exterior component located in North and South, Interior component located in second floor (South Unit) and 2.5 floor (North Unit) 3. Schedule B: (Sharat Chande) P.Eng (604.723.7534) Structural & Geotechnical 4. HPO: Residential Builder- SST Development Ltd. | NULL
PP-2021-02268 | 2021-07-02 | 4417 W 11TH AVENUE, Vancouver, BC V6R 2M2 | Plumbing Permit | Residential | New | Completed | Residential - LAWN IRRIGATION | NULL
PP-2021-02273 | 2021-07-05 | 840 HOWE STREET, Vancouver, BC V6Z 2L2 | Plumbing Permit | Commercial | Addition | Completed | Commercial - #190 addition bar sink behide of hand sink, share water line a drainiage line. new bark sink willl be in front cunter, draniage line behide tthe wall >no structural work...they will build a counter for my bar sink only some cabinet with counter top | NULL
PP-2021-02274 | 2021-07-15 | 2068 E 13TH AVENUE #3, Vancouver, BC V5N 2C4 | Plumbing Permit | Residential | New | Issued | Residential - Sump | NULL
EP-2021-04942 | 2021-07-05 | 5976 INVERNESS STREET, Vancouver, BC V5W 3P7 | Electrical Permit | Residential | New | Completed | Installation / Repair - Residential - To relocate service from the main house to laneway house. | 400
EP-2021-04944 | 2021-09-28 | 3083 E KENT AVENUE NORTH, Vancouver, BC V5S 4R2 | Electrical Permit | Residential | Addition | Completed | Installation / Repair - Residential - Parking stalls #30 & # 31 Install (2) new NEMA 14-50R receptacles in Parkade | 1920
EP-2021-04945 | 2021-07-05 | 11 W 10TH AVENUE, Vancouver, BC V5Y 1R5 | Electrical Permit | Commercial | Renovation | Completed | Installation / Repair - Commercial - Lighting upgrade in sanctuary Power for electric blinds | 11500
EP-2021-04946 | 2021-07-05 | 4608 COMMERCIAL STREET, Vancouver, BC V5N 4G6 | Electrical Permit | Residential | New | Issued | Installation / Repair - Residential - 200 amp main service 150 amp to main house and 125 amp to laneway house. Basic rough in electrical and low voltage work Telephone cable Security wiring for laneway house. ***Amend 08/23/2021*** Uploaded New Calculations To construct a 2 storey laneway house building with an open parking pad, providing 1 parking space, having vehicular access from the lane. 1. Covenant registered at the Land Title Office under CA8776726 2. No Strata Titling permitted 3. No A/C unit proposed 4. Schedule B: Jason Hui, P.Eng (778-319-3403) Structural & Geotechnical 5. HPO: Owner Builder - Nitin Mohan | 8000
EP-2021-06737 | 2021-09-10 | 2422 E 53RD AVENUE, Vancouver, BC V5S 1V8 | Electrical Permit | Residential | New | Issued | Installation / Repair - Residential - DATA CABLE TELEPHONE CCTV CATV DOOR BELL SECURITY ALARM AYSTEMS PREWIRE AND FINISHES | 3000
PP-2021-03059 | 2021-09-13 | 1655 HARO STREET, Vancouver, BC V6G 1G9 | Plumbing Permit | Commercial | New | Completed | Commercial - Installation of Backflow Preventer for Premise Isolation | NULL
BP-2021-04760 | 2021-10-22 | 1480 HOWE STREET #2906, Vancouver, BC | Building Permit | Building Permit (BP) | Addition / Alteration | Issued | Field Review - Addition / Alteration - #2906 To alter the interior of this existing suite on the 29th floor (suite #2906) to perform water damage repairs in the this existing commercial/residential building. letter of assurance submitted by: Scott Gordon, 604-220-8272, reg. Arch, Architectural Schedule B. Note to applicant: The services of a structural engineer may be required, based upon site inspection by the District Building Inspector. No Sprinkler permit required per District Building Inspector. Energy checklist is currently no longer required with your Building Permit (BP) application. Some supporting documents are still required at BP stage, specifically Envelope and HVAC, if applicable. Service Water Heating and Lighting supporting documents, if applicable, must be submitted with your related Trades permits (e.g. electrical and plumbing). All energy upgrades will be checked during inspections stage. It is the applicant’s responsibility to identify and note all required upgrades including energy upgrades on their BP drawings at BP stage. | 5000
EP-2021-06738 | 2021-09-10 | 2219 W 49TH AVENUE, Vancouver, BC V6M 2T8 | Electrical Permit | Residential | Renovation - Dwelling Unit(s) only | Completed | Installation / Repair - Residential - Replace existing knob and tube wires located at the main floor living room, family room and office. Add one switch Add 9 led recessed lights. Add 2 receptacles. | 2500
GP-2021-02954 | 2021-09-10 | 260 E 17TH AVENUE, Vancouver, BC V5V 1A7 | Gas Permit | Residential | Addition | Completed | Residential - New installs: combi-boiler, range, bbq box >To alter and convert this existing two-storey character one-family dwelling to a three storey plus cellar multiple conversion dwelling containing two units ($1,147,000) B (Structural & Geotech) submitted by Tarouk A El-Amoury, P.Eng, 604-336-5080 Notes: 1. Dwelling to be sprinklered to NFPA 13D Requirements 2. This permit for main house only. 3. Project cost includes infill house (BP-2019-00265) 4. Related to engineering permits SU-2018-00805, SW-2018-00517, SW-2019-00145 | NULL
BP-2021-03390 | 2021-08-04 | 2204 W 14TH AVENUE, Vancouver, BC V6K 2W1 | Building Permit | Building Permit (BP) | Addition / Alteration | Issued | Field Review - Addition / Alteration - Interior alterations to provide improvements to the kitchen and bathroom of this exiting two family dwelling on this site. Scope of work: Deconstruct interior walls and all millwork and finishes in kitchen. Construct all new millwork, appliances and finishes in kitchen. Deconstruct wall and relocate toilet in bathroom. Re and re fixtures. DBI to determine if peng required. OK for field review as per Rosa Astorino July 2, 2021 Energy requirements: E2 - Retrofit Path: 1 @ E2; E2 - Lighting - Upgrade to incorporate Automatic Full OFF (per 9.4.1.1.(h) of ASHRAE 90.1-2016) Note to applicant: The services of a structural engineer may be required, based upon site inspection by the District Building Inspector. A Sprinkler permit may be required, as determined by the District Building Inspector. Energy checklist is currently no longer required with your Building Permit (BP) application. Some supporting documents are still required at BP stage, specifically Envelope and HVAC, if applicable. Service Water Heating and Lighting supporting documents, if applicable, must be submitted with your related Trades permits (e.g. electrical and plumbing). All energy upgrades will be checked during inspections stage. It is the applicant’s responsibility to identify and note all required upgrades including energy upgrades on their BP drawings at BP stage | 40000
SP-2021-00983 | 2021-07-07 | 1612 W 64TH AVENUE, Vancouver, BC V6P 2P1 | Sprinkler Permit | Residential | New | Issued | Residential - new fire sprinkler system > 2 STOREY 1FD + SS + 1.5 LWH To construct a 2 storey one-family dwelling with a secondary suite located in the Basement ($697,515.00) with 1 open parking over gravel, providing 1 parking space, having vehicular access from the 20' Lane. 1. Building Permit DB-2020-01083 has been suspended pending completion of the associated (green) Demolition Permit BP-2020-01084. 2. Covenant registered at the Land Title Office under CA8186278 3. No Strata Titling permitted 4. A/C Unit proposed in the Rear Yard 5. Schedule B: (Nadia Said) P.Eng (604.781.3181) Architectural 6. Schedule B: (H. Ilbeigi Timouri) P.Eng (778.558.9629) Structural 7. Schedule B: (NAME) P.Eng (778.987.7461) Geotechnical 8. BC Housing (Aurora Custom Homes Ltd.) This is a 2 storey building pursuant to the Zoning and Development By-Law. ******THIS PERMIT HAS BEEN ISSUED UNDER THE REQUIREMENTS OF VBBL 2019.****** The entire building, INCLUDING THE ATTACHED GARAGE (if applicable), to be sprinklered to NFPA 13D. | NULL
EP-2021-06741 | 2021-09-14 | 1952 COMOX STREET, Vancouver, BC V6G 1R5 | Electrical Permit | Commercial | Renovation | Completed | Installation / Repair - Commercial - Unit #402 Installed 2 new 20A counter top receptacles on dedicated circuit. Installed new circuits for microwave and dishwasher. Replaced existing fuse box with a new breaker panel. Supplied, install and wire 2 LED pot lights above peninsula. Installed one 20A receptacle by the stove and one 20A receptacle on the peninsula. Rewired bathroom. Installed a switch for the fan and vanity light and one GFI receptacle. Relocated vanity light box. Wired a thermostat for water heater. NOTE: There will be no alterations to the walls. | 1950
EP-2021-06742 | 2021-09-13 | 1177 W HASTINGS STREET, Vancouver, BC V6E 2K3 | Electrical Permit | Commercial | Tenant Improvement | Issued | Installation / Repair - Commercial - SUITE # 2788 - tenant improvements. Power and data | 3700
PP-2021-03065 | 2021-09-13 | 3335 CHARLES STREET, Vancouver, BC V5K 3C3 | Plumbing Permit | Residential | New | Issued | Residential - Installation of Plumbing fixtures To construct a two and half-storey two-family dwelling with a detached accessory building (garage) at the rear providing 2 enclosed parking spaces, having vehicular access from the lane. Note: This is a 2 storey building pursuant to the Zoning and Development By-Law 1. No A/C units proposed 2. Schedule B: Paullus K.F. Young, P.Eng. (604-841-7748) Geotechnical Deepinder Sidhu, P.Eng (604-700-8153) Structural 3. HPO: Residential Builder - PD MOORE HOMES Inc. | NULL
BP-2021-04766 | 2021-10-12 | 1480 HOWE STREET #2908, Vancouver, BC | Building Permit | Building Permit (BP) | Addition / Alteration | Completed | Field Review - Addition / Alteration - #2908 Interior alterations to this existing suite on the 29th floor (suite#2908) to perform water damage repairs in this existing commercial/residential building. letter of assurance submitted by: Scott Gordon, 604-220-8272, reg. Arch, Architectural Schedule B. Note to applicant: The services of a structural engineer may be required, based upon site inspection by the District Building Inspector. No sprinkler permit required per DBI. Energy checklist is currently no longer required with your Building Permit (BP) application. Some supporting documents are still required at BP stage, specifically Envelope and HVAC, if applicable. Service Water Heating and Lighting supporting documents, if applicable, must be submitted with your related Trades permits (e.g. electrical and plumbing). All energy upgrades will be checked during inspections stage. It is the applicant’s responsibility to identify and note all required upgrades including energy upgrades on their BP drawings at BP stage. | 5000
EP-2021-04953 | 2021-07-05 | 2540 WALLACE CRESCENT, Vancouver, BC V6R 3V4 | Electrical Permit | Residential | New | Issued | Installation / Repair - Residential - Alarm, Tel, Net Cable 1.5 STOREY LANEWAY HOME + ATTACHED GARAGE + 1 OPEN PARKING To construct a 2 storey laneway house building with an attached garage providing 1 parking space and 1 required open parking over gravel providing 2 parking spaces in total, having vehicular access from Wallace Street. 1. Non-Stratification Covenant registered at the Land Title Office under CA7985394. 2. No Strata Titling permitted. 3. No A/C Unit proposed. 4. Schedule B: (Antony Wang) P.Eng (604.618.6236) Structural & Geotechnical 5. BC Housing: Arman Sadeghi | 900
BP-2021-03391 | 2021-07-28 | 1415 W GEORGIA STREET #304, Vancouver, BC V6G 3C8 | Building Permit | Building Permit (BP) | Addition / Alteration | Issued | Field Review - Addition / Alteration - #304 Interior alterations to provide improvements to dwelling unit #304 on the 3rd floor of this multiple dwelling building on this site. OK for Field Review per W.Wong, July 2, 2021 Required E2 energy upgrade. Separate permit required for an upgrade to the fire alarm. | 100000
PP-2021-02345 | 2021-08-06 | 1477 W BROADWAY, Vancouver, BC V6H 1H6 | Plumbing Permit | Commercial | New | Issued | Commercial - >>>>Underground drainage work.<<<< The underground works include footing drain as well as parkade drain.. > Construction of a 6-storey office building with 6 basement parking levels and ground level commercial units. STAGED CONSTRUCTION, SHELL PERMIT Stage I: excavation/ shoring and foundation to grade including station head house. This stage excludes critical Rainwater Management systems. (issued Dec.10, 2020). | NULL
BP-2021-03392 | 2021-08-12 | 1328 MARINASIDE CRESCENT #702, Vancouver, BC V6Z 3B3 | Building Permit | Building Permit (BP) | Addition / Alteration | Completed | Field Review - Addition / Alteration - Interior alterations to provide improvements to this existing unit (702) in this existing multiple dwelling building on this site. Scope of work: remove existing fixtures. Relocate and install new fixtures. Finishing throughout. Plumbing and Electrical to suit. E2 level upgrade required. E2 - HVAC - Install timers (up to 60 minute), or humidistat for washroom fan(s) Energy checklist is currently no longer required with your Building Permit (BP) application. Some supporting documents are still required at BP stage, specifically Envelope and HVAC, if applicable. Service Water Heating and Lighting supporting documents, if applicable, must be submitted with your related trades permits (e.g. electrical and plumbing). All energy upgrades will be checked during inspections stage. It is the applicant’s responsibility to identify and note all required upgrades including energy upgrades on their BP drawings at BP stage. OK for filed review as per Rosa Astorino July 2, 2021. | 50000
GP-2021-02955 | 2021-09-10 | 2918 WOODLAND DRIVE, Vancouver, BC V5N 3R1 | Gas Permit | Residential | Tenant Improvement | Completed | Residential - e re furnace | NULL
EP-2021-06744 | 2021-09-22 | 1454 E 20TH AVENUE, Vancouver, BC | Electrical Permit | Residential | Addition | Completed | Installation / Repair - Residential - Electric car charger in my garage. | 200
GP-2021-03045 | 2021-09-16 | 3838 W 13TH AVENUE, Vancouver, BC V6R 2S8 | Gas Permit | Residential | Renovation | Completed | Residential - re & re Hot Water Tank BTU : 40,000 BTU | NULL
BP-2021-04768 | 2021-09-27 | 223 W BROADWAY #200, Vancouver, BC V5Y 1P5 | Building Permit | Building Permit (BP) | Addition / Alteration | Completed | Field Review - Addition / Alteration - #200 CF-2021-008576 and IA-2021-00171 Interior alterations to change use of this existing commercial unit #200 from Yoga Studio (A2) to a General Office (D) on the second storey of this existing commercial building on this site.. Scope of includes removing interior walls and constructing a new glass partition wall. Notes: - This building is not sprinklered - Energy Upgrade: E1 - Lighting - Upgrade internal Exit Signs to not exceed 5W per face (per 9.4.2 of ASHRAE 90.1 - 2010) | 10000
EP-2021-06745 | 2021-09-20 | 2176 MANNERING AVENUE, Vancouver, BC V5N 3C4 | Electrical Permit | Residential | Renovation | Completed | Installation / Repair - Residential - AC Install in backyard | 500
BP-2021-04769 | 2021-11-17 | 233 W 15TH AVENUE, Vancouver, BC V5Y 1Y1 | Building Permit | Building Permit (BP) | Salvage and Abatement | Issued | Enquiry Centre - Salvage and Abatement - Interior alterations to allow salvage of non-structural building components prior to or during abatement work and removal of non-structural hazardous materials in this existing one family dwelling building. Related to demolition permit DB-2021-04767 (issued separately). QP: Ramin Hamidnehjad - Kinetic OHS Services Ltd | 0
GP-2021-02961 | 2021-09-10 | 2050 E 27TH AVENUE, Vancouver, BC V5N 2W8 | Gas Permit | Residential | Renovation | Completed | Residential - hwt re and re | NULL
GP-2021-02962 | 2021-09-13 | 5115 CYPRESS STREET, Vancouver, BC V6M 4L5 | Gas Permit | Residential | Renovation | Issued | Residential - B vent to showroom DV fireplace G39LI | NULL
BP-2021-04771 | 2021-10-28 | 800 W PENDER STREET, Vancouver, BC V6C 2V6 | Building Permit | Building Permit (BP) | Addition / Alteration | Issued | Field Review - Addition / Alteration - #530 - 5th floor Interior alterations to provide tenant improvements for an existing general office tenant on the 5th floor (#530) in this existing commercial building. Scope of work: remove one interior non load-bearing wall and door. REVISION #1: to remove 2 additional walls and increase project value from $2500.00 to $5000.00. No E2 upgrade required for layout change per A. Wroblewski. Jan. 4, 2022 mlh DBI to determine if P. Eng is required OK for Field Review per K. Vogt. Building Sprinkler - Building Inspector to determine if a sprinkler permit is required. No E2 upgrade required for one wall removal, per A. Wroblewski, Oct. 21/21. Energy checklist is currently no longer required with your Building Permit (BP) application. Some supporting documents are still required at BP stage, specifically Envelope and HVAC, if applicable. Service Water Heating and Lighting supporting documents, if applicable, must be submitted with your related trades permits (e.g. electrical and plumbing). All energy upgrades will be checked during inspections stage. It is the applicant's responsibility to identify and note all required upgrades including energy upgrades on their BP drawings at BP stage. | 5000
BP-2021-04774 | 2021-11-23 | 2055 PENDRELL STREET, Vancouver, BC V6G 1T9 | Building Permit | Building Permit (BP) | Addition / Alteration | Completed | Field Review - Addition / Alteration - #1406 Interior alterations to dwelling unit 1406 on the 13th floor of this existing multifamily building on this site. work to include: removing a closet, updating kitchen cabinets and bathroom fixtures. Replace flooring/Tiles OK for field review D.Langevin Sept 10, 2021 Note to applicant: The services of a structural engineer may be required, based upon site inspection by the District Building Inspector. No Sprinkler Permit required per District Building Inspector. Energy checklist is currently no longer required with your Building Permit (BP) application. Some supporting documents are still required at BP stage, specifically Envelope and HVAC, if applicable. Service Water Heating and Lighting supporting documents, if applicable, must be submitted with your related trades permits (e.g. electrical and plumbing). All energy upgrades will be checked during inspections stage. It is the applicant’s responsibility to identify and note all required upgrades including energy upgrades on their BP drawings at BP stage. | 30000
GP-2021-02964 | 2021-09-10 | 6910 MAIN STREET, Vancouver, BC | Gas Permit | Residential | Renovation | Completed | Residential - furnace replacement | NULL
EP-2021-06748 | 2021-09-13 | 2110 W 43RD AVENUE, Vancouver, BC V6M 2E1 | Electrical Permit | Commercial | Addition | Completed | Installation / Repair - Commercial - installation of a card reader, door contact, request-to-exit motion, and electric strike for doors Corr-111, 106C and 102. The existing CA250 in 136A will be replaced with a CA8500, which the new readers will terminate to. The existing 3-amp power supply will be replaced with a 5-amp power supply to support the additional electric strikes. / No Maglocks* / Job# 35131-1 | 1231
GP-2021-02966 | 2021-09-13 | 2422 E 53RD AVENUE, Vancouver, BC V5S 1V8 | Gas Permit | Residential | New | Issued | Residential - To install 2 fireplace This is duplex house each house 1 fireplace >To construct a two-storey two-family dwelling with two secondary suites ($1,533,250) located in the basement, with a detached accessory building (garage) at the rear providing 2 parking spaces, having vehicular access from the lane. Note: This is a 2 storey building pursuant to the Zoning and Development By-Law 1. Covenant registered at the Land Title Office under CA8917678 2. No strata titling permitted 3. A/C units proposed in the rear yard 4. No bar sinks proposed 5. Schedule B: Jason Hui, P.Eng (778-319-3403) Structural & Geotechnical 6. HPO: Residential Builder - Rishi Holdings Ltd. Address Note: Address and suite numbers assigned as per approved plans for Fire and Emergency response. The Address numbers are to be posted to the building to be visible from the street and the suite numbers are to be posted at the suite entries in accordance with the Building By-law prior to final inspection. ******THIS PERMIT HAS BEEN ISSUED UNDER THE REQUIREMENTS OF VBBL #12511 (2019)****** | NULL
GP-2021-02967 | 2021-09-13 | 426 E 55TH AVENUE, Vancouver, BC V5X 1N4 | Gas Permit | Residential | New | Issued | Residential - Gas piping of a New House >To construct a 2 storey + basement one-family dwelling with a secondary suite ($621,750.00) located in the basement. Note: Parking provided under lwh permit DB-2020-03290 Note: This is a 2 storey building pursuant to the Zoning and Development By-Law 1- Covenant must be registered at the Land Title Office prior to the sheathing inspection 2- No strata titling permitted 3- No proposed bar sink 4- A/C unit proposed in rear yard 5- Schedule B: ANTONY WANG P.Eng (604-618-6236) Structural, Geotechnical and Glass guards 6- HPO: Residential Builder- TQM Custom Homes Inc ****residential projects will now require schedule B as part of the sprinkler application**** *no thermal exclusion applied* Address Note: Building 1 #1 - 426 E 55th Av - One Family Dwelling (1st and 2nd storey, north portion of basement) #2 - 426 E 55th Av - Secondary Suite (south portion of basement) Addresses assigned per approved plans. Fire and Emergency street access to the secondary suite is from the west side. Street access must be provided and maintained at all times. The building addresses are to be posted and to be visible from the street in accordance with the Building By-law prior to final inspection. ******THIS PERMIT HAS BEEN ISSUED UNDER THE REQUIREMENTS OF VBBL 2019 (#12511)****** | NULL
BP-2021-03393 | 2021-11-23 | 1702 W BROADWAY, Vancouver, BC | Building Permit | Building Permit (BP) | Addition / Alteration | Issued | High Density Housing / Commercial - Addition / Alteration - Interior Alterations: Interior alterations and a change of use from Retail furniture store to Retail Grocery Store and to provide tenant improvements with new kitchen at the back for this Retail tenant space in this existing mixed-use building on this site. CRP: Eric Y.H. Cheung, Architect, 604-872-7855 Email: pacificarch@telus.net One Class-2 and one Class-4 Cooking operation. Note: Sprinkler Commitment Letter on file. Revision No.1 a. Re-layout the entire back of house due to site conditions. b. Re-layout the back of house plumbing. c. Move sushi section to back. d. add walk-in freezer. e. Add interior partition walls to prevent food cross contamination. c. Re-locate sinks and appliances. Note: "This permit has been reviewed under the 2019 Vancouver Building By-law (#12511)." | 270000
DB-2021-03395 | 2021-09-03 | 6559 CULLODEN STREET, Vancouver, BC V5X 4J3 | Building Permit | Development and Building Permit (DB) | Demolition / Deconstruction | Completed | Low Density Housing - Demolition / Deconstruction - Building Permit for DB-2021-03394 2 FD To demolish the existing one family dwelling building ($15,000) on this site. Demo contractor name: Harpinder Jit Dhillon- Van-city Excavating Ltd. Demo contractor phone number: 604-782-7406 | 15000
BP-2021-03397 | 2021-07-12 | 6559 CULLODEN STREET, Vancouver, BC V5X 4J3 | Building Permit | Building Permit (BP) | Salvage and Abatement | Completed | Low Density Housing - Salvage and Abatement - Building Permit for DB-2021-03395 Building Permit for DB-2021-03394 2 FD Salvage and Abatement | 0
SP-2021-00961 | 2021-07-02 | 3408 W 32ND AVENUE #3, Vancouver, BC V6S 1Y9 | Sprinkler Permit | Residential | New | Completed | Residential - To install 13 sprinkler heads > To construct a 2 storey laneway house building ($264,850.00) with an attached garage and 1 open parking pad, providing a total of 2 parking spaces, having vehicular access from the 20' Lane. Note: This is a 1 ½ storey building pursuant to the Zoning & Development By-law. 1. Non-stratification covenant to be registered with the Land Title Office prior to framing inspection. 2. No Strata Titling permitted 3. No A/C Unit proposed 4. Schedule B: (T. Yang) P.Eng (604.729.0585) Structural & Geotechnical 5. HPO: Residential Builder- (Ao Jie Xu) 6. The entire building, INCLUDING THE ATTACHED GARAGE, to be sprinklered to NFPA 13R **THIS PERMIT HAS BEEN ISSUED UNDER THE REQUIREMENTS OF VBBL #12511 (2019).** | NULL
EP-2021-06752 | 2021-09-13 | 1621 E 11TH AVENUE, Vancouver, BC V5N 1Y8 | Electrical Permit | Residential | New | Issued | Installation / Repair - Residential - 2FD - FRONT UNIT - 1621 E 11TH AV - SOUTH PORTION BACK UNIT - 1621 E 11TH AV - NORTH PORTION Electrical low voltage-cable, telephone, internet bell, alarm, cameras etc. pre-wire & finish COMPLETE SECURITY SYSTEM To construct a 2.5 storey two-family dwelling with a detached accessory building (garage) at the rear providing 2 parking spaces, and with 1 open parking pad space having vehicular access from the lane. The entire building, INCLUDING THE ATTACHED GARAGE (if applicable), to be sprinklered to NFPA 2X 13D. Note: This is a 2.5 storey building pursuant to the Zoning and Development By-Law 1. A/C unit proposed 2. No bar sink proposed in cellar | 1870
GP-2021-02970 | 2021-09-13 | 1043 E 58TH AVENUE, Vancouver, BC V5X 1W8 | Gas Permit | Residential | Renovation | Completed | Residential - replace a furnace | NULL
DB-2021-04782 | 2022-01-13 | 2621 E 24TH AVENUE, Vancouver, BC V5R 1E1 | Building Permit | Development and Building Permit (DB) | Addition / Alteration | Issued | Low Density Housing - Addition / Alteration - interior/exterior alterations to this existing one family dwelling. Change of use from one family to one family with secondary suite scope of work: add secondary suite repair flood basement interior alterations to main floor remove carport and add garage in rear Structural Schedule B provided by ALAN PRAHALAD P.ENG 604.831.1431 #1 - 2621 E 24th Av - One Family Dwelling (East side 1st storey and 2nd storey) #2 - 2621 E 24th Av - Secondary Suite (West side 1st storey) Address and suite numbers assigned as per approved plans for Fire and Emergency response. The address number is to be posted to the building to be visible from the street and the suite numbers are to be posted at the suite entries in accordance with the Building By-law prior to final inspection. Note: - No strata-titling will be permitted. - This is a two-storey building pursuant to the Zoning and Development By-law. - An annual Vancouver Business License must be obtained prior to the rental of this approved one-family dwelling and/or secondary suite on this site. - Provide minimum headroom of 6’-6” over 80% of the suite area and all exit routes. - Smoke alarms to be installed in compliance with Subsection 9.10.19., Division B of the Vancouver Building By-law (2019) - Carbon monoxide alarms shall be installed in conformance to Subsections 6.2.4. and 9.32.4., Division B of the Vancouver Building By-law - Energy efficiency upgrade to be in conformance with Table 11.2.1.4. | 120000
BP-2021-04783 | 2022-02-23 | 828 KEEFER STREET, Vancouver, BC V6A 1Y7 | Building Permit | Building Permit (BP) | Addition / Alteration | Issued | Low Density Housing - Addition / Alteration - Building Permit for DP-2021-00160 To perform additions, alterations and convert the existing one-family dwelling listed on the Vancouver Heritage Registry as a B building to a one-family with secondary suite and to develop a two car garage at the rear having vehicular access from the lane. Entire building to be sprinklered to NFPA-13D Structural schedule B signed and sealed by Andrew B. McLellan, 604.544.1082 Non-encroachment easement agreement to be registered at LTO prior to building occupancy. Note: - No strata-titling permitted. - An annual Vancouver Business License must be obtained prior to the rental of this approved one-family dwelling and/or secondary suite on this site. - Dedicated 3'-0" wide firefighting access path with overhead clearance of 2m to be maintained at all times. - Smoke alarms to be installed in conformance with Vancouver Building Bylaw subsections 3.2.4 and 9.10.19. - CO Alarms to be installed in conformance with Vancouver Building Bylaw subsections 6.2.4 and 9.32.4. | 90000
GP-2021-02971 | 2021-09-13 | 2636 OLIVER CRESCENT, Vancouver, BC V6L 1S7 | Gas Permit | Residential | Renovation | Completed | Residential - Replaced the B11 year boiler | NULL
EP-2021-06754 | 2021-09-13 | 1106 PACIFIC STREET #410, Vancouver, BC V6E 1T4 | Electrical Permit | Commercial | Renovation - Dwelling Unit(s) only | Completed | Installation / Repair - Commercial - decomission baseboard heaters. use circuit to power heat pump unit on balcony Exterior and interior alterations to provide improvements to dwelling unit #410 on the 4th floor of this multiple dwelling building on this site. Work to install a heat pump on the balcony. | 625
GP-2021-02973 | 2021-09-14 | 2424 E 53RD AVENUE, Vancouver, BC V5S 1V8 | Gas Permit | Residential | New | Issued | Residential - **East Unit to install one Boiler , one Range, and rough-in for one Range, one fireplace >To construct a two-storey two-family dwelling with two secondary suites ($1,533,250) located in the basement, with a detached accessory building (garage) at the rear providing 2 parking spaces, having vehicular access from the lane. Note: This is a 2 storey building pursuant to the Zoning and Development By-Law 1. Covenant registered at the Land Title Office under CA8917678 2. No strata titling permitted 3. A/C units proposed in the rear yard 4. No bar sinks proposed 5. Schedule B: Jason Hui, P.Eng (778-319-3403) Structural & Geotechnical 6. HPO: Residential Builder - Rishi Holdings Ltd. Address Note: Address and suite numbers assigned as per approved plans for Fire and Emergency response. The Address numbers are to be posted to the building to be visible from the street and the suite numbers are to be posted at the suite entries in accordance with the Building By-law prior to final inspection. ******THIS PERMIT HAS BEEN ISSUED UNDER THE REQUIREMENTS OF VBBL #12511 (2019)****** | NULL
PP-2021-02276 | 2021-07-02 | 595 E 31ST AVENUE, Vancouver, BC V5V 2W7 | Plumbing Permit | Residential | Renovation | Completed | Residential - House is Gutted. Re plumbing completely >Alteration to this existing one family dwelling. Associated to DP-2019-00865. Scope of work to include adding second floor addition, add secondary suite to main floor and enclose rear porch main floor | NULL
BP-2021-03398 | 2021-09-08 | 789 DRAKE STREET, Vancouver, BC V6Z 2N7 | Building Permit | Building Permit (BP) | Addition / Alteration | Issued | High Density Housing / Commercial - Addition / Alteration - Building Permit for DP-2021-00240 Exterior alterations only to replace waterproofing membrane & landscape and to repair the concrete slab on level 2 courtyard on this 19 storey muilti-dwelling building (Group C). Building Review Notes: 1. This permit has been issued under the requirement of VBBL #12511 (2019) 2. Reviewed during the 2020 pandemic crisis | 1297816
EP-2021-04952 | 2021-07-07 | 2888 W 19TH AVENUE, Vancouver, BC V6L 1E5 | Electrical Permit | Residential | New | Completed | Installation / Repair - Residential - Supply and install new 2 1/2" mast pipe -Supply and install new 100A meter base -Supply and install mechanical protection for 100A meter base -Supply and install new ground plate -Supply and install new 100A panel -Supply and install new 15A circuit to tie in garage circuits. Garage circuits must be changed from the panel inside the house to the panel inside the garage -Supply and install new ground plate as per CE -Supply and install Tesla Wall Connector #8 3C BX CABLE New Separate service to garage for EV. | 3580.33
GP-2021-02278 | 2021-07-02 | 595 E 31ST AVENUE, Vancouver, BC V5V 2W7 | Gas Permit | Residential | Renovation | Completed | Residential - Gas for 2 BBQ outlets and 1 fireplace Alteration to this existing one family dwelling. Associated to DP-2019-00865. Scope of work to include adding second floor addition, add secondary suite to main floor and enclose rear porch main floor | NULL
SP-2021-00966 | 2021-07-05 | 962 RENFREW STREET, Vancouver, BC V5K 4B8 | Sprinkler Permit | Residential | New | Completed | Residential - New Sprinkler System for: >To construct a two-storey two-family dwelling with one lock-off unit ($788,142) located in the basement, with a detached accessory building (garage) at the rear providing 2 parking spaces, having vehicular access from the lane. Note: This is a 2 storey building pursuant to the Zoning and Development By-Law 1. Covenant registered at the Land Title Office under CA8889422 2. No strata titling permitted 3. A/C units proposed in the rear yard 4. Bar sinks proposed in the basement 5. Schedule B: XUE LI CHEN - 778-235-5447 Structural & Geotechnical 6. HPO: Residential Builder - Vithu Developments Ltd. ******THIS PERMIT HAS BEEN ISSUED UNDER THE REQUIREMENTS OF VBBL #12511 (2019)****** | NULL
SP-2021-01310 | 2021-09-13 | 426 E 55TH AVENUE, Vancouver, BC V5X 1N4 | Sprinkler Permit | Residential | New | Issued | Residential - Install sprinklers in sfd >To construct a 2 storey + basement one-family dwelling with a secondary suite ($621,750.00) located in the basement. Note: Parking provided under lwh permit DB-2020-03290 Note: This is a 2 storey building pursuant to the Zoning and Development By-Law 1- Covenant must be registered at the Land Title Office prior to the sheathing inspection 2- No strata titling permitted 3- No proposed bar sink 4- A/C unit proposed in rear yard 5- Schedule B: ANTONY WANG P.Eng (604-618-6236) Structural, Geotechnical and Glass guards 6- HPO: Residential Builder- TQM Custom Homes Inc ****residential projects will now require schedule B as part of the sprinkler application**** *no thermal exclusion applied* ******THIS PERMIT HAS BEEN ISSUED UNDER THE REQUIREMENTS OF VBBL 2019 (#12511)****** | NULL
EP-2021-06758 | 2021-09-13 | 1501 HARO STREET, Vancouver, BC V6G 1G4 | Electrical Permit | Residential | Renovation - Dwelling Unit(s) only | Completed | Installation / Repair - Residential - SUITE #603 new panel (service wont be affected) new kitchen circuits, new plugs switches and lights also new smoke detector in bedroom #603 Interior alterations to provide improvements to dwelling unit #603 on the 6th floor of this existing multiple dwelling building on this site. | 1900
SP-2021-01311 | 2021-09-13 | 426 E 55TH AVENUE #3, Vancouver, BC V5X 1N4 | Sprinkler Permit | Residential | New | Issued | Residential - Install sprinklers in lwh >To construct a 2 storey laneway house building ($142,250.00) with an open parking pad, providing 1 parking space, having vehicular access from the lane. Note: This is a 1 ½ storey building pursuant to the Zoning & Development By-law 1. Covenant must be registered at the Land Title Office prior to the sheathing inspection 2. No Strata Titling permitted 3. No A/C unit proposed 4. Schedule B: ANTONY WANG P.Eng (604-618-6236) Structural & Geotechnical 5. HPO: Residential Builder- TQM Custom Homes Inc ****residential projects will now require schedule B as part of the sprinkler application**** ******THIS PERMIT HAS BEEN ISSUED UNDER THE REQUIREMENTS OF VBBL 2019 (#12511)****** | NULL
EP-2021-04956 | 2021-07-05 | 1918 POWELL STREET, Vancouver, BC | Electrical Permit | Commercial | Addition | Completed | Installation / Repair - Commercial - Security System Installation | 2204.28
EP-2021-05023 | 2021-07-08 | 7666 ONTARIO STREET, Vancouver, BC V5X 3C5 | Electrical Permit | Residential | New | Completed | Installation / Repair - Residential - Main electrical permit To construct a 2 storey one-family dwelling with a secondary suite located in the Basement with 1 surface parking space in the rear, having vehicular access from the lane. 1- Covenant registered at the Land Title Office under CA8894258 2- No strata titling permitted 3- A/C unit proposed 4- No bar sink proposed in basement 5- Structural and geo-technical schedule B: Sharat Chande (604.723.7534) 6- HPO: Dream Casa Development Ltd | 18000
EP-2021-04955 | 2021-07-05 | 3581 KINGSWAY, Vancouver, BC | Electrical Permit | Commercial | New | Completed | Installation / Repair - Commercial - cctv,alarm and data installation Ground floor - 3581 Kingsway Interior alterations to provide a first tenant improvements to this existing retail shell space for a new retail food tenant. | 2500
SP-2021-00963 | 2021-07-19 | 200 GRANVILLE STREET, Vancouver, BC V6C 1S4 | Sprinkler Permit | Commercial | Tenant Improvement | Issued | Commercial - Sprinkler alterations to construct bike storage and end of trip facilities in the existing office tenant storage rooms in a portion of Parking Level P1 in this existing mixed use commercial high building having vehicular access from West Cordova Street. Note: 200 Granville and 250 Howe St buildings share common underground parking & are interconnected on various floors. Building Review Branch Notes: 1. Reviewed during the 2020 pandemic crisis 2. This permit has been issued under the requirements of the VBBL #12511 (2019) | NULL
BP-2021-03403 | 2022-01-17 | 341 W 23RD AVENUE, Vancouver, BC V5Y 2H2 | Building Permit | Building Permit (BP) | Demolition / Deconstruction | Completed | Low Density Housing - Demolition / Deconstruction - To demolish the existing one family dwelling building ($15,000) on this site by means of deconstruction. Demo Declaration – Octiscapes Site Services Ltd. (604-708-5790) This permit is subject to the Green Demolition Bylaw (11023) Pre-1950: Green Demolition Conditions Apply 75% Recycling Rate of Building Materials Required | 15000
EP-2021-06759 | 2021-09-13 | 3791 W 41ST AVENUE, Vancouver, BC V6N 3E8 | Electrical Permit | Residential | Addition | Completed | Installation / Repair - Residential - Repairing conduit for the driveway gate power and addition of entry lighting at south and west entries of property from existing outdoor lighting | 3000
GP-2021-02974 | 2021-09-13 | 3241 W 32ND AVENUE, Vancouver, BC V6L 2C2 | Gas Permit | Residential | New | Issued | Residential - new gas work >To construct a 2 storey + cellar one-family dwelling with a detached accessory building (garage), at the rear providing 3 parking spaces, having vehicular access from the lane. 1. A/C unit proposed in Rear Yard 2. Bar sink located in Rec Room 3. Schedule B Govinder S Dwesi P.ENG 778-893-9780 Structural and Geotechnical 4. BC Housing Biring Bros Construction Ltd. Note: This is a 2 storey building pursuant to the Zoning and Development By-Law ******THIS PERMIT HAS BEEN ISSUED UNDER THE REQUIREMENTS OF VBBL 2014 AND THE GREEN HOMES PROGRAM****** "Combustible projections or roof soffits on an exposing building face shall not project to less than .45m from the property line and shall be in compliance with VBBL 2014 9.10.15.5.(9)" The entire building to be sprinklered to NFPA 13D. | NULL
EP-2021-06761 | 2021-09-21 | 616 E CORDOVA STREET, Vancouver, BC | Electrical Permit | Commercial | New | Completed | Installation / Repair - Commercial - Interlocking the spring air controls, exhaust fan, and make up air unit to the fire suppression system. To develop a new 7 storey mixed-use building containing Social Service Centre at Levels 1-2, Child Day Care Facility at Level 7, and 63 units of Social Housing at Levels 2-7, all over one level of underground parking providing 21 parking spaces having vehicular access from the lane under the SHORT Program. Class-1 Cooking operation. | 5300
EP-2021-06763 | 2021-09-16 | 2989 W 6TH AVENUE, Vancouver, BC V6K 1X4 | Electrical Permit | Residential | New | Issued | Installation / Repair - Residential - Electrical new house >BP: 2 Storey 1FD + SS + D GARAGE To construct a 2 storey one-family dwelling with a secondary suite located in the Basement ($552,250) with a detached accessory building (garage), at the rear providing 2 parking spaces, having vehicular access from the lane. Note: This is a 2 storey building pursuant to the Zoning and Development By-Law 1- Covenant registered at the Land Title Office under CA8053377 2- No strata titling permitted 3- No A/C unit proposed 4- Structural and Geotechnical schedule B: Md. Shahidul Alam (604.653.7475) 5- HPO: Saninder S Gill "Combustible projections or roof soffits on an exposing building face shall not project to less than .45m from the property line and shall be in compliance with VBBL 2019 9.10.15.5.(11) The entire building, INCLUDING THE ATTACHED GARAGE (if applicable), to be sprinklered to NFPA 13D. Any alterations or conversions to the attached garage (if applicable) to habitable living space shall not be permitted without first obtaining the approval of the Director of Planning and the Chief Building Official. Thermal protection measures and Laneway house design guidelines shall be required to be met prior to the approval of the conversion. ******THIS PERMIT HAS BEEN ISSUED UNDER THE REQUIREMENTS OF VBBL 2019****** Addressing Data #1 - 2989 W 6th Av - 1st & 2nd storey, south portion of basement + crawlspace (principal dwelling unit) #2 - 2989 W 6th Av - north portion of basement (secondary suite) Development permit: DP-2019-00327 This Building Permit will remain in a suspended status until the associated (green) Demolition Permit BP-2020-01578 is completed | 18000
EP-2021-06766 | 2021-09-14 | 6690 DAWSON STREET, Vancouver, BC V5S 2W1 | Electrical Permit | Residential | New | Issued | Installation / Repair - Residential - wiring and service **Amendment Feb 8, 2022** New load calculations uploaded >BP: To construct a two-storey two-family dwelling with two secondary suites ($986,750) located in the basement, with a detached accessory building (garage) at the rear providing 2 parking spaces, having vehicular access from the lane. Note: This is a 2 storey building pursuant to the Zoning and Development By-Law 1. Covenant registered at the Land Title Office prior to sheathing inspection. 2. A/C units proposed at rear yard 3. No Bar sinks proposed 4. Schedule B: A.D Prahalad P.Eng (604.831.1431) Structural & Geotechnical 5. HPO: Residential Builder - Biring Bros. Construction Ltd Addressing Note: NORTH UNIT #1 - 6690 Dawson St - One Dwelling (north portion of 1st and 2nd storey) *Primary #2 - 6690 Dawson St - Secondary Suite (north portion of basement) SOUTH UNIT #1 - 6692 Dawson St - One Dwelling (south portion of 1st and 2nd storey) #2 - 6692 Dawson St - Secondary Suite (south portion of basement) Addresses assigned per approved plans. Fire and Emergency street access to the North Unit secondary suite is from the north and access to the South Unit secondary suite is from the south. Street access must be provided and maintained at all times. The building addresses are to be posted and to be visible from the street in accordance with the Building By-law prior to final inspection. ****THIS PERMIT HAS BEEN ISSUED UNDER THE REQUIREMENTS OF VBBL #12511 (2019)****** | 25000
EP-2021-06769 | 2021-09-13 | 2012 W 35TH AVENUE, Vancouver, BC V6M 1H9 | Electrical Permit | Residential | Renovation | Completed | Installation / Repair - Residential - Renovation: Install Low Voltage wiring (networking), Alarm, CCTV, Data, Tel. Rough-In and Finishing COMPLETE SECURITY ALARM SYSTEM Exterior and interior alterations to renovate this existing one family dwelling on this site. | 4000
EP-2021-06771 | 2021-09-14 | 1855 TEMPLETON DRIVE, Vancouver, BC V5N 4V8 | Electrical Permit | Residential | New | Issued | Installation / Repair - Residential - INFILL - 1FD - #3 - wiring and service Note: Load calculation may be required prior to service connection subject to electrical inspector. Building Permit for BP-2019-05009 DP-2018-00440 and to develop a two-storey infill one-family dwelling (Unit #3) with a shared built-in two-car garage with vehicular access from the lane.Building to be sprinklered to NFPA 13R requirements. | 8000
EP-2021-04960 | 2021-07-05 | 1318 E 61ST AVENUE, Vancouver, BC V5X 2C7 | Electrical Permit | Residential | New | Completed | Installation / Repair - Residential - Upgrading & relocating main electrical service to 200A 120/240V duplex meter base Upgrading underground service feeder to main house Main house switch - 100A ground/bonding | 1000
SP-2021-00964 | 2021-07-05 | 175 W CORDOVA STREET, Vancouver, BC V6B 1E1 | Sprinkler Permit | Commercial | Tenant Improvement | Issued | Commercial - Sprinkler Head Adds >P1-L4 Interior alterations to provide common area upgrades in this existing 4 storey office building on this site. Scope of Work: upgrade existing stairwell handrails, washroom finishes and construct new universal accessible washroom on level 2. *****This application does not include any of the following: 1. Not more than 20 sprinklers (add, relocate, or remove), 2. hydraulic calculations, 3. change in occupancy and /or hazard classification, 4. warehouse storage arrangements, 5. mobile compact storage arrangements, 6. alternative solutions, 7. changes to the sprinkler system supply piping (e.g. valves, mains, cross-mains, branch-lines, etc.), or 8. flexible sprinkler pipe. | NULL
PP-2021-02278 | 2021-07-02 | 2922 E 52ND AVENUE, Vancouver, BC V1V 1V1 | Plumbing Permit | Residential | New | Issued | Residential - Installing new plumbing fixtures inside the laneway house >To construct a 2 storey laneway house building ($224,500.00) with an attached garage and 1 open parking pad, providing a total of 2 parking spaces, having vehicular access from the lane | NULL
EP-2021-04963 | 2021-07-05 | 5195 HOY STREET, Vancouver, BC V5R 4N9 | Electrical Permit | Residential | New | Issued | Temporary Power - Residential - To provide temporary power. Valid JULY 05, 2021 UNTIL JULY 04, 2022 | NULL
EP-2021-04983 | 2021-07-05 | 1103 E 27TH AVENUE, Vancouver, BC V5V 2L5 | Electrical Permit | Residential | New | Completed | Installation / Repair - Residential - Security alarm installation/tv/tel/vac >To construct a two and a half storey two-family dwelling ($678,000.00) with a detached accessory building (garage) at the rear providing 2 parking spaces, having vehicular access from the lane. | 1730
GP-2021-02281 | 2021-07-05 | 1363 E 60TH AVENUE, Vancouver, BC V5X 2A8 | Gas Permit | Residential | Renovation | Completed | Residential - High Efficiency Combi Boiler (199,000 BTU) re/re | NULL
EP-2021-04964 | 2021-07-02 | 3178 E 29TH AVENUE, Vancouver, BC V5R 1W2 | Electrical Permit | Residential | New | Issued | Temporary Power - Residential - To provide temporary power. | NULL
GP-2021-02282 | 2021-07-02 | 3452 AMBERLY PLACE, Vancouver, BC V5S 4P9 | Gas Permit | Residential | Renovation | Completed | Residential - Furnace and hot water tank replacement | NULL
GP-2021-02283 | 2021-07-05 | 5230 MARGUERITE STREET, Vancouver, BC V6M 3K2 | Gas Permit | Residential | New | Completed | Residential - Install new boiler @ BTU 115,000 | NULL
EP-2021-04965 | 2021-07-28 | 606 W 30TH AVENUE, Vancouver, BC V5Z 2J3 | Electrical Permit | Residential | Renovation - Dwelling Unit(s) only | Completed | Installation / Repair - Residential - Install a Level 2 charger for EV in garage, and PVC runs for future upgrades for data and electrical in garage. | 200
PP-2021-02282 | 2021-07-05 | 6358 WINDSOR STREET #3, Vancouver, BC V5W 3J5 | Plumbing Permit | Residential | New | Completed | Residential - Plumbing >>To construct a 2 storey laneway house building ($202,850) with an open parking pad, providing 1 parking space, having vehicular access from the lane. Note: This is a 1 ½ storey building pursuant to the Zoning & Development By-law 1. Covenant registered at the Land Title Office under CA8595060 2. No Strata Titling permitted 3. No A/C unit proposed 4. Schedule B: Makhan S. Dhillon, P.Eng (604-537-6271) Structural Paullus K.F. Young, P.Eng. (604-841-7748) Geotechnical 5. HPO: Residential Builder - East 2 West Homes Ltd 6. Site investigation indicated that there was no peat present and is subject of final verification on site during construction. Address Note: Building 2 #3 - 6358 Windsor St - Laneway House (1.5 storey) Address assigned per approved plans. Fire and Emergency street access (walkway) to the laneway house is from the south side. Street access must be provided and maintained at all times. The building addresses are to be posted and to be visible from the street in accordance with the Building By-law prior to final inspection. ******THIS PERMIT HAS BEEN ISSUED UNDER THE REQUIREMENTS OF VBBL #12511 (2019)****** Site investigation indicated that there was no peat present and is subject of final verification on site during construction. | NULL
GP-2021-02975 | 2021-09-13 | 1695 W 61ST AVENUE, Vancouver, BC V6P 2C2 | Gas Permit | Residential | Renovation | Completed | Residential - Installation of a Combi-Boiler BTU 150,000 **Amend 09/13/2021** I put "new", It was supposed to be a replacement | NULL
EP-2021-06774 | 2021-11-04 | 462 W 22ND AVENUE, Vancouver, BC V5Y 2G5 | Electrical Permit | Residential | Renovation | Issued | Installation / Repair - Residential - Re route current kitchen circuits to new locations. Adding new lights and plugs in new bedrooms and main floor family /guest rooms. Additional electric heating as well. Addition/Alteration to this existing one family dwelling with secondary suite. Scope of work to include: New painted exterior wood and stucco siding, second floor addition with two new bedrooms and new bathroom, interior alterations on main floor and second floor, new kitchen on main floor, four new windows, one new exterior door and two new skylights. | 15000
SP-2021-01319 | 2021-09-24 | 2091 W 43RD AVENUE, Vancouver, BC | Sprinkler Permit | Commercial | Renovation | Completed | Commercial - Add 6 new sprinklers, relocate 2 >Interior alterations for first tenant improvements for a new Retail Store (limited food service) in this existing mixed-use building. Scope of work: - Demo interior walls, plumbing fixtures, lighting, finishes, and millwork - Install interior walls, doors, new plumbing fixtures & lighting, new kitchen appliances & equipment, millwork, Hvac, hot water heater, and Sprinkler work. Maximum 16 seats permitted. Schedule B Mechanical & Plumbing submitted per Frank Lufkin, 604-538-0764 Schedule B Electrical submitted per Ken Quan, 604-687-1821 Note: - Storefront glazing to remain clear and unobstructed. - Separate permits will be required for signs and/or awnings. - Energy checklist is currently no longer required with your Building Permit (BP) application. Some supporting documents are still required at BP stage, specifically Envelope and HVAC, if applicable. Service Water Heating and Lighting supporting documents, if applicable, must be submitted with your related trades permits (e.g. electrical and plumbing). All energy upgrades will be checked during inspections stage. It is the applicant’s responsibility to identify and note all required upgrades including energy upgrades on their BP drawings at BP stage. >>*****This application does not include any of the following: 1. Not more than 20 sprinklers (add, relocate, or remove), 2. hydraulic calculations, 3. change in occupancy and /or hazard classification, 4. warehouse storage arrangements, 5. mobile compact storage arrangements, 6. alternative solutions, 7. changes to the sprinkler system supply piping (e.g. valves, mains, cross-mains, branch-lines, etc.), or 8. flexible sprinkler pipe. | NULL
EP-2021-04967 | 2021-07-05 | 3374 QUEENS AVENUE, Vancouver, BC V5R 4V1 | Electrical Permit | Residential | New | Issued | Installation / Repair - Residential - Main service is 200 amp laneway house for 125 amp main house for 125 amp Basment for 100 amp pl add only ruffing security alarm tv tel wiring To construct a 2 storey laneway house building with an open parking pad, providing 1 parking space, having vehicular access from the lane. 1. Covenant registered at the Land Title Office under CA8539702 2. No Strata Titling permitted 3. No A/C unit proposed 4. Schedule B: Shambhu N. Biswas, P.Eng (604-250-8666) Structural & Geotechnical 5. HPO: Residential Builder - CB Developments & Designing Ltd. | 8000
EP-2021-04969 | 2021-07-05 | 560 CARDERO STREET, Vancouver, BC V6G 3E9 | Electrical Permit | Commercial | NULL | Issued | Annual / Operating - ANNUAL OPERATIONAL PERMIT VALID JULY 05,2021 UNTIL JULY 06, 2022 | NULL
PP-2021-02285 | 2021-07-05 | 2488 W 35TH AVENUE, Vancouver, BC V6M 1J6 | Plumbing Permit | Residential | New | Issued | Residential - Plumbing >>To construct a 2 storey laneway house building ($225,000.00) with an attached garage with 2 car parking spaces and 1 open parking pad, providing a total of 3 parking spaces, having vehicular access from the 20' Lane. The entire building, INCLUDING THE ATTACHED GARAGE (if applicable), to be sprinklered to NFPA 13R. Note: This is a 1 ½ storey building pursuant to the Zoning & Development By-law. 1. Covenant registered at the Land Title Office under CA8355536 2. No Strata Titling permitted 4. No A/C Unit proposed 5. Schedule B: (Alan Prahalad) P.Eng (604.831.1431) Structural and Geotechnical 7. HPO: Residential Builder- (Cyanic Developments Inc) NOTE: To achieve the required FSR. A floor space exclusion of 3% has been applied to this application as per section 11.24.18 of the district schedule, to accommodate improved building performance. Address Information: Building 1 (Existing) #1 - 2488 W 35th Av - Principal Dwelling (1st and 2nd storey) Building 2 #3 - 2488 W 35th Av - Laneway House (2 storey) Address has been assigned per the approved plans as the fire/emergency access to the laneway house is from the East side. This access must be provided & maintained at 20' Lane at all times in accordance with the Building By-law. NOTE: Information regarding the principal building on the survey and site plan is for reference only. Any discrepancy between information regarding the principal building on the survey and/or site plan and approved permit drawings for the principal building are neither approved nor authorized under this laneway house permit. *EXISTING HOUSE* Note: Bldg 1 (principal bldg) addressed #1 - 2488 W 35th Av retained on site. **THIS PERMIT HAS BEEN ISSUED UNDER THE REQUIREMENTS OF VBBL #12511 (2019).** | NULL
GP-2021-02976 | 2021-09-13 | 3938 W 35TH AVENUE, Vancouver, BC V6N 2P2 | Gas Permit | Residential | Renovation | Completed | Residential - Install tankless water heater | NULL
EP-2021-07125 | 2021-09-24 | 1290 HOMER STREET, Vancouver, BC V6B 2Y5 | Electrical Permit | Commercial | NULL | Issued | Annual / Operating - Annual operating permit for private electrical unit substation @ 750kVA | NULL
GP-2021-02977 | 2021-09-13 | 2250 W 33RD AVENUE, Vancouver, BC V6M 1C2 | Gas Permit | Residential | Tenant Improvement | Completed | Residential - Installing water heater | NULL
EP-2021-06955 | 2022-01-24 | 444 KOOTENAY STREET, Vancouver, BC | Electrical Permit | Commercial | New | Issued | Installation / Repair - Commercial - Multi Unit Rental Tower with Commercial Units on the Main Floor, 3 levels of underground parkade. BP: To construct a 16-storey (14 storey per Zoning Bylaw) mixed-use building consisting of: 1st storey - residential lobby, 2 residential units, underground parking (due to the sloping site); 2nd storey - 2 Retail units (Group E) and one Restaurant (Group A-2) fronting on E Hasting St. 2 residential units; 3rd to15th storeys - 90 residential units; 16th storey - amenity room, children's playground, and open flex space, | 1803700
EP-2021-06777 | 2021-09-13 | 5368 PRINCE EDWARD STREET, Vancouver, BC V5W 2X6 | Electrical Permit | Residential | New | Issued | Temporary Power - Residential - To provide temporary power. | NULL
PP-2021-03069 | 2021-09-13 | 1921 E 61ST AVENUE, Vancouver, BC V5P 2K2 | Plumbing Permit | Residential | New | Completed | Residential - Replacing water line between house and city connections | NULL
GP-2021-02980 | 2021-09-28 | 1060 W 15TH AVENUE, Vancouver, BC V6H 1R6 | Gas Permit | Residential | Renovation | Issued | Residential - -installation of one boiler and one range Heritage buildings with 5 units. NOTE: should have only been ONE gas permit for this location - however customer was not aware of the process, so there are total of 4 GP's for the HERITIAGE BLDG--related to: GP-2021-02979/ 2981/ 2982 >To permit interior and exterior alterations, under a heritage revitalization agreement, to the existing 2 storey + basement building converting it to a multiple conversion dwelling consisting of 3 dwelling units and one lock-off unit, and to construct a 2 storey, one-family infill dwelling at the rear with an attached 2 car garage and a detached one-car garage, both having vehicular access from the lane, on this site. This permit is for heritage building and site work. Please refer BP-2017-04669 for infill building. Addressing: 1058, 1060, 1062 and 1066 W 15th - Existing Heritage Building. 1068 W 5th - Infill unit. | NULL
PP-2021-02286 | 2021-07-05 | 3206 W 23RD AVENUE, Vancouver, BC V6L 1P8 | Plumbing Permit | Residential | New | Completed | Residential - Lawn Irrigation | NULL
GP-2021-02285 | 2021-07-05 | 5337 ELM STREET, Vancouver, BC V6N 1A2 | Gas Permit | Residential | Renovation | Completed | Residential - To replace the existing boiler with a high-efficiency IBC boiler. | NULL
PP-2021-02291 | 2021-07-05 | 5833 SELKIRK STREET #3, Vancouver, BC V6M 2Y5 | Plumbing Permit | Residential | New | Issued | Residential - Sumps | NULL
DB-2021-03410 | 2021-09-09 | 2268 QUALICUM DRIVE, Vancouver, BC V5P 2M2 | Building Permit | Development and Building Permit (DB) | Addition / Alteration | Issued | Field Review - Addition / Alteration - Interior alterations and change of use from a one family dwelling to a one family dwelling with secondary suite. Exterior alterations to replace the rear deck and to extend the existing patio well. Scope of work: - New kitchen, doors & closets, demo window and convert to entrance to secondary suite, minor modifications to interior walls - Demo & rebuild rear deck, new stairs, railing and sunken patio OK for Field Review per K. Vogt, Jul 29th, 2021 Schedule B Structural and Geotechnical (permanent & temp) submitted per Yeming Li, 604-385-2666 Note: - No strata-titling will be permitted. - An annual Vancouver Business License must be obtained prior to the rental of this approved one-family dwelling and/or secondary suite on this site. - Install interconnected, hardwired, 120 volt smoke alarms with battery back-up and silencing feature, in each sleeping unit and within 5m outside each sleeping areas on each storey as per Building Bylaw 9.10.19. - Install Carbon Monoxide Alarm as per Building By-Law 9.32.4.2. & Bulletin 2007-007-BU/EL - Upgrade work under Part 11 (based on value of work – energuide related Part 11.2.1.4.) - Ceiling height to be a min. 6ft 6" over 80% of the suite area and all exit routes - Dedicated 3'-0" wide firefighting access path with overhead clearance of 2m to be maintained at all times | 100000
EP-2021-05001 | 2021-07-06 | 2010 GLEN DRIVE, Vancouver, BC V5T 0B1 | Electrical Permit | Commercial | New | Completed | Installation / Repair - Commercial - Install singe 15A receptacle and data network drop for TV/Display | 760
PP-2021-02292 | 2021-07-05 | 7666 ONTARIO STREET, Vancouver, BC V5X 3C5 | Plumbing Permit | Residential | New | Completed | Residential - ROUGH/ TUB/ SHOWER / FINAL >>To construct a 2 storey one-family dwelling with a secondary suite located in the Basement($577,500) with 1 surface parking space in the rear, having vehicular access from the lane. **The entire building to be sprinklered to NFPA 13D.*** Note: This is a 2 storey building pursuant to the Zoning and Development By-Law 1- Covenant registered at the Land Title Office under CA8894258 2- No strata titling permitted 3- A/C unit proposed 4- No bar sink proposed in basement 5- Structural and geo-technical schedule B: Sharat Chande (604.723.7534) 6- HPO: Dream Casa Development Ltd "Combustible projections or roof soffits on an exposing building face shall not project to less than .45m from the property line and shall be in compliance with VBBL 2019 9.10.15.5.(11) Any alterations or conversions to the attached garage (if applicable) to habitable living space shall not be permitted without first obtaining the approval of the Director of Planning and the Chief Building Official. Thermal protection measures and Laneway house design guidelines shall be required to be met prior to the approval of the conversion. ******THIS PERMIT HAS BEEN ISSUED UNDER THE REQUIREMENTS OF VBBL 2019****** | NULL
EP-2021-04976 | 2021-07-05 | 777 HORNBY STREET, Vancouver, BC V6Z 1S4 | Electrical Permit | Commercial | NULL | Issued | Annual / Operating - Renewal of EP-2020-04914 Annual / Operating permit Misc electrical work throughout Valid: July 03, 2021 to July 02, 2022 | NULL
EP-2021-05005 | 2021-07-16 | 2232 W 4TH AVENUE, Vancouver, BC | Electrical Permit | Commercial | New | Completed | Installation / Repair - Commercial - Low voltage cabling for Data & Telephone. 2230 W 4th - Ground level Exterior alterations to the storefront and interior alterations and change of use from retail for a new office tenant in this existing commercial building. Scope of work: remove existing storefront, interior partitions, ceiling, millwork, washroom fixtures. Construct new storefront, interior partition walls, ceiling, washroom, & kitchenette. TENANT: The Co-Operators General Insurance Company | 5000
BP-2021-03411 | 2021-09-22 | 2769 ETON STREET, Vancouver, BC V5K 1K2 | Building Permit | Building Permit (BP) | Addition / Alteration | Completed | Field Review - Addition / Alteration - Exterior alterations to existing 20' x 20' accessory building (two car garage) at the rear of this existing one family dwelling with secondary suite on this site. Scope of work: Remove asphalt shingles, install new metal roofing system. Install photovoltaic panels. OK for field review as per Rosa Astorino July 5 2021 Schedule B (Structural), Leon Bell, 604-736-1779 | 14138
EP-2021-04977 | 2021-07-05 | 1425 ODLUM DRIVE, Vancouver, BC V5L 3M1 | Electrical Permit | Commercial | Renovation | Completed | Installation / Repair - Commercial - Run Cat6 for wifi access points, distributed audio + cameras. nterior & exterior alterations and a change of use to an existing single tenant 1 storey medium hazard industrial building (F2 Occupancy) w/ancillary office space (D Occupancy), that will be occupied by a new tenant of medium hazard industrial w/ancillary office. Alterations include new interior partitions, 2 new washrooms (1 is accessible), replacement of single pane windows with double glazed panes + some windows will be enlarged, relocated main entry, new skylight, 1 new rooftop HVAC unit, 3 new roll-up overhead doors to replace front windows, removal/infill of 2 existing South facing windows, and upgrades to lighting and mechanical systems | 3000
EP-2021-04980 | 2021-07-06 | 520 E 1ST AVENUE, Vancouver, BC V5T 0H2 | Electrical Permit | Commercial | Renovation | Completed | Installation / Repair - Commercial - Supply and installation as per tender documents and site review. Includes electrical and data. Light Relocations only for new walls less than 10% of spaces.No new fixture. New office control will comply with Ashrae -1st Floor – D1325, D1326 – install receptacles in new office division wall. Move lights and separate lighting controls as required. 2nd Floor – B2153 – relocate receptacles in new office division wall. Move lights and separate lighting controls as required. 3rd Floor – B3170 relocate and install receptacles in new office division wall. Move and separate lighting controls as required. Install data drops as specified in the IFC. Install new receptacle in corridor B3160. 4th Floor – install receptacles in new office division wall. Install data drops as specified in the IFC. Scope of work includes: alterations on the 1st, 2nd, 3rd and 4th level to remove bulkhead, drop ceiling, light fixtures, shelving and equipment; new partitions, doors and new power and HVAC work to create 4 new office rooms; relocate/re-use existing light fixtures Notes: ~ Energy Upgrade: Exempt (Base Building 90.1-2007 or better) ~ Building Sprinklered – Building inspector to determine on site if a separate sprinkler permit is required. ~ Schedule A and Schedule B Architectural submitted by Naomi Gross, AIBC of Chernoff Thompson Architects, Tel: 604 669-6490. ~ Schedule B Electrical submitted by Andrew Tashiro, P. Eng. of WSP Canada Group Ltd., Tel: 604 685-9381. ~ Schedule B Mechanical submitted by Richard Corra, P. Eng. of Rocky Point Engineering Ltd., Tel: 604 888-7779. | 22290
GP-2021-02978 | 2021-09-28 | 1068 W 15TH AVENUE, Vancouver, BC V6H 1R6 | Gas Permit | Residential | New | Issued | Residential - -Installation of one boiler and one range This permit is for infill building. Please refer BP-2017-01413 for fee and other review details. | NULL
EP-2021-06779 | 2021-09-14 | 1535 NELSON STREET #103, Vancouver, BC V6G 1M2 | Electrical Permit | Residential | Addition | Cancelled | Installation / Repair - Residential - UNIT# 103 Installing 6 ceiling light switches and switched legs for 6 track lights in unit. | 1740
EP-2021-06778 | 2021-09-14 | 836 E 56TH AVENUE, Vancouver, BC V5X 1S2 | Electrical Permit | Residential | New | Issued | Installation / Repair - Residential - tv,telephone,alarm prewire and complete | 3000
EP-2021-06783 | 2021-09-15 | 4465 W 12TH AVENUE, Vancouver, BC V6R 2R3 | Electrical Permit | Residential | Tenant Improvement | Completed | Installation / Repair - Residential - • Installation and Commissioning of Tesla Wall Connector (EVSE) • 1x 2P-40A Breaker will be installed in House Panel • EVSE will be installed on the outside of the detached shed in backyard • One circuit will be pulled to EVSE location (Trenching will be required) • Tesla Wall Connector set at 32A– Charging rate on Model 3 - approx. 48KM/HR | 1544.59
BP-2021-04789 | 2021-10-29 | 683 W 19TH AVENUE, Vancouver, BC V5Z 1W9 | Building Permit | Building Permit (BP) | Salvage and Abatement | Completed | Low Density Housing - Salvage and Abatement - Salvage and Abatement Permit only for Building permit: DB-2021-04787 and to be completed under the supervision of a registered professional. This permit does not authorize demolition, deconstruction or construction work. QP: KINETIC OHS SERVICES LTD. (Harvey Wong) Demolition permit: BP-2021-04788 | 0
BP-2021-04790 | 2021-10-01 | 1228 MARINASIDE CRESCENT #119, Vancouver, BC V6Z 2W4 | Building Permit | Building Permit (BP) | Addition / Alteration | Issued | Field Review - Addition / Alteration - #119 Interior alterations to provide improvements to this existing multiple dwelling (townhouse) unit #119 on the main and upper floors at this existing multiple dwelling building on this site. Scope of work includes installing a glass guardrail separating the living and dining room, new radiant floor heating in the kitchen, relocate laundry to the upper floor, new handrails, replacing the enclosed balcony door with 3 panel glass sliding door and new lighting throughout. OK for Field Review per W.Wong, September 13, 2021 Notes: - Schedule B (Architectural), Allan Diamond, AIBC, 604-729-0437. - This building is sprinklered. A separate permit is required for this work. - Energy Upgrade: E2 - Appliances - Upgrade to an Energuide/Energy Star appliance (washer; dryer). - DBI to determine on site if Schedule B, Structural, is required. | 275000
EP-2021-06957 | 2021-09-27 | NULL | Electrical Permit | Commercial | NULL | Issued | Movie Set / Filming - To allow for Movie Set/Filming. Applicant shall provide completed Contractor Declaration form, and dates of filming and associated location(s) to csinspection.clerks@vancouver.ca prior to the commencement of filming. Visit vancouver.ca/inspections for more details. | NULL
PP-2021-03070 | 2021-09-13 | 2665 CAROLINA STREET, Vancouver, BC V5T 3S9 | Plumbing Permit | Residential | Renovation | Completed | Residential - new plumbing with in the house To permit exterior and interior alterations to this One Family Dwelling on this corner with lane site. Scope to Include: Update some windows on the exterior elevations. Remove unauthorized Suite in the basement and reconfigure layout to add laundry room, storage space and bedrooms. Update location of HWT and furnace in basement, new exterior entry to basement. Update kitchen and bathroom layout on main floor. New windows and doors. | NULL
GP-2021-02985 | 2021-09-13 | 4371 ARBUTUS STREET, Vancouver, BC V6J 4S4 | Gas Permit | Residential | Renovation | Completed | Residential - To replace 1 water heater in the same location. | NULL
EP-2021-06786 | 2021-09-14 | 1160 BROUGHTON STREET, Vancouver, BC V6G 2B2 | Electrical Permit | Commercial | Addition | Completed | Installation / Repair - Commercial - INSTALLATION OF INTERCOM, ACCESS & CAMERA SYSTEMS | 28465
EP-2021-06787 | 2021-09-14 | 5970 EAST BOULEVARD, Vancouver, BC V6M 3V4 | Electrical Permit | Commercial | Tenant Improvement | Issued | Installation / Repair - Commercial - Existing 100A 3 phase 4 wire panel feeds both units 306, 310, and residential unit loads. Our work will change out the existing 100A 3 phase 4 wire panel in unit 306 for one with a main breaker, remove the 3 phase 60A sub-feed for unit 310 and provide new 100A disconnect, 7 jaw meter base, 25M #1 4C ACWU, and 60A fuses to allow electrical separation of the two addresses. The existing meter will be relocated to the new meter base to keep that account with unit 310 as they have been paying for this account since inception. Unit 306 will require a new BC Hydro meter with separate account number. Residential loads will be disconnected and moved to newly installed100A 3 phase panel with MB within their suite. Their metering to remain the same. | 11000
GP-2021-02287 | 2021-07-05 | 5635 MELBOURNE STREET, Vancouver, BC V5R 4M1 | Gas Permit | Residential | Renovation | Completed | Residential - replacement gas water heater | NULL
DB-2021-03412 | 2022-01-20 | 1165 E 48TH AVENUE, Vancouver, BC V5W 2E8 | Building Permit | Development and Building Permit (DB) | New Building | Issued | Low Density Housing - New Building - To construct a 2 storey two-family dwelling with 2 secondary suite(s) located in the Basement ($945,000) with a detached accessory building (garage) and 1 open parking at the rear providing 3 parking spaces, having vehicular access from the lane. 1. Covenant registered at the Land Title Office under CA9356648 2. A/C proposed – Exterior component located in rear, Interior component located in Second Floor 3. No Bar sink 4. Schedule B: (M.S. Alam) P.Eng (604.653.7475) Structural & Geotechnical 5. HPO: Residential Builder- 1034127 BC Ltd Note: This is a 2 storey building pursuant to the Zoning and Development By-Law Address Information: Principle Dwelling (East): #1-1165 E 48th Av Principle Dwelling (West):#1-6370 Ross St Address and suite numbers assigned as per approved plans for Fire and Emergency response. The address number is to be posted to the building to be visible from the street and the suite numbers are to be posted at the suite entries in accordance with the Building By-law prior to final inspection. **THIS PERMIT HAS BEEN ISSUED UNDER THE REQUIREMENTS OF VBBL #12511 (2019)** | 945000
PP-2021-02293 | 2021-07-13 | 3988 HEATHER STREET, Vancouver, BC V5Z 3L5 | Plumbing Permit | Residential | New | Issued | Residential - Sumps | NULL
DB-2021-03413 | 2021-12-14 | 2612 W 2ND AVENUE, Vancouver, BC V6K 1J9 | Building Permit | Development and Building Permit (DB) | Addition / Alteration | Issued | Low Density Housing - Addition / Alteration - interior/exterior to this existing one family dwelling including change of use to one family dwelling with secondary suite. Scope of work includes to lower the basement slab and new foundation walls, add basement suite, rear yard addition, restore character elements on the front façade, replace siding and rebuild existing garage and add roof deck The entire building to be sprinklered to NFPA-13D Architectural schedule B signed and sealed by D'Arcy Jones, 604.669.2235 Structural schedule B signed and sealed by Thomas Wermeskerken, 604.484.2859 Renovation Energy Upgrade Proposal prepared by Navdeep Dhaliwal, 604.773.0673 Note: - No strata-titling permitted. - An annual Vancouver Business License must be obtained prior to the rental of this approved one-family dwelling and/or secondary suite on this site. - Dedicated 3'-0" wide firefighting access path with overhead clearance of 2m to be maintained at all times. - Smoke alarms to be installed in conformance with Vancouver Building Bylaw subsections 3.2.4 and 9.10.19. - CO Alarms to be installed in conformance with Vancouver Building Bylaw subsections 6.2.4 and 9.32.4. | 1200000
PP-2021-03072 | 2021-09-14 | 2740 KITCHENER STREET, Vancouver, BC V5K 3E1 | Plumbing Permit | Residential | Renovation | Completed | Residential - Renovation Interior alterations to provide improvements to this existing one family dwelling on this site. Scope of work: Bathrooms, kitchen and laundry room reno. New flooring and paint throughout. Installation of furnace. Electrical, plumbing and gas to suit. | NULL
EP-2021-06789 | 2021-09-13 | 2888 ARBUTUS STREET, Vancouver, BC V6J 3Y7 | Electrical Permit | Commercial | New | Issued | Temporary Power - Commercial - To provide temporary power. | NULL
EP-2021-06790 | 2021-09-14 | 925 W GEORGIA STREET, Vancouver, BC V6C 3L2 | Electrical Permit | Commercial | Tenant Improvement | Completed | Installation / Repair - Commercial - Split 1 office into 2 offices #2300 - Floor 23 Interior alterations to provide improvements to this existing office tenant (Floor 23) in this existing commercial building on this site. Scope of work: deconstruct interior wall and door (single office), construct interior walls and two doors to create two offices. Electrical and sprinkler to suit. | 1000
EP-2021-06788 | 2021-09-14 | 733 SE MARINE DRIVE, Vancouver, BC V5X 2T9 | Electrical Permit | Commercial | New | Completed | Installation / Repair - Commercial - Installation of CCTV and intruder alarm systems. >BP: Interior improvements - to provide washrooms, staff office and staff lunchroom as well as retail floor area with back of house storage and walk-in cooler (first TI). NO DP REQUIRED AS PER J GREER MAR 19-21 | 15000
EP-2021-06791 | 2021-09-14 | 1177 W HASTINGS STREET, Vancouver, BC V6E 2K3 | Electrical Permit | Commercial | Tenant Improvement | Completed | Installation / Repair - Commercial - additional power and data >BP:#2500 - 25th floor (full floor tenant) Interior alterations to provide tenant improvements to unit #2500 on the 25th floor of this existing commercial building on this site. Scope of work per VBBL 2019: demolish a single boardroom partition, remove a door, remove and replace ceiling fixtures, electrical & sprinkler work. Building Sprinklered – Separate sprinkler permit required for proposed sprinkler work. Selected Energy Upgrade: L2 - Lighting - Upgrade to incorporate Automatic Lighting Shutoff (per 9.4.1.1 of ASHRAE 90.1-2016) OK for Field Review per W.Wong, October 20, 2020 | 2800
GP-2021-02288 | 2021-07-05 | 5485 CULLODEN STREET, Vancouver, BC V5W 3R7 | Gas Permit | Residential | Renovation | Completed | Residential - REPLACEMENT WATER HEATER | NULL
BP-2021-03417 | 2021-09-03 | 8190 FRASER STREET, Vancouver, BC V1V 1V1 | Building Permit | Building Permit (BP) | Addition / Alteration | Issued | Field Review - Addition / Alteration - 8190 Fraser - Ground Floor Interior alterations to this first TI Retail Store in this existing mixed use building on this site. Scope of work: Construct interior walls. Construct accessible washroom. Install millwork, shelving and coolers. Schedule A provided by Danny Ka Wai Wong Architectural Schedule B provided by Danny Ka Wai Wong Mechanical/ Plumbing Schedule B provided by Xiangyang Tan Electrical Schedule B provided by Ziyu Fan OK for field review as per Rosa Astorino July 5 2021 SP required | 60000
EP-2021-04981 | 2021-07-05 | 3083 GRANDVIEW HIGHWAY, Vancouver, BC | Electrical Permit | Commercial | Tenant Improvement | Cancelled | Installation / Repair - Commercial - Retro fit existing signage to LED >3083 Grandivew Highway To provide tenant improvements and to demise all interior walls to create one Wholesaling Class B with Ancillary Office in this existing commercial building on this site. Scope to Include: Demise walls to create one unit, demolish the two mezzanine levels ( approx 1300 sq.ft) add new guardrail and handrail to existing stairs and remaining mezzanine level. Upgrade the Mechanical and electrical and new roof membrane. | 950
GP-2021-02290 | 2021-07-05 | 1912 W 36TH AVENUE, Vancouver, BC V6M 1K8 | Gas Permit | Residential | Renovation - Dwelling Unit(s) only | Completed | Residential - Install (3) regulators and (1) BBQ box w/ existing NG lines. | NULL
BP-2021-03420 | 2022-01-10 | 4283 JOHN STREET, Vancouver, BC V5V 3W8 | Building Permit | Building Permit (BP) | Salvage and Abatement | Completed | Low Density Housing - Salvage and Abatement - Salvage and Abatement Permit only for Building permit: DB-2021-03418 and to be completed under the supervision of a Qualified professional. This permit does not authorize demolition, deconstruction or construction work. Deconstruction Permit: BP-2021-03419 QP: Xcel Safety Systems Limited | 0
SP-2021-01317 | 2021-09-20 | 750 W PENDER STREET, Vancouver, BC V6C 2T7 | Sprinkler Permit | Commercial | Tenant Improvement | Completed | Commercial - relocating 8 heads >#900/#1003 - 9th and 10th (Full floor tenants) Interior alterations to provide partial tenant improvements for this existing office tenant on the 9th and 10th floors (#900 & #1003) of this existing commercial building on this site. Scope of work: demo and construction of partition walls to select areas of the 9th and 10th floors. Any required new finishing to be consistent with existing. TENANT: Real Estate Council of British Columbia Letters of Assurance submitted by: Schedule A, Douglas Gifford, Architect AIBC, ph: 604-632-3350 Architectural Schedule B, Douglas Gifford, Architect AIBC, ph: 604-632-3350 Electrical Schedule B, Teresa Paqueo, P.Eng., ph: 604-632-3350 Mechanical Schedule B, Zhe Jia (Jack) Zhang, P.Eng., HBDP, CPHC, LEED AP ph: 604-632-3350 Building Sprinklered - Separate sprinkler permit required for proposed sprinkler work. >>*****This application does not include any of the following: 1. Not more than 20 sprinklers (add, relocate, or remove), 2. hydraulic calculations, 3. change in occupancy and /or hazard classification, 4. warehouse storage arrangements, 5. mobile compact storage arrangements, 6. alternative solutions, 7. changes to the sprinkler system supply piping (e.g. valves, mains, cross-mains, branch-lines, etc.), or 8. flexible sprinkler pipe. | NULL
DB-2021-04792 | 2022-01-25 | 7709 GRANVILLE STREET, Vancouver, BC V6P 4Y9 | Building Permit | Development and Building Permit (DB) | Demolition / Deconstruction | Completed | Enquiry Centre - Demolition / Deconstruction - To demolish by deconstruction this existing one family dwelling building. This building is pre 1950 and as such 75% of the demolition material must be recycled. As separate Salvage & Abatement permit is required. See BP-2021-04793. Notes: Notice of Demolition must be provided to the District Building Inspector 24 hours in advance of demolition by calling 3-1-1 or 604-873-7000 out side of Vancouver. The deconstruction shall be in accordance with the submitted deconstruction plan and to be confirmed through an acceptable Deconstruction Compliance Report form with copies of recycling and disposal facility receipts. Attach all receipts and submit by email to compliancereport@vancouver.ca. All deconstruction is to be completed to the satisfaction of the Director of Planning prior to the issuance of the building permit. | 20000
EP-2021-04985 | 2021-07-05 | 1977 E 2ND AVENUE, Vancouver, BC V5N 1E5 | Electrical Permit | Residential | New | Completed | Installation / Repair - Residential - tv,telephone,alarm prewire and complete Building #1: To construct a new 2 storey plus cellar Two-Family dwelling, (and a separate two-storey one-family dwelling building at the rear of the property providing 3 parking spaces (2 garage + 1 surface space) having vehicular access from the rear lane, under separate permit) Building Review Branch Notes: - Building Permit for DP-2018-00570 - Main permit for 2 buildings on this lot. - Building to be sprinklered to NFPA 13D | 3000
EP-2021-04986 | 2021-07-05 | 1981 E 2ND AVENUE, Vancouver, BC V5N 1E5 | Electrical Permit | Residential | New | Completed | Installation / Repair - Residential - tv,telephone,alarm prewire and complete Building #2: To construct a two storey One-Family Dwelling and attached garage at the rear of the property providing 3 parking spaces (2 garage + 1 surface space) having vehicular access from the rear lane. Building Review Branch Notes: - Refer to BP-2019-05720 for all reviews, docs, etc. - Building to be sprinklered to NFPA 13R | 800
EP-2021-04988 | 2021-07-05 | 2035 BARCLAY STREET, Vancouver, BC V6G 1L6 | Electrical Permit | Commercial | Addition | Completed | Installation / Repair - Commercial - Installation of Access, Intercom and Camera systems. | 20665
BP-2021-03421 | 2021-08-30 | 900 W GEORGIA STREET, Vancouver, BC | Building Permit | Building Permit (BP) | Addition / Alteration | Issued | High Density Housing / Commercial - Addition / Alteration - Exterior and interior alterations to provide tenant improvements to this heritage building, units suits #4 and #5, thereby creating one large retail space for the existing tenant (Gucci), and to add 783.00 sf of floor area to the existing mezzanine level in unit #5, in this existing commercial building. Structural upgrades have not been satisfied for this TI. Applicant is completing this upgrade to the entire building as part of another project. Letter attached in Application Documents. See Evr Hilderbrandt for more information. | 1600000
DB-2021-03422 | 2022-01-14 | 2604 E 46TH AVENUE, Vancouver, BC V5S 1A3 | Building Permit | Development and Building Permit (DB) | New Building | Issued | Low Density Housing - New Building - To construct a 2 storey two-family dwelling with 2 secondary suites located in the Basement ($1,244,295) with a detached accessory building (garage) and 1 open parking at the rear providing 3 parking spaces, having vehicular access from the lane. 1. Covenant registered at the Land Title Office under CA949491 2. A/C proposed – Exterior component located in Rear, Interior component located in Second Floor 3. No Bar sink 4. Schedule B: (J.J.S. Hui) P.Eng (778.319.3403) Structural & Geotechnical 5. HPO: Residential Builder- NEW GALAXY BUILDING & DEVELOPMENT LTD Note: This is a 2 storey building pursuant to the Zoning and Development By-Law Address Information: Principle Dwelling (East): 2604 E 46th Av Principle Dwelling (West): 6124 Elliot St Address and suite numbers assigned as per approved plans for Fire and Emergency response. The address numbers are to be posted on the building to be visible from the street and the suite numbers are to be posted at the suite entries in accordance with the Building By-law prior to final inspection. **THIS PERMIT HAS BEEN ISSUED UNDER THE REQUIREMENTS OF VBBL #12511 (2019)** | 1244295
EP-2021-06793 | 2021-09-14 | 4153 MILLER STREET, Vancouver, BC V5N 3Z9 | Electrical Permit | Residential | New | Issued | Installation / Repair - Residential - Duplex . Wiring and finishing of extra low voltage. Pre wiring for security alarm only | 900
EP-2021-06792 | 2021-09-13 | 5135 MCHARDY STREET, Vancouver, BC V5R 5W7 | Electrical Permit | Residential | New | Issued | Temporary Power - Residential - To provide temporary power. | NULL
BP-2021-04794 | 2021-10-26 | 1005 W 7TH AVENUE #203, Vancouver, BC V6H 1B2 | Building Permit | Building Permit (BP) | Addition / Alteration | Issued | Field Review - Addition / Alteration - #203 Interior alterations to provide improvements to dwelling unit #203 on the second floor of this multiple dwelling building on this site. OK for Field Review W.Wong, September 13, 2021 Note to applicant: The Structural Engineer sealed drawings require a Schedule 'B' Letter of Assurance for the walls removal. Energy checklist is currently no longer required with your Building Permit (BP) application. Some supporting documents are still required at BP stage, specifically Envelope and HVAC, if applicable. Service Water Heating and Lighting supporting documents, if applicable, must be submitted with your related Trades permits (e.g. electrical and plumbing). All energy upgrades will be checked during inspections stage. It is the applicant’s responsibility to identify and note all required upgrades including energy upgrades on their BP drawings at BP stage. | 15000
EP-2021-06798 | 2021-09-14 | 583 W 41ST AVENUE, Vancouver, BC V5Z 2M7 | Electrical Permit | Commercial | NULL | Cancelled | Annual / Operating - Annual Operating permit Valid: September 4, 2021 to September 03, 2022 EP-2020-06682: Expired (Annual / Operating) **Amendment Jan 13, 2022** Please cancel this permit as the customer has gone with another electrician. They do not want to pay the annual operating license fee. | NULL
EP-2021-06843 | 2021-09-16 | NULL | Electrical Permit | Commercial | NULL | Expired | Special Event - We are using one 5kw electric generator on site to power a small sound system and music tent. No other power usage required. September 18 2021. LOCATION: Parking lot just South of 49th Ave, West of Main Street, located in the Laneway behind 6509 Main Street. | NULL
EP-2021-06800 | 2021-09-14 | 2889 E 12TH AVENUE, Vancouver, BC V5M 4T5 | Electrical Permit | Commercial | Tenant Improvement | Completed | Installation / Repair - Commercial - Supply and install 120 volt 15 amp power to 2 TVs and 3 power blind controllers on the 6th floor board room. Also install two separate switches to allow for three lights to be turned off during presentations. Install a power outlet in the ceiling for 2 TVs in the 7th fl board room. TV and blinds supplied and installed by others. LOCATIONS: Suite 600 - Technical Safety BC 6th floor Victoria & Nanaimo board rooms 7th floor Prince George board room | 1950
EP-2021-06802 | 2021-09-14 | 55 W 8TH AVENUE, Vancouver, BC V5Y 1M8 | Electrical Permit | Commercial | New | Completed | Installation / Repair - Commercial - Extra Low Voltage - installation of CCTV camera system and card access system at new Door Dash office. | 19383.22
DB-2021-04801 | 2022-02-07 | 578 E 27TH AVENUE, Vancouver, BC V5V 2K6 | Building Permit | Development and Building Permit (DB) | New Building | Issued | Low Density Housing - New Building - To construct a 2 storey one-family dwelling with a secondary suite located in the Basement ($987,905.00) with an open parking pad, providing a total of 2 parking spaces, having vehicular access from the 20' Lane. Note: Additional Parking for the site has been provided under DB-2021-04804 (Laneway House) 1. Covenant registered at the Land Title Office under CA9378744 2. No Strata Titling permitted 3. A/C proposed – Exterior component located in Rear yard, Interior component located in Second floor closet. 4. Bar sink located in Basement. 5. Schedule A: (ALAN PRAHALAD) P.Eng (604-831-1431) 6. Schedule B: (SEYED A. PISHVAEI) P.Eng (604-992-9481) Architectural (Item 1.5) 7. Schedule B: (ALAN PRAHALAD) P.Eng (604-831-1431) Structural & Geotechnical 8. HPO: Residential Builder- (INDRA CONSTRUCTION LTD) Note: This is a 2 storey building pursuant to the Zoning and Development By-Law Address Information: Building 1 #1-578 E 27th Av - One Family Dwelling (1st-2nd floor, west side basement) #2-578 E 27th Av - Secondary Suite (east side basement) Building 2 #3-578 E 27th Av - Laneway House Address and suite numbers assigned as per approved plans for Fire and Emergency response. The address number is to be posted to the building to be visible from the street and the suite numbers are to be posted at the suite entries in accordance with the Building By-law prior to final inspection. **THIS PERMIT HAS BEEN ISSUED UNDER THE REQUIREMENTS OF VBBL #12511 (2019) ** | 987905
BP-2021-03424 | 2021-10-22 | 2604 E 46TH AVENUE, Vancouver, BC V5S 1A3 | Building Permit | Building Permit (BP) | Salvage and Abatement | Completed | Low Density Housing - Salvage and Abatement - Salvage and abatement permit only for DB-2021-03422 and to be completed under the supervision of a registered professional. This permit does not authorize demolition, deconstruction or construction work. QP: Xiaoqiang (David) Yang - Pacific Ark Environmental Consulting Ltd | 0
GP-2021-02293 | 2021-07-06 | 2555 E 12TH AVENUE #3, Vancouver, BC V5M 2C3 | Gas Permit | Residential | New | Issued | Residential - Gas appliances >To construct a 2 storey laneway house building ($223,957.50) with an open parking pad, providing 1 parking space, having vehicular access from the lane. | NULL
EP-2021-04991 | 2021-07-05 | 796 E 56TH AVENUE, Vancouver, BC V5X 1R9 | Electrical Permit | Residential | New | Issued | Installation / Repair - Residential - Low voltage services, Alarm system, camera system, speaker system, Cable, data, telephone To construct a 2.5 storey two-family dwelling with a detached accessory building (garage) at the rear providing 2 parking spaces and one surface parking having vehicular access from the lane 1. A/C unit proposed 2. No bar sink proposed in cellar 3. Structural and geo-techincal schedule B: Jason Hui, P.eng 4. HPO: Doost Enterprises Ltd | 6900
PP-2021-02298 | 2021-07-28 | 1385 W 15TH AVENUE, Vancouver, BC V6H 1S2 | Plumbing Permit | Commercial | Renovation | Issued | Commercial - Supply and install of new fixtures. >>Major renovation and Minor Vertical Addition to this existing 11 storey highrise residential building including the following: Level P1 – convert 5 parking stalls to bike storage (Major Renovation) Level 1 – enclose a covered exterior patio to create an amenity room (Minor Vertical Addition) Level 2 – convert 1 existing 2-bedroom suite into two studio suites (Major Renovation) Level 9 - convert 2 existing 2-bedroom suites into a single 4- bedroom suite (Minor Renovation) Level 10 – interior and exterior renovation of existing penthouse suite (Minor Renovation) Voluntary installation of new sprinkler and standpipe system, parkade level already sprinklered and to be left as is. Voluntary installation of new fire alarm system. Reviewed under the 2019 VBBL. Related to AL-2020-00133. This permit was issued as part of a digital trial. The applicant is responsible for printing out the accepted drawings and having them available on site for any required inspections. Stage 1 - full construction accepted Mar.19/21 | NULL
EP-2021-04992 | 2021-07-05 | 560 CARDERO STREET #1903, Vancouver, BC V6G 3E9 | Electrical Permit | Residential | Renovation | Issued | Installation / Repair - Residential - UNIT# 1903 Low Voltage Class 2 circuits. Speakers, Shades, TVs and network **Amend 07/27/2021** Removed EMT and added fire stop as requested. #1903 - Interior alterations to this existing dwelling unit, #1903 on the 19th floor in this Multiple Dwelling building on this site. Scope to Include: interior demolition - removal of non-load bearing walls, millwork, plumbing fixtures, doors, trims, moulding, lighting and flooring throughout; new walls, gas fireplace, electric fireplace plumbing fixtures, appliances, millwork, doors, hardwood flooring, lighting and paint throughout for new layout and updates to kitchen, bathrooms and master bedroom. | 98264.56
BP-2021-03427 | 2021-08-10 | 401 W GEORGIA STREET, Vancouver, BC V6B 5A1 | Building Permit | Building Permit (BP) | Addition / Alteration | Issued | Field Review - Addition / Alteration - #2010 - 20th floor Interior alterations for this existing office tenant which includes minor layout changes, remove existing pony walls and work stations at reception area for this unit in this existing commercial building on this site. TENANT: Interactive Brokers Group Energy upgrade E2 - Retrofit Path: BOMA BESt (Path 1) - No Additional Upgrades Req'd Energy checklist is currently no longer required with your Building Permit (BP) application. Some supporting documents are still required at BP stage, specifically Envelope and HVAC, if applicable. Service Water Heating and Lighting supporting documents, if applicable, must be submitted with your related trades permits (e.g. electrical and plumbing). All energy upgrades will be checked during inspections stage. It is the applicant’s responsibility to identify and note all required upgrades including energy upgrades on their BP drawings at BP stage. | 90000
EP-2021-04994 | 2021-07-06 | 3577 VANNESS AVENUE, Vancouver, BC V5R 5B5 | Electrical Permit | Residential | New | Issued | Installation / Repair - Residential - alarm / tv / tel To construct a 2 storey one-family dwelling with a secondary suite located on the ground floor with a detached accessory building (garage), at the rear providing 2 parking spaces, having vehicular access from the lane. Note: This is a 2 storey building pursuant to the Zoning and Development By-Law 1- Covenant registered at the Land Title Office under CA8445500 2- No strata titling permitted 3- No bar sink proposed 4- A/C unit proposed in the rear yard 5- Schedule B: Jason Hui, P.Eng (778-319-3403) Structural & Geotechnical 4- HPO: Residential Builder - Empire West Construction Ltd. | 1780
EP-2021-06801 | 2021-09-14 | 2180 TRUTCH STREET, Vancouver, BC V6K 4G8 | Electrical Permit | Residential | Renovation | Issued | Installation / Repair - Residential - lv wiring for alarm, data and tel | 12000
DB-2021-04802 | 2022-02-07 | 578 E 27TH AVENUE, Vancouver, BC V5V 2K6 | Building Permit | Development and Building Permit (DB) | Demolition / Deconstruction | Completed | Low Density Housing - Demolition / Deconstruction - Demolition – Conventional (Standard) To demolish the existing one family dwelling building ($15,000) on this site. Note: Demo Declaration – Bhullar Excavating and Demolition Inc. (Baghail Bhullar) (778-891-4556) | 15000
BP-2021-04803 | 2021-11-30 | 578 E 27TH AVENUE, Vancouver, BC V5V 2K6 | Building Permit | Building Permit (BP) | Salvage and Abatement | Completed | Low Density Housing - Salvage and Abatement - Salvage and abatement permit. (Salvage and Abatement permit only and does not authorize any demolition or deconstruction work on the house) | 0
DB-2021-04804 | 2022-02-07 | 578 E 27TH AVENUE #3, Vancouver, BC | Building Permit | Development and Building Permit (DB) | New Building | Issued | Low Density Housing - New Building - To construct a 2 storey laneway house building ($224,790.00) with an attached garage and 1 open parking pad, providing a total of 2 parking spaces, having vehicular access from the 20' Lane. Note: This is a 1 ½ storey building pursuant to the Zoning & Development By-law. 1. Covenant registered at the Land Title Office under CA9378744 2. No Strata Titling permitted 3. No A/C Unit proposed 4. Schedule B: (ALAN PRAHALAD) P.Eng (604-831-1431) Structural & Geotechnical. 5. HPO: Residential Builder- (INDRA CONSTRUCTION LTD) NOTE: To achieve the required FSR. A floor space exclusion of 3% has been applied to this application as per section 11.24.18 of the district schedule, to accommodate improved building performance. Address Information: Building 1 #1-578 E 27th Av - One Family Dwelling (1st-2nd floor, west side basement) #2-578 E 27th Av - Secondary Suite (east side basement) Building 2 #3-578 E 27th Av - Laneway House Address and suite numbers assigned as per approved plans for Fire and Emergency response. The address number is to be posted to the building to be visible from the street and the suite numbers are to be posted at the suite entries in accordance with the Building By-law prior to final inspection. NOTE: Information regarding the principal building on the survey and site plan is for reference only. Any discrepancy between information regarding the principal building on the survey and/or site plan and approved permit drawings for the principal building are neither approved nor authorized under this laneway house permit. *NEW HOUSE* Note: See DB-2021-04801 for Bldg 1 on site (principal bldg) addressed #1-578 E 27th AV. **THIS PERMIT HAS BEEN ISSUED UNDER THE REQUIREMENTS OF VBBL #12511 (2019) ** | 224790
DB-2021-03430 | 2021-08-10 | 412 W 17TH AVENUE, Vancouver, BC V5Y 2A2 | Building Permit | Development and Building Permit (DB) | Addition / Alteration | Issued | Field Review - Addition / Alteration - Exterior and interior alterations to provide improvements to this existing one family dwelling on this site. Scope of work. expand and alter rear roof. Expand floor space in kitchen. Basement reno, deconstruct one closet and re and re bathroom. Main floor, relocate interior walls, full kitchen reno, construct new rear covered porch. OK for field review as per Shelley Dugaro July 5, 2021. | 90000
GP-2021-02295 | 2021-07-06 | 1578 E 11TH AVENUE, Vancouver, BC V5N 1Y7 | Gas Permit | Residential | New | Issued | Residential - INSTALL 2 GAS FIREPLACES IN NEW HOME CONSTRUCTION >2FD+2 Lock offs To construct a 2 storey two-family dwelling with two lock-off units located in the Basement ($800,000) with a detached accessory building (garage) ($10,000), at the rear providing 2 parking spaces, having vehicular access from the lane. The entire building, INCLUDING THE ATTACHED GARAGE (if applicable), to be sprinklered to NFPA 13D. | NULL
BP-2021-03432 | 2021-08-30 | 1030 DENMAN STREET, Vancouver, BC V6G 2M6 | Building Permit | Building Permit (BP) | Addition / Alteration | Issued | Field Review - Addition / Alteration - #101 - Interior alterations to provide tenant improvements to an existing retail tenant on the 1st level of this existing mixed use building on site. Scope of work: alterations to the checkouts, produce and bakery areas; installation of self checkout stations; new lighting Okay for Field Review per M. Lee ,July 5, 2021. Note: - Existing racking in dried Grocery area to remain. - This building is sprinklered. DBI to determine on site if a separate sprinkler permit is required. - Energy Upgrade: E2 - Lighting - Upgrade to incorporate Scheduled Shutoff (per 9.4.1.1.(i) of ASHRAE 90.1-2016) - Schedule A, Sylvia Alves Moura, 204-947-3775 - Schedule B (Architectural), Sylvia Alves Moura, 204-947-3775 - Schedule B (Plumbing), Mike Houvardas, 204-925-1150 - Schedule B (Electrical), Thai Tonthat, 204-925-1150 | 179000
BP-2021-03433 | 2021-10-06 | 1059 MAINLAND STREET, Vancouver, BC V6B 2R9 | Building Permit | Building Permit (BP) | Addition / Alteration | Issued | Field Review - Addition / Alteration - 1059 Mainland street - Ground Floor Interior alterations and major change of occupancy from Restaurant - Class 1 (A2) Shell space to Beauty and Wellness (D) in this existing mixed use building on this site. Scope of work: construct two offices, one accessible washroom and storage room. Beauty and Wellness an outright use. No change in parking. OK for field review as per Adessa Mohammadi June 29, 2021 Architect - Emanuele Trinca Colonel - (604)-728-7024 Engineer - Hatem Zaki P.Eng - (604)-891-1216 Mech and Plumbing - Antaony L - (604)-329-0789 | 100000
PP-2021-03092 | 2021-09-15 | 4241 ST. GEORGE STREET, Vancouver, BC V5V 4A3 | Plumbing Permit | Residential | New | Issued | Residential - DWV, domestic water supply and finishing Addition/Alteration to this existing one family dwelling Heritage C with secondary suite. Scope of work to include Alterations on all floors and the addition of an upper floor. | NULL
BP-2021-04807 | 2021-09-24 | 3077 W 21ST AVENUE, Vancouver, BC V6L 1K9 | Building Permit | Building Permit (BP) | Salvage and Abatement | Completed | Low Density Housing - Salvage and Abatement - Demo Permit for BP-2021-04806 Construction Permit for DB-2021-04805 Salvage and Abatement Permit only and to be completed under the supervision of a registered professional. This permit does not authorize demolition, deconstruction or construction work. QP: Jereld Salazar - Emtec Environmental, Health & Safety Consulting Inc. 604-369-7062, info@emtecenvironmental.com | 0
BP-2021-04812 | 2021-12-22 | 1188 QUEBEC STREET, Vancouver, BC V6A 4B3 | Building Permit | Building Permit (BP) | Addition / Alteration | Issued | High Density Housing / Commercial - Addition / Alteration - Interior alterations for an elevator upgrade for elevator recall to this existing residential high-rise building to meet the CSA-B44 requirements. | 1037668
EP-2021-06826 | 2021-09-14 | 1152 MAINLAND STREET, Vancouver, BC | Electrical Permit | Commercial | Tenant Improvement | Completed | Installation / Repair - Commercial - Tenant Improvement of existing space. #430 - 4th floor Interior alterations to change of use from General Office (group D) to School - Vocational or Trade (group D - Low occupant A2 - occupant load for the suite or 30 persons) in the unit #430 on the 4th floor of this existing commercial building on this site. Ok for DB per Oliver Szeleczky Ok for field review per Jamie Zhang, Jun. 3rd/21 Scope of work: - Demolish existing partition walls - add new partition walls - Install 2 washrooms | 32000
BP-2021-04813 | 2021-09-29 | 945 JERVIS STREET, Vancouver, BC V6E 2B8 | Building Permit | Building Permit (BP) | Addition / Alteration | Completed | Field Review - Addition / Alteration - #803 Interior alterations to provide improvements to this rental unit on the 8th floor (#803) in this existing multiple dwelling building on this site, Upgrade bathroom and Modify the kitchen layout, upgrade finishes, appliances, and fixtures throughout the suite, and to fix firestopping where needed OK For Field Review per Andrew W - Sept 13/21 Letter of assurance provided by: John J. McCuaig, 604-255-0992, Schedule B (Architectural, Plumbing, Electrical) Note: - DBI to determine on site whether Structural drawings and schedule B are required - The energy option for this unit is E2-Appliances - Upgrade to an Energuide/Energy Star appliance (fridge; dishwasher). Energy checklist is currently no longer required with your Building Permit (BP) application. Some supporting documents are still required at BP stage, specifically Envelope and HVAC, if applicable. Service Water Heating and Lighting supporting documents, if applicable, must be submitted with your related trades permits (e.g. electrical and plumbing). All energy upgrades will be checked during inspections stage. It is the applicant’s responsibility to identify and note all required upgrades including energy upgrades on their BP drawings at BP stage. | 30000
SP-2021-00973 | 2021-07-06 | 3070 W 44TH AVENUE, Vancouver, BC V6N 3K6 | Sprinkler Permit | Residential | New | Issued | Residential - New sprinkler installation >>To construct a 2 storey + basement one-family dwelling with a detached accessory building (garage), at the rear providing 3 parking spaces, having vehicular access from the lane. Note: This is a 2 storey building pursuant to the Zoning and Development By-Law 1- Bar/Sink proposed in wine cellar, basement floor 2- A/C unit proposed in rear 3- Schedule B: Antony Wang, P.Eng (604-618-6236) Structural 4- Schedule B: Heqing Jian, P.Eng (778-987-7461) Geotechnical ******THIS PERMIT HAS BEEN ISSUED UNDER THE REQUIREMENTS OF VBBL 2019****** | NULL
EP-2021-05004 | 2021-07-09 | 1338 W 15TH AVENUE, Vancouver, BC V6H 1S3 | Electrical Permit | Residential | Addition | Completed | Installation / Repair - Residential - Install one 30Amp double pole service with an outdoor disconnect means for a new air conditioning unit installed in front yard. Plans and load calc attached | 800
PP-2021-02301 | 2021-07-06 | 560 W 63RD AVENUE, Vancouver, BC V6P 2G8 | Plumbing Permit | Residential | New | Completed | Residential - Sumps | NULL
PP-2021-02303 | 2021-07-06 | 889 HOMER STREET #1401, Vancouver, BC V6B 5S3 | Plumbing Permit | Commercial | Renovation | Completed | Commercial - #1401 master bathroom's sink will be replaced with a double sink, and the tub will be replaced with a shower base. other fixtures of the master and the second bathroom will be re&re. Kitchen sink and DW will be moved according the new drawing. Electric hot water heater will be replaced with an on demand electric water heater. >>> #1401 Interior alterations to provide improvements to unit #1401 in this existing multiple dwelling on the site. Scope of work: - Removal of a wall between kitchen and bedroom, and between bathroom and master bedroom. - As per Structural Engineer's report: No wall is load bearing - Kitchen and bathroom renovation - Add an electric fireplace heater in the living room. | NULL
GP-2021-02296 | 2021-07-06 | 371 E 16TH AVENUE, Vancouver, BC V5T 2T7 | Gas Permit | Residential | New | Completed | Residential - Duplex House Each Unit 1 Boiler (Complete) 199,000 1 Stove (Complete) 45,000 1 BBQ (Rough in only) 35,000 >>To relocate, alter, add to and convert the existing One-Family Dwelling Character Building (Building 1) to a three-storey Multiple Conversion Dwelling containing two dwelling units and to construct a two-storey plus basement Infill Two-Family Dwelling residential building (Building 2) with three surface parking spaces at the rear of the site, having vehicular access from lane. | NULL
GP-2021-02995 | 2021-09-14 | 1829 PARKER STREET, Vancouver, BC V5L 2L1 | Gas Permit | Residential | Addition | Completed | Residential - INSTALL ONE GAS BURNING FIREPLACE. >Exterior and interior alterations to restore this existing Heritage "A" Multiple Conversion Dwelling, and a change of use from Multiple Conversion Dwelling with 4 units to Multiple Conversion Dwelling with 2 units(SFD and a secondary unit), with 2-car surface parking at the rear having vehicular access from the lane. | NULL
EP-2021-06824 | 2021-09-14 | 5465 WEST BOULEVARD, Vancouver, BC | Electrical Permit | Commercial | Tenant Improvement | Completed | Installation / Repair - Commercial - Install new powerpoints, exits, emergency lights, change out lamps in existing fixtures and seismic, data and telephone lines. Interior alterations to change of use to School – Art or Self-improvement (Group D, low occupant load A2) | 11723
EP-2021-06804 | 2021-09-14 | 5809 CARTIER STREET, Vancouver, BC V6M 3A6 | Electrical Permit | Residential | Renovation | Completed | Installation / Repair - Residential - Remove and make it safe for swimming pool electrical . Interior alterations to the cellar of this existing 2 storey and cellar one family dwelling building with detached 4 car garage on this site. Scope of work includes: alterations to backfill the in-ground swimming pool and hot tub, remove swimming pool machines, ventilation system, walls and doors; new 4" concrete slab, new wall, flooring, paint and finishes throughout. | 2000
GP-2021-02997 | 2021-09-14 | 2589 W 6TH AVENUE, Vancouver, BC V6K 1W4 | Gas Permit | Residential | Renovation | Completed | Residential - Installation of 1 Gas Fireplace. Venting and hook up only. >To permit exterior and interior alterations to this front Unit (#2589) of this existing MCD Building on this site. Scope of work: Change front elevation French doors with new nano door system, replace all windows with the same dimension, add one new window in kitchen, front elevation, update exterior siding to match existing, remove load bearing walls on the main floor, update kitchen, bathrooms and living space. Revision #1 - Removed proposed skylights and closet in attic, existing window in attic to remain, provided stair detail to existing non-conforming stairs to attic Revision #2 - Add A/C unit location on basement plan and add mechanical area in attic plan per Inspector's request OK For Exterior Changes per H.Surat - Jan.21.2021 OK For Field Review per A.Campbell & A.Wroblewski - Jan.21.2021 Schedule B (Structural) - Richard Herfst, P. Eng, Struct. Eng, 604-553-0524 **Construction access and materials to be stored on front driveway only** Notes: 1. REUP Energuide File#: 7923D00221 - Upgrade to Attic insulation, EV Charger to garage, upgrade to Electric Panel, HVAC servicing 2. Building inspector to determine on site if a separate sprinkler permit is required. | NULL
PP-2021-02302 | 2021-07-08 | 3705 W 21ST AVENUE, Vancouver, BC V6S 1H2 | Plumbing Permit | Residential | New | Issued | Residential - plumbing >To construct a 2 storey + basement one-family dwelling with a secondary suite ($705,250) located in the basement. Note: Parking for the site has been provided under DB-2020-03595 (Laneway House) | NULL
EP-2021-05008 | 2021-07-06 | 1844 W 7TH AVENUE #341, Vancouver, BC V6J 1S8 | Electrical Permit | Residential | Addition | Completed | Installation / Repair - Residential - UNIT# 341 Replace electric panel, add dryer and washer electric circuit . Add a few pot lights No building work to be taken place | 1600
PP-2021-02304 | 2021-07-08 | 2020 YUKON STREET, Vancouver, BC V5Y 3N8 | Plumbing Permit | Commercial | Tenant Improvement | Completed | Commercial - building upgrade, install new back flow devices domestic cold water. | NULL
EP-2021-05009 | 2021-07-06 | 6082 TYNE STREET, Vancouver, BC V5S 3L4 | Electrical Permit | Residential | New | Issued | Installation / Repair - Residential - Security, camera 1.5 STOREY LANEWAY HOME To construct a 2 storey laneway house building with an attached garage and 1 open parking pad, providing a total of 2 parking spaces, having vehicular access from the 20' Lane. 1. Covenant registered at the Land Title Office under CA6003954 2. No Strata Titling permitted 3. No A/C Unit proposed 4. Schedule B: (T. Yang) P.Eng (604.729.0585) Structural + Geotechnical 5. HPO: Residential Builder- (Liban Property Management & Construction Co Ltd) 6. The entire building, INCLUDING THE ATTACHED GARAGE, to be sprinklered to NFPA 13R | 1000
EP-2021-05308 | 2021-07-27 | 2140 MAIN STREET, Vancouver, BC | Electrical Permit | Commercial | Tenant Improvement | Completed | Installation / Repair - Commercial - Tenent improvement Rough wiring and finishing for Medical office spa pharmacy and dental office. **Amendment Aug 11, 2021** We are also doing extra low voltage data telephone rough wiring and finishing. Building Permit: >To demise 2140 Main St (strata lots 2-5) into: 2110 Main St (SL2 & SL3), and 2130 Main St (SL4) & 2140 Main St (SL5) interconnected; To change the use of 2130 & 2140 from "Drug Store and Health Care Office Shell" to "Health Care Office in conjunction with Drug Store (pharmacy) and Beauty & Wellness Centre" as per the operational letter submitted by Dr. Hardeep S Bhugra of "Simple Life on Main" and to alter the interior only to provide first tenant improvements. Note: 2110 Main St is approved as a Drug Store and Health Care Office SHELL SHELL SPACE ONLY. Separate permit(s) are required prior to any future tenant improvements and/or occupancies Ok for Field Review per Aemelia Patterson, Nov 24, 2020 Schedule A & Schedule B Architectural submitted per Pierre Guimond, 604-318-5897 Schedule B Structural submitted per Tong Ngo, 604-372-2120 Schedule B Mechanical, Plumbing, and Fire Suppression submitted per Satwinder Pal Singh, 604-564-6800 Schedule B Electrical submitted per Shivjeet Sidhu, 604-624-0701 | 19500
GP-2021-02996 | 2021-09-13 | 758 E 27TH AVENUE, Vancouver, BC | Gas Permit | Residential | Renovation | Issued | Residential - Replace old water tank with new tankless water heater | NULL
PP-2021-03076 | 2021-09-14 | 3045 W 6TH AVENUE, Vancouver, BC V6K 1X4 | Plumbing Permit | Residential | Renovation | Issued | Residential - Fixture re-n-re and repipe polly-b. Interior alterations to provide improvements to dwelling unit 3045 W 6th Ave in this existing two family dwelling building on this site. | NULL
PP-2021-03077 | 2021-09-14 | 1445 MARPOLE AVENUE #701, Vancouver, BC V6H 1S5 | Plumbing Permit | Commercial | Tenant Improvement | Completed | Commercial - #701 - 7th Floor Replace kitchen sink , install dishwasher, install new basin and faucet , install new toilet Interior alterations only to provide a new sink and new dishwasher at this existing condominium unit at this existing multiple dwelling building. Scope of work includes drop ceiling by 2", removing cosmetic wall, electrical & plumbing work. | NULL
PP-2021-03079 | 2021-09-14 | 4279 DONCASTER WAY, Vancouver, BC V6S 1W1 | Plumbing Permit | Residential | New | Issued | Residential - Roof drains To construct a 2 storey + cellar one-family dwelling with an attached accessory building (garage), providing 2 parking spaces, having vehicular access from the Doncaster Way. 1- Bar/Sink proposed in Rec Room 2- A/C unit proposed at BSM 3- Schedule B: Xian Min Lily Qiu P.Eng (778.321.5377) Structural 4- Schedule B: Heqing Jian P.Eng (778.987.7461) 5- Schedule B: Xian Min Lily Qiu P.Eng (778.321.5377)Architectural & Structural for Glass Railing 5- Schedule A: Xian Min Lily Qiu P.Eng (778.321.5377) | NULL
SP-2021-01373 | 2021-09-22 | 4063 W 28TH AVENUE, Vancouver, BC V6S 1S7 | Sprinkler Permit | Residential | New | Issued | Residential - New Fire Sprinkler System -To construct a 2 storey one-family dwelling with a secondary suite located in the basement and 1 surface parking under in the rear having vehicular access from the lane. The entire building to be sprinklered to NFPA 13D. 1. Covenant registered at the Land Title Office under CA8722989 2. No strata titling permitted 3. A/C unit proposed in rear yard 4. Bar sink located in Rec room 5. Schedule A Ricardo Sapollnik P.Eng (604.523.1366) 6. Schedule B Ricardo Sapollnik P.Eng (604.523.1366) Architectural 7. Schedule B Antony Wang P.Eng (604.618.6236) Structural 8. Schedule B Paullus K.F. Young P.Eng. ( 604-841-7748 ) Geotechnical 9. Schedule D Ricardo Sapollnik P.Eng (604.523.1366) 10. BC Housing Bela Construction Ltd This is a 2 storey building pursuant to the Zoning and Development By-Law ******THIS PERMIT HAS BEEN ISSUED UNDER THE REQUIREMENTS OF VBBL 2019****** All rooms adjacent to East and West exposing building face shall be sprinklered. "Combustible projections or roof soffits on an exposing building face shall not project to less than .45m from the property line and shall be in compliance with VBBL 2019 9.10.15.5.(9) | NULL
EP-2021-05041 | 2021-09-03 | 3766 W 7TH AVENUE, Vancouver, BC V6R 1W8 | Electrical Permit | Commercial | Addition | Completed | Installation / Repair - Commercial - Scope is to add 2 EV charging stations in the parkade. We are going to add a utility load center in the main electrical room off of the spare 100a disconnect in the mcc. Main service is 120/208v 1600 amps EV stations will be fed from a new 100a sub panel fed from a spare 100a 3 phase disconnect switch (Power distribution centre) located in main electrical room. Formal letter attached. We will not be making any building penetrations.2 hardwired EV chargers are to be installed, one at front wall of stall #3 and one at front wall of stall #4. Chargers are FLO FH-1-STA-X5_HYSN-FL1. Two dedicated branch circuits are to be run using #6 AWG copper conductor on 30 Amp 2 pole breakers. | 8500
EP-2021-05011 | 2021-07-06 | 4350 W 2ND AVENUE, Vancouver, BC V6R 1K3 | Electrical Permit | Residential | New | Issued | Temporary Power - Residential - To provide temporary power. | NULL
EP-2021-05013 | 2021-07-06 | 3809 W KING EDWARD AVENUE, Vancouver, BC V6S 1M9 | Electrical Permit | Residential | New | Completed | Installation / Repair - Residential - Alarm, Cable, Telephone, Data, Door Bell Rough In and Finishing. To construct a 2 storey + basement one-family dwelling with a surface parking at the rear providing 1 parking space, having vehicular access from the lane. 1- A/C unit proposed 2- 8’ bar sink proposed in basement 3- Structural and Geo-technical schedule B: Md. Shahidul Alam (604.653.7475) 4- HPO: New tradition Construction Ltd. (604.590.1736) 5- Covenant for Laneway house: CA8766342 | 4000
PP-2021-02305 | 2021-12-22 | 1075 W GEORGIA STREET, Vancouver, BC V6E 3C9 | Plumbing Permit | Commercial | Addition | Completed | Commercial - Install of 2 backflows serving Janitor Sink | NULL
SP-2021-00977 | 2021-07-06 | 3313 ANZIO DRIVE, Vancouver, BC V5M 4C9 | Sprinkler Permit | Residential | New | Issued | Residential - To install 10 sprinkler heads >>To construct a 2 storey laneway house building ($184,375) with an open parking pad providing 1 parking space over gravel, having vehicular access from the 20' Lane. The entire building, INCLUDING THE ATTACHED GARAGE (if applicable), to be sprinklered to NFPA 13D. Note: This is a 1 ½ storey building pursuant to the Zoning & Development By-law. 1. Covenant is not required 2. No Strata Titling permitted 3. No A/C Unit proposed 4. Schedule B: (Jeff Wensel) P.Eng (778.855.2549) Structural & Geotechnical 5. Schedule B: (Imu Chan) P.Eng (604.600.1932) Architectural 6. BC Housing (Cypher Developments Ltd.) NOTE: To achieve the required FSR. A floor space exclusion of 3% has been applied to this application as per section 11.17.18 of the district schedule, to accommodate improved building performance. "Combustible projections or roof soffits on an exposing building face shall not project to less than .45m from the property line and shall be in compliance with VBBL 2019 9.10.15.5.(9)" ******THIS PERMIT HAS BEEN ISSUED UNDER THE REQUIREMENTS OF VBBL 2019****** Address assigned per approved plans. Fire and Emergency street access (walkway) to the laneway house is from the east side. Street access must be provided and maintained at all times. The building addresses are to be posted and to be visible from the street in accordance with the Building By-law prior to final inspection. *EXISTING HOUSE* Note: Bldg 1 (principal bldg) addressed #1- 3313 Anzio Drive retained on site. | NULL
GP-2021-03001 | 2021-09-16 | 5027 CULLODEN STREET, Vancouver, BC V5W 3R3 | Gas Permit | Residential | Renovation | Completed | Residential - replacing an old boiler with a high efficiency boiler | NULL
EP-2021-06808 | 2021-09-14 | 6928 GLADSTONE STREET, Vancouver, BC V5P 4G5 | Electrical Permit | Residential | Renovation | Completed | Installation / Repair - Residential - Panel change. | 1800
PP-2021-03122 | 2021-10-01 | 2502 W 33RD AVENUE, Vancouver, BC V6N 2E6 | Plumbing Permit | Residential | New | Issued | Residential - Plumbing for 6 Plex To retain, add to and convert the existing One-Family Dwelling Character Merit building to a 3-storey Multiple Conversion Dwelling residential building containing four dwelling units, and to construct two two-storey One-Family Dwelling infill buildings (BP-2019-04060 & BP-2019-05423) at the rear containing attached 3-car garage and two at grade surface parking spaces, having vehicular access from the lane. | NULL
EP-2021-06809 | 2021-09-15 | 528 BEATTY STREET #504, Vancouver, BC V6B 2L3 | Electrical Permit | Residential | Renovation | Completed | Installation / Repair - Residential - LIGHTING: 2 light fixtures, 3 LED pot lights, 7 sections of LED strip lighting, 3 LED drivers. DEVICES: 3 switches, 5 dimmers, recessed TV box CIRCUITS: 2 - 20A kitchen counter plug circuits, 1 - 15A coffee machine circuit, 40A cook top. Relocate existing fridge, dishwasher, hood fan and counter plug circuits. | 8500
EP-2021-06816 | 2021-09-14 | 1382 E 28TH AVENUE, Vancouver, BC V5V 2R1 | Electrical Permit | Residential | New | Issued | Installation / Repair - Residential - Rough wiring and finishing >BP: To construct a 2 storey one-family dwelling with a secondary suite located in the Basement ($444,802.50) with surface parking, at the rear providing 2 parking spaces, having vehicular access from the lane. 1. Covenant registered at the Land Title Office under CA9122192 2. No Strata Titling permitted 3. A/C proposed – Exterior component located in Rear Yard (South), Interior component located in second floor 4. Bar sink located in basement rec room 5. Schedule B: (Shahidul Alam) P.Eng (604.643.7475) Structural & Geotechnical 6. HPO: Residential Builder- AVS Developments Ltd. Note: This is a 2 storey building pursuant to the Zoning and Development By-Law Address Information: Principle Dwelling: #1-1382 E 28 Ave Secondary Suite: #2-1382 E 28 Ave Addresses have been assigned per the approved plans, access to the rear unit is from the South side. This access must be provided & maintained at all times and the building addresses posted to be visible from the street in accordance with the Building By-law. **THIS PERMIT HAS BEEN ISSUED UNDER THE REQUIREMENTS OF VBBL #12511 (2019) ** ****ALL PROJECT COORDINATOR NOTES HAS BEEN ACCEPTED BY THE APPLICANT**** | 18000
EP-2021-06812 | 2021-09-27 | 3970 SOPHIA STREET, Vancouver, BC | Electrical Permit | Residential | New | Issued | Installation / Repair - Residential - LWH - New laneway house wiring and finishing, new service 200 amp main, 125 house, 100 amp laneway DB-2021-02450: In Review To construct a 1 storey laneway house building with an open parking pad, providing 1 parking space, having vehicular access from the lane. Note: This is a 1 storey building pursuant to the Zoning & Development By-law Note: Bldg 1 (principal bldg) addressed 303 E 24th Ave retained on site. 1. No A/C unit proposed | 8000
GP-2021-03004 | 2021-09-14 | 1924 E 19TH AVENUE, Vancouver, BC V5N 2J2 | Gas Permit | Residential | Addition | Completed | Residential - re and re gas range | NULL
EP-2021-06813 | 2021-09-15 | 4346 W 15TH AVENUE, Vancouver, BC V6R 3A8 | Electrical Permit | Residential | Tenant Improvement | Issued | Installation / Repair - Residential - Relocate service mast. | 3500
EP-2021-06815 | 2021-09-15 | 2635 PRINCE EDWARD STREET #414, Vancouver, BC V5T 4V7 | Electrical Permit | Residential | Renovation | Completed | Installation / Repair - Residential - SUITE #414 - minor bathroom reno, new fan, new pots, reconfigure old wiring Interior alterations to renovate this dwelling unit #414 on the 4th floor of this existing multiple dwelling building. | 1500
EP-2021-06817 | 2021-09-14 | 515 SKEENA STREET #3, Vancouver, BC V5K 4P1 | Electrical Permit | Residential | New | Issued | Installation / Repair - Residential - tv,telephone,alarm prewire and complete | 800
PP-2021-03083 | 2021-09-14 | 2837 TURNER STREET, Vancouver, BC V5K 2G6 | Plumbing Permit | Residential | New | Issued | Residential - Plumbing To construct a 2 storey + basement one-family dwelling with a secondary suite located in the basement with a laneway house garage, at the rear providing 3 parking spaces, having vehicular access from the lane. Note: This is a 2 storey building pursuant to the Zoning and Development By-Law 1- Covenant registered at the Land Title Office under CA8429912 2- No strata titling permitted 3- A/C unit proposed in the RY 4- Schedule B: Perter Yee, P.Eng (604-255-3868) Structural & Geotechnical 5- HPO: Residential Builder - Unique Style Homes Ltd. 356586 | NULL
PP-2021-03084 | 2021-09-14 | 1380 BURRARD STREET, Vancouver, BC V6Z 2H3 | Plumbing Permit | Commercial | Renovation | Completed | Commercial - • Supply & install Sheet Metal as per drawings & spec. • Supply & install HP’s as per drawing & spec. • Supply & install EF’s as per drawing & spec. • Supply & install DHWT’s as per drawing & spec. • DDC Controls by G2 Controls • Supply & install plumbing fixtures and piping as per drawings & spec. • Supply & install insulation and fire stopping as per drawing & spec. • Air balancing and commissioning **Amend 09/17/2021** Please add two RPBPs and one DuC #700 - 7th floor (full floor tenant) Interior alterations to provide tenant improvements for a new full floor office tenant in this existing shell unit on the 7th floor (#700) in this existing commercial building on this site. Scope of work: construct partition walls for new layout. electrical, plumbing & sprinklers work TENANT: lululemon athletica | NULL
EP-2021-06818 | 2021-09-14 | 785 HOMER STREET, Vancouver, BC V1V 1V1 | Electrical Permit | Commercial | New | Issued | Installation / Repair - Commercial - Extra low voltage - installation of a new CCTV, Intrusion and access system at RBC. | 13865.15
EP-2021-06819 | 2021-09-14 | NULL | Electrical Permit | Commercial | Renovation | Issued | Installation / Repair - Commercial - W. Broadway and Ash Supply and install Span Wire and traffic signal modifications. Intersection of W. Broadway and Ash | 1000
EP-2021-06820 | 2021-09-14 | 1377 LAMEY'S MILL ROAD, Vancouver, BC V6H 3S9 | Electrical Permit | Commercial | NULL | Issued | Annual / Operating - Annual Operating Permit VALID: September 12, 2021 to September 11, 2022 EP-2020-06787: Expired (Annual / Operating) | NULL
EP-2021-06821 | 2021-09-15 | 512 W BROADWAY, Vancouver, BC V5Z 1E9 | Electrical Permit | Commercial | Tenant Improvement | Completed | Installation / Repair - Commercial - Installation of Sound Masking Speakers and Sound Masking Generator. >BP: Two storey first Tenant Improvement for TD Bank (group D Major Occupancy) located on the first and second levels. Issued during COVID-19 Pandemic VBBL 2019 NO DP REQUIRED AS PER JOHN GREER NOV 24/20 Accessibility at entrance ok'd by Kevin. See email in Documents tab. Revision #1: Change of Mechanical and Plumbing Engineer effective May 25 2021. Outgoing Engineer: Wei Chieh Cheng Incoming Engineer: Sam Louie. RM | 3000
EP-2021-05014 | 2021-07-06 | 250 W PENDER STREET, Vancouver, BC V6B 1S9 | Electrical Permit | Commercial | Renovation | Completed | Installation / Repair - Commercial - Replacing faulty fire suppression panel on 3rd floor kitchen. | 3750
EP-2021-05015 | 2021-07-06 | 2788 E HASTINGS STREET, Vancouver, BC V5K 1Z9 | Electrical Permit | Commercial | Addition | Completed | Installation / Repair - Commercial - Wiring and Termination of Low Voltage security Devices. No Maglocks | 2000
BP-2021-03436 | 2021-08-12 | 1777 ALBERNI STREET, Vancouver, BC V6G 3G8 | Building Permit | Building Permit (BP) | Addition / Alteration | Issued | Field Review - Addition / Alteration - 1777 Alberni St Interior alterations to provide improvements to the second floor of dwelling unit 1777 Alberni St at this multiple dwelling building on this site. OK for Field Review per W.Wong, July 6, 2021 | 80000
EP-2021-05046 | 2021-07-07 | 453 W 12TH AVENUE, Vancouver, BC V5Y 1V4 | Electrical Permit | Commercial | Renovation | Completed | Installation / Repair - Commercial - Relocate & reterminate 4 existing Cat5E data drops; Disconnect & relocate existing power whip for 4 Modular furniture stations. | 1280
EP-2021-05016 | 2021-07-06 | 124 DUNLEVY AVENUE, Vancouver, BC V6A 3T6 | Electrical Permit | Commercial | Renovation | Completed | Installation / Repair - Commercial - Install small sub panel for a piece of kitchen equipment. Kitchen | 650
EP-2021-05017 | 2021-07-06 | 2225 W 1ST AVENUE, Vancouver, BC V6K 1E9 | Electrical Permit | Commercial | Renovation | Completed | Installation / Repair - Commercial - Replacing faulty fire alarm panel with new fire alarm panel, no wiring. Bulletin 2018-004 BU/EL Category 1, C. New control unit is compatible with all the existing devices incorporated in the existing FAS. We are not altering the existing wiring or outlet boxes, work is considered to be a straight replacement of the electrical equipment. | 1525
EP-2021-05047 | 2021-07-07 | 515 W 10TH AVENUE, Vancouver, BC V5Z 4A8 | Electrical Permit | Commercial | Renovation | Completed | Installation / Repair - Commercial - Disconnect power and data whips from 31 Furniture Pac Poles. Demo only | 4900
PP-2021-03085 | 2021-09-14 | 1380 BURRARD STREET, Vancouver, BC V6Z 2H3 | Plumbing Permit | Commercial | Renovation | Completed | Commercial - #600 - 6th floor (full floor tenant) **Amend 09/17/2021** Please add two RPBPs and one DuC • Supply & install Sheet Metal as per drawings & spec. • Supply & install HP’s as per drawing & spec. • Supply & install EF’s as per drawing & spec. • Supply & install DHWT’s as per drawing & spec. • DDC Controls by G2 Controls • Supply & install plumbing fixtures and piping as per drawings & spec. • Supply & install insulation and fire stopping as per drawing & spec. • Air balancing and commissioning Interior alterations to provide tenant improvements for a new full floor office tenant in this existing shell unit on the 6th floor (#600) in this existing commercial building on this site. Scope of work: construct partition walls for new layout, electrical, plumbing & sprinklers work related to BP-2021-02937 for the 7th floor TENANT: lululemon athletica | NULL
SP-2021-01321 | 2021-09-15 | 4888 JOYCE STREET, Vancouver, BC V5R 4G3 | Sprinkler Permit | Residential | New | Issued | Residential - New sprinkler installation >To construct a 1 storey laneway house building ($131,750.00) with an open parking pad, providing 1 parking space, having vehicular access from the lane. Note: This is a 1 storey building pursuant to the Zoning & Development By-law Note: Bldg 1 (principal bldg) addressed #1 - 4888 Joyce Street retained on site. 1. No A/C unit proposed 2. Schedule B: Xue Li Chen P.Eng (778-235-5447) Structural & Geotechnical 3. HPO: Residential Builder- ****ALL PROJECT COORINATOR NOTES HAS BEEN ACCEPTED BY THE APPLICANT**** ******THIS PERMIT HAS BEEN ISSUED UNDER THE REQUIREMENTS OF VBBL #12511 (2019)****** | NULL
SP-2021-01322 | 2021-09-15 | 1886 E 16TH AVENUE, Vancouver, BC V5N 2G6 | Sprinkler Permit | Residential | Renovation - Dwelling Unit(s) only | Issued | Residential - Lowering one sprinkler head in living room >Exterior and interior alterations for this unit 1884 E 16th in this existing multi conversion dwelling unit on the site. Scope of work : New exterior patio door, remove non loading walls, new kitchen location, new lighting, Electrical and Plumbing work. | NULL
DB-2021-03437 | 2022-01-24 | 750 E 23RD AVENUE, Vancouver, BC V5V 1Y1 | Building Permit | Development and Building Permit (DB) | Addition / Alteration | Issued | Low Density Housing - Addition / Alteration - Interior alterations to provide tenant improvements to the existing one family dwelling building. The scope of work includes new interior layout to both floors. Renovation energy upgrade proposal prepared by Arshdeep Sandhu, 778.317.4850 Note: Floor area of 236sf workshop in the garage is to be counted towards FSR. Two plumbing fixtures (sink and toilet) are proposed in this workshop | 260000
EP-2021-05019 | 2021-07-22 | 255 W 62ND AVENUE, Vancouver, BC V5X 4V4 | Electrical Permit | Commercial | Tenant Improvement | Issued | Installation / Repair - Commercial - - Electrical Demo - Supply & install new electrical receptacles - supply & install lighting fixtures and controls - low voltage/data cabling Interior alterations to this existing Community Care Facility - Class B to convert 3 rooms into 6 rooms and add a washroom to each room. Scope of work: To remove & install interior walls and doors, modified patient lift and new ceiling, plumbing fixtures and Electrical work. | 31266
EP-2021-05020 | 2021-07-07 | 410 W GEORGIA STREET, Vancouver, BC V6B 1Z3 | Electrical Permit | Commercial | New | Completed | Installation / Repair - Commercial - Window mullion heat trace install. Heat Trace is for window heating to prevent condensation. Interior alterations for tenant improvements to the top nine storeys (L17-25 existing D) and a portion of Level P1 (ancillary to D) of this new 25-storey mixed use building being constructed at 410 West Georgia Street. Scope of work will include office space, meeting rooms of various sizes, corporate facilities, and amenity spaces including kitchens and a fitness centre. Three of the storeys (L22-24) will be interconnected to allow a feature stair to be built. | 50000
EP-2021-05029 | 2021-10-01 | 188 E 6TH AVENUE, Vancouver, BC V5T 1J5 | Electrical Permit | Commercial | New | Issued | Installation / Repair - Commercial - Installing Security Alarm and Card Access System (NO MAGLOCKS) | 7000
EP-2021-05018 | 2021-07-06 | 2845 W 14TH AVENUE, Vancouver, BC V6K 2X3 | Electrical Permit | Residential | Renovation | Issued | Installation / Repair - Residential - reno-lighting, pot lights new wiring as per plans purpose ot building leave service existing (100A) Leave any undemo areas, eliminate knob and tube as much as possible Interior alterations to provide improvements to this existing one family dwelling on this site. Scope of work: new fixtures, lighting, millwork, interior doors, flooring (refinish existing/new) throughout Main Floor: reconfigure kitchen with new appliances, cabinets/countertops, remove interior doors and replace with archways Second Floor: remove den and existing closet for new master bedroom layout with dual walk in closets, relocate interior wall between the office and washroom to accommodate for new washroom configuration Basement: new interior walls for under stair storage, rec room and full washroom, relocate washer/dryer, new closets, new dishwasher, fridge and sink >>>Amend: Oct. 22 to add:-Low voltage additional $1000 -tel and cable time and material | 28000
EP-2021-05087 | 2021-07-07 | 3355 W 14TH AVENUE, Vancouver, BC V6R 2V9 | Electrical Permit | Residential | New | Issued | Temporary Power - Residential - To provide temporary power. | NULL
GP-2021-02300 | 2021-07-06 | 7737 MUNROE CRESCENT, Vancouver, BC V5S 3J9 | Gas Permit | Residential | Renovation | Completed | Residential - We are replacing regular hot water tank and boiler with the combination of heating and hot water system . | NULL
PP-2021-02310 | 2021-07-08 | 1131 E 23RD AVENUE, Vancouver, BC V5V 1Y8 | Plumbing Permit | Residential | New | Issued | Residential - Sump | NULL
PP-2021-02306 | 2021-07-07 | 4650 OAK STREET, Vancouver, BC | Plumbing Permit | Commercial | Renovation | Completed | Commercial - Backflow preventer in Roof Mechanical Room >>Interior alterations to replace the existing domestic hot water system with high-efficiency domestic hot water system in this existing extended care unit building on this site. Scope of work includes to add one-hour fire separation in the mechanical room. OK for field review as per Jamie Zhang, Nov. 5/20 Schedule A (CRP) - Jason Le, P. Eng., 604-200-9087 Schedule B (Architectural) - Douglas P Cheung, AIBC, 778-233-9001 Schedule B (Mechanical & Plumbing) - Jason Le, P. Eng, 604-200-9087 Schedule B (Electrical) - M Khan, 604-236-999-1882 Notes: 1. Energy upgrade trigger: E2 - SWH - Upgrade SWH system Temperature Controls (per 7.4.4.1 of ASHRAE 90.1-2016) 2. Building Sprinklered – Separate sprinkler permit required for proposed sprinkler work. | NULL
PP-2021-03091 | 2021-09-15 | 3179 E 16TH AVENUE #3, Vancouver, BC V5M 2M7 | Plumbing Permit | Residential | New | Issued | Residential - New plumbing To construct a 2 storey laneway house building with an open parking pad providing 1 parking space having vehicular access from the lane Note: This is a 1 1/2 storey building pursuant to the Zoning & Development By-law 1- Covenant registered at the Land Title Office under CA8942119 2- No strata titling permitted 3- No A/C unit proposed 4- No bar sink proposed in basement 5- Structural and geo-technical schedule B: Wei Zheng Su (604-367-6645) 6- HPO: Builder Ding Enterprises Ltd. | NULL
SP-2021-01323 | 2021-09-15 | 1128 W GEORGIA STREET #4903, Vancouver, BC | Sprinkler Permit | Residential | Tenant Improvement | Completed | Residential - Replace 17 existing Vic Res heads with new Vic Res Concealed >#4903 & 5002 - Interior alterations to provide residential improvements to unit #4903 & 5002 on the 50th floor, and to consolidate unit into a single new residential unit of this existing mixed use building on site. Scope of work includes : Remove & install partition walls and doors, millwork, remove washroom and change to wine cellar, electrical and plumbing work, replace flooring throughout, and bulk storages to remain. This permit was reviewed under the 2019 VBBL during the Covid 19 pandemic. >*****This application does not include any of the following: 1. Not more than 20 sprinklers (add, relocate, or remove), 2. hydraulic calculations, 3. change in occupancy and /or hazard classification, 4. warehouse storage arrangements, 5. mobile compact storage arrangements, 6. alternative solutions, 7. changes to the sprinkler system supply piping (e.g. valves, mains, cross-mains, branch-lines, etc.), or 8. flexible sprinkler pipe. | NULL
GP-2021-03010 | 2021-09-14 | 2318 W 6TH AVENUE, Vancouver, BC | Gas Permit | Residential | Renovation | Completed | Residential - Residential - REANDRE REPLACEMENT GAS RANGE | NULL
GP-2021-03011 | 2021-09-14 | 1188 BALFOUR AVENUE, Vancouver, BC V6H 1X4 | Gas Permit | Residential | Renovation | Completed | Residential - reandre replacement gas cooktop | NULL
BP-2021-03441 | 2022-01-17 | 2946 TURNER STREET, Vancouver, BC V5K 2G7 | Building Permit | Building Permit (BP) | Demolition / Deconstruction | Completed | Low Density Housing - Demolition / Deconstruction - To demolish the existing one family dwelling building ($15,000) on this site by means of deconstruction. Green Demolition Conditions Apply 75% Recycling Rate of Building Materials Required This permit is subject to the Green Demolition Bylaw (11023) | 15000
SP-2021-00980 | 2021-07-07 | 520 E 1ST AVENUE, Vancouver, BC V5T 0H2 | Sprinkler Permit | Commercial | Tenant Improvement | Completed | Commercial - Level 2 - 2 New 1/2 GR Pendent 5.6K Level 3 - 4 New 1/2 GR Pendent 5.6K and 1 Relocate 1/2 GR Pendent 5.6K >>interior alterations to create new office rooms, D1325 - 1st Level, B2153 - 2nd level, B3171 - 3rd level and B4112 - 4th level in this existing 4 storey Institutional (Emily Carr University of Art & Design) building on this site. Scope of work includes: alterations on the 1st, 2nd, 3rd and 4th level to remove bulkhead, drop ceiling, light fixtures, shelving and equipment; new partitions, doors and new power and HVAC work to create 4 new office rooms; relocate/re-use existing light fixtures OK for Field Review as per S.Yu and S. Dyste on July 23, 2020 Notes: ~ Energy Upgrade: Exempt (Base Building 90.1-2007 or better) ~ Building Sprinklered – Building inspector to determine on site if a separate sprinkler permit is required. ~ Schedule A and Schedule B Architectural submitted by Naomi Gross, AIBC of Chernoff Thompson Architects, Tel: 604 669-6490. ~ Schedule B Electrical submitted by Andrew Tashiro, P. Eng. of WSP Canada Group Ltd., Tel: 604 685-9381. ~ Schedule B Mechanical submitted by Richard Corra, P. Eng. of Rocky Point Engineering Ltd., Tel: 604 888-7779. >>>*****This application does not include any of the following: 1. Not more than 20 sprinklers (add, relocate, or remove), 2. hydraulic calculations, 3. change in occupancy and /or hazard classification, 4. warehouse storage arrangements, 5. mobile compact storage arrangements, 6. alternative solutions, 7. changes to the sprinkler system supply piping (e.g. valves, mains, cross-mains, branch-lines, etc.), or 8. flexible sprinkler pipe. | NULL
EP-2021-05028 | 2021-07-06 | 2733 W BROADWAY, Vancouver, BC V6K 2G5 | Electrical Permit | Commercial | Renovation | Completed | Installation / Repair - Commercial - Fix hit detector wiring inside compressor room, as currently there is no data loop. Work to be done under bulletin 2018-004-BU/EL category #2b explanatory requirement C Horizontal addition to the first floor To add to and alter the existing one-storey plus mezzanine grocery store building by removing the existing entrance vestibule on the first floor and building a larger vestibule, thereby adding approximately 146 square feet to the first floor. | 1000
EP-2021-05025 | 2021-07-06 | 5419 LANARK STREET, Vancouver, BC V5P 2X9 | Electrical Permit | Residential | New | Issued | Temporary Power - Residential - To provide temporary power. | NULL
BP-2021-03443 | 2021-08-30 | 1787 E 57TH AVENUE, Vancouver, BC V5P 2B4 | Building Permit | Building Permit (BP) | Salvage and Abatement | Issued | Low Density Housing - Salvage and Abatement - Salvage and abatement permit only for DB-2020-03440 and to be completed under the supervision of a registered professional. This permit does not authorize demolition, deconstruction or construction work. QP: Peter Van Bakel-British Columbia Qualified Professionals - 604-780-5683 | 0
BP-2021-03446 | 2021-11-24 | 3636 TRINITY STREET, Vancouver, BC V5K 1G6 | Building Permit | Building Permit (BP) | Demolition / Deconstruction | Completed | Low Density Housing - Demolition / Deconstruction - To demolish the existing two family dwelling building with secondary suite on this site by means of deconstruction. Pre-1950 Green Demolition Conditions Apply 90% Recycling Rate of Building Materials Required | 15000
PP-2021-02309 | 2021-07-07 | 1421 BURNABY STREET, Vancouver, BC V6G 1W6 | Plumbing Permit | Commercial | New | Completed | Commercial - Installation of a premise isolation backflow preventer as per City of Vancouver requirement - letter from Engineering Dept. of June 01, 2021 from Paul Allen To install backflow downstream of water meter | NULL
PP-2021-02308 | 2021-10-01 | 875 CAMBIE STREET, Vancouver, BC V6B 2P4 | Plumbing Permit | Commercial | Tenant Improvement | Completed | Commercial - Plumbing renovation for hair salon >Interior alterations and change of use from Retail Shell (E) to Beauty Salon (D) for this first TI in this existing mixed use building on this site. Scope of work: Construct 2 washrooms, office, staff room, shampoo stations and various millwork. Electrical, plumbing and sprinkler to suit. Mechincal/ Plumbing Schedule B provided by Mark Yeung No change in parking. OK for filed review as per Rosa Astorino Aug 5, 2021 | NULL
EP-2021-05030 | 2021-07-06 | 3175 POINT GREY ROAD, Vancouver, BC V6K 1B3 | Electrical Permit | Residential | Renovation | Completed | Installation / Repair - Residential - wire for data. network and speaker Interior alterations and layout changes only to install a residential elevator in this dwelling unit (3175 Point Grey Road) on the west side of this existing two-family dwelling on this site. Scope of work includes replacement of existing skylight (like with like). Note: No exterior alterations or alterations to limited common property proposed or permitted. Energy upgrades per REUP form: Minor Air sealing (10% improvement); Ventilation + Co | 3000
GP-2021-03012 | 2021-09-14 | 1738 MCSPADDEN AVENUE, Vancouver, BC V5N 1L4 | Gas Permit | Residential | Renovation | Completed | Residential - reandre replacement gas range | NULL
GP-2021-03014 | 2021-09-14 | 6828 BEECHWOOD STREET, Vancouver, BC V6P 5V2 | Gas Permit | Residential | Addition | Completed | Residential - gas fitting | NULL
EP-2021-06841 | 2021-10-05 | 6549 MAIN STREET, Vancouver, BC V5X 3H1 | Electrical Permit | Commercial | Tenant Improvement | Completed | Installation / Repair - Commercial - New TI for restaurant, with kitchen and seating area, please see the drawing The fire alarm systems are hood fan fire suppression, pull station relocation, and bells/strobes, this will be verified and tested. Ashrae values confirming the rating is a light fixture, not light bulbs. **Amendment Dec 7, 2021** Fire Alarm Verification Report >BP: First TI To provide interior and exterior alterations to this existing retail shell space (Group E) for a new retail-limited food tenant (Mary Browns Chicken- Group E) on the ground floor of this existing mixed-use commercial & residential building. Scope of work: - exterior louvers for make up air and washroom exhaust; - new seating layout (16 seats provided), new kitchen and washrooms; - new ecology unit and ducting through existing rated exit corridor and venting out to the lane. Total occupant load = 20 persons (16 seats + 4 staff) Mechanical note: Class-1 Cooking operation. ******THIS PERMIT HAS BEEN ISSUED UNDER THE REQUIREMENTS OF VBBL 2019 AND REVIEWED DURING THE COVID-19 PANDEMIC CRISIS. ******** Building Review Branch Notes: 1. The new louver and the new vent are located within the existing opening protected by sprinkler water curtain in accordance with AL-2017-00606. 1. Ok for DB per A. Patterson on April 14, 2021. 2. Sch-A, Struct. B, Mech. B, Plumb. B, Fire Suppression B. & Elec. B are submitted. 3. Washroom capacity is max. 25 persons. | 30000
EP-2021-06833 | 2021-09-15 | 6659 WILTSHIRE STREET, Vancouver, BC V6P 5G8 | Electrical Permit | Residential | Renovation | Completed | Installation / Repair - Residential - clean up old wiring and add lights in carport.. Exterior and interior alterations to remove the unauthorized suite and portion of the rear deck to restore this existing one family dwelling to the latest approved conditions. Scope of work: - To restore the basement as per IA-2018-01498/ CF-2018-014181 - Resize the rear deck to conform with the previous approved drawing - Remove the demising walls at basement to reflect DP92233 - Remove exterior doors | 1500
GP-2021-02721 | 2021-08-19 | 7666 ONTARIO STREET, Vancouver, BC V5X 3C5 | Gas Permit | Residential | New | Completed | Residential - 1FD+SS - #1 & #2 - Venting and hook up only To construct a 2 storey one-family dwelling with a secondary suite located in the Basement with 1 surface parking space in the rear, having vehicular access from the lane. **The entire building to be sprinklered to NFPA 13D.*** Note: This is a 2 storey building pursuant to the Zoning and Development By-Law 1- Covenant registered at the Land Title Office under CA8894258 2- No strata titling permitted 3- A/C unit proposed 4- No bar sink proposed in basement | NULL
SP-2021-00979 | 2021-07-07 | 3533 POINT GREY ROAD, Vancouver, BC V6R 1A7 | Sprinkler Permit | Residential | New | Issued | Residential - To install 32 sprinkler heads >>To construct a 2 storey + basement one-family dwelling ($899,425.00) with an attached garage, providing 1 parking space and 1 motorcycle parking having vehicular access from Point Grey Rd. Note: This is a 2 storey building pursuant to the Zoning and Development By-Law 1- Bar/Sink proposed in laundry 2- A/C unit proposed in garage 3- Schedule B: Roger T.S. Wong P.Eng (604-306-0821) Structural 4- Schedule B: Roger T.S. Wong P.Eng (604-306-0821) Structural glass guards 5- Schedule B: Ward Phillips P.Eng (604-716-8881) Geotechnical 6-HPO: Residential Builder- Apple Barn Investments Ltd ***Flood plain covenant and slope stability covenant must be registered prior to sheathing inspection. Slope stabilization beyond the building line must be approved by BOV prior to sheathing inspection as well. No work in that area may occur until those three requirements have been met*** There is potential for archaeological deposits, and if found must stop work immediately, contact the BC Archaeological Branch, and apply for necessary Heritage Conservation Act permits ******THIS PERMIT HAS BEEN ISSUED UNDER THE REQUIREMENTS OF VBBL 2019 (#12511)****** | NULL
EP-2021-05037 | 2021-07-07 | 612 E 29TH AVENUE, Vancouver, BC V5V 2R9 | Electrical Permit | Residential | Tenant Improvement | Completed | Installation / Repair - Residential - Installation of two AFCI/GFCI 20A dedicated receptacles for Dialysis machine. | 850
BP-2021-03454 | 2021-07-26 | 1205 E HASTINGS STREET, Vancouver, BC V6A 1S4 | Building Permit | Building Permit (BP) | Addition / Alteration | Issued | High Density Housing / Commercial - Addition / Alteration - Interior and exterior alterations: Interior and exterior alterations and a change of use from poultry processing to commissary kitchen and provide tenant improvements to this existing 2 storey building. No alteration proposed to the 2nd floor except to provide one new mechanical shaft to the new roof top make-up air unit. New roof top make up air unit added. Class-1 Cooking operation Building Branch Notes: 1) The entire building has been designed and reviewed as one tenancy operation, separate permit will be required to subdivide into more than one suite. 2) Total proposed Occupant load is 25 persons for Main floor and 20 persons for the 2nd floor = 45 persons for the entire building. 3) A permanent sign indicating the above proposed occupant load shall be posted in a conspicuous location near the suite's principal entrance. 4) Separate permit and additional washroom will be required if layout change or occupant load increased. CRP: Jeff Shen, architect, Tel. 604-210-9698 Email: jeffshen138@gmail.com Revision No. 1. Sept. 10, 2021 W.Ng. 1) Change Mechanical Engineer on Record to Alex Lee, P .Eng., 604-324-8763 Note: "This permit has been reviewed under the 2019 Vancouver Building By-law (#12511)." “Reviewed during the 2020 pandemic crisis.” | 48000
PP-2021-03089 | 2021-09-15 | 125 E 10TH AVENUE, Vancouver, BC | Plumbing Permit | Commercial | Addition | Completed | Commercial - Install Water Bottle Fill Station 1,2 & 3rd Floor >> Amend: Nov. 8th -add 3 IBP | NULL
EP-2021-06838 | 2021-09-14 | 234 W 3RD AVENUE, Vancouver, BC V5Y 1G1 | Electrical Permit | Commercial | New | Issued | Temporary Power - Commercial - To provide temporary power. | NULL
SP-2021-01324 | 2021-10-06 | 1855 ALMA STREET, Vancouver, BC V6R 0C7 | Sprinkler Permit | Residential | New | Issued | Residential - fire suppression system >To construct a 2 storey laneway house building ($190,525) with an attached garage and an open parking pad providing 2 parking spaces having vehicular access from the lane ***The entire building, INCLUDING THE ATTACHED GARAGE, to be sprinklered to NFPA 13R *** Note: Parking for the site has been provided under DB (construction of LWH) Note: This is a 1 1/2 storey building pursuant to the Zoning & Development By-law | NULL
SP-2021-01326 | 2021-09-15 | 1380 BURRARD STREET, Vancouver, BC V6Z 2H3 | Sprinkler Permit | Commercial | Tenant Improvement | Completed | Commercial - Modifying 19 sprinkler heads >#700 - 7th floor (full floor tenant) Interior alterations to provide tenant improvements for a new full floor office tenant in this existing shell unit on the 7th floor (#700) in this existing commercial building on this site. Scope of work: construct partition walls for new layout. electrical, plumbing & sprinklers work related to BP-2021-02936 for the 6th floor TENANT: lululemon athletica Letters of Assurance submitted by: Schedule A and Architectural Schedule B, David N. Palmer, Architect, ph: 604-687-2511 Electrical Schedule B, Dave Hans, P.Eng., ph: 604-474-4080 Mechanical and Plumbing Schedule B, Daryl Keturakis, P.Eng., ph: 604-591-2766 NOTE: See related BP-2020-04090 for interior demolition >*****This application does not include any of the following: 1. Not more than 20 sprinklers (add, relocate, or remove), 2. hydraulic calculations, 3. change in occupancy and /or hazard classification, 4. warehouse storage arrangements, 5. mobile compact storage arrangements, 6. alternative solutions, 7. changes to the sprinkler system supply piping (e.g. valves, mains, cross-mains, branch-lines, etc.), or 8. flexible sprinkler pipe. | NULL
EP-2021-06842 | 2021-09-15 | 2204 W 14TH AVENUE, Vancouver, BC V6K 2W1 | Electrical Permit | Residential | Renovation - Dwelling Unit(s) only | Issued | Installation / Repair - Residential - adding 35 potlights, 10 switches, relocating appliances >BP: Interior alterations to provide improvements to the kitchen and bathroom of this exiting two family dwelling on this site. Scope of work: Deconstruct interior walls and all millwork and finishes in kitchen. Construct all new millwork, appliances and finishes in kitchen. Deconstruct wall and relocate toilet in bathroom. Re and re fixtures. DBI to determine if peng required. OK for field review as per Rosa Astorino July 2, 2021 Energy requirements: E2 - Retrofit Path: 1 @ E2; E2 - Lighting - Upgrade to incorporate Automatic Full OFF (per 9.4.1.1.(h) of ASHRAE 90.1-2016) Note to applicant: The services of a structural engineer may be required, based upon site inspection by the District Building Inspector. A Sprinkler permit may be required, as determined by the District Building Inspector. Energy checklist is currently no longer required with your Building Permit (BP) application. Some supporting documents are still required at BP stage, specifically Envelope and HVAC, if applicable. Service Water Heating and Lighting supporting documents, if applicable, must be submitted with your related Trades permits (e.g. electrical and plumbing). All energy upgrades will be checked during inspections stage. It is the applicant’s responsibility to identify and note all required upgrades including energy upgrades on their BP drawings at BP stage | 8000
EP-2021-06885 | 2021-09-15 | 2555 COMMERCIAL DRIVE #206, Vancouver, BC V5N 4C1 | Electrical Permit | Commercial | Addition | Completed | Installation / Repair - Commercial - Running 22 cat 5E plenum from patch panel to class rooms and office area. through T-bar ceiling | 2800
EP-2021-06848 | 2021-09-15 | 5874 INVERNESS STREET, Vancouver, BC V5W 3P5 | Electrical Permit | Residential | New | Issued | Installation / Repair - Residential - New duplex wiring **Amendment Oct 27, 2021** please add both addresses for the duplex for hydro approval 5874 & 5872 Inverness St >BP: To construct a two-storey two-family dwelling ($719,120.00) with a detached accessory building (garage) at the rear providing 2 parking spaces, having vehicular access from the lane. Note: This is a 2 storey building pursuant to the Zoning and Development By-Law 1. A/C units proposed 2. No bar sinks proposed 3. Schedule B: Zhao Guan P.Eng (778.868.5635) Geotechnical Schedule B: Jason Hui. P.Eng (778.319.3403) Structural 4- HPO: Residential Builder- Luca Development Ltd Address Note: Addresses have been assigned per the approved plans, access to the rear unit is from the south side. This access must be provided & maintained at all times and the building addresses posted to be visible from the street in accordance with the Building By-law. ******THIS PERMIT HAS BEEN ISSUED UNDER THE REQUIREMENTS OF VBBL 2019 (#12511)****** | 20000
GP-2021-02305 | 2021-07-06 | 174 W 20TH AVENUE, Vancouver, BC V5Y 2C3 | Gas Permit | Residential | New | Issued | Residential - One Boiler complete in Laneway house >To construct a 2 storey laneway house building ($166,250.00) with an open parking pad, providing 1 parking space, having vehicular access from the lane. | NULL
SP-2021-00981 | 2021-07-07 | 1050 W GEORGIA STREET, Vancouver, BC | Sprinkler Permit | Commercial | Tenant Improvement | Completed | Commercial - Install new upright heads for landlord work to return the tenant space to its shell and no hydraulic design change. >1050 and 1060 W Georgia St - Ground Floor This sprinkler permit has been issued to the 2014 VBBL and NFPA 13, 2013 to return this space to an empty space (no interior partitions, furnishings, etc.), as described below, to base building sprinkler coverage (relocate and remove sprinklers to ensure sprinkler coverage to the base building design, VBBL, and NFPA 13). The tenant space within the building is not to be occupied, and is not to be used for storage. This application does not include any of the following: • hydraulic calculations, • change in occupancy and /or hazard classification, • storage arrangements (e.g. warehouse, mobile compact storage arrangements), • New alternative solutions and/or modifications to existing alternative solutions. • changes to the sprinkler system supply piping (e.g. valves, mains, cross-mains, branch-lines, etc.), or • flexible sprinkler pipe. >> Interior alterations to combine 1050 and 1060 into one unit (retaining 1050) and to remove all non loadbearing partition walls and return to shell space in these D occupancy spaces (Drycleaner and Travel Agent) Scope of work: remove demising wall, partition walls, fixtures, finishes, lighting. Letters of Assurance submitted by: Schedule A and Architectural Schedule B, John E. Gustavson, Architect, ph: 604-687-2511 Energy upgrade exempt: Interior demolition. Separate permit(s) and ASHRAE checklist will be required for future tenant improvements. NOTE: These ground floor tenant spaces are located in a retail continuity area and continuous ground floor retail, retail-commercial and service uses are permitted. OK for Field Review per D. Holbrook April 8, 2021 Building Sprinklered - Sprinkler permit required | NULL
DB-2021-03455 | 2021-09-24 | 2857 CAMBIE STREET, Vancouver, BC V5Z 3Y8 | Building Permit | Development and Building Permit (DB) | Addition / Alteration | Completed | High Density Housing / Commercial - Addition / Alteration - Tenant Improvement, Interior alteration and Change of Major Occupancy from Retail limited food (Group E) to Restaurant Class 1 (Group A-2) in this existing commercial/residential building. Scope of work includes new 46-seat cafe with associated bakery area, new washrooms and HVAC system, new mechanical units on P1 which requires the 3-small car parking spaces to be pushed back. Class-2 Cooking Operation: “A metal sign shall be securely mounted to the front of the type II hood indicating: “COOKING CAUSING GREASE-LADEN VAPOURS IS NOT ALLOWED. EXHAUST SYSTEM IS DESIGNED FOR STEAM AND HEAT REMOVAL ONLY.” Planner notes and conditions: - The applicant should make sure that the street elevation retain its clear glass panels for better street activation Cleared for DB as per Carolyn, June 25th, 2021 Building Review Branch Notes: - Schedule A, B (architectural, mechanical/plumbing, electrical) submitted. CRP is Sharif Senbel, AIBC, 604-605-6995 - As per 3.1.17.1(2), a permanent sign indicating that occupant load shall be posted in a conspicuous location. Total occupant load 51 (46 seats and 5 staff - 3 washroom provided) * Reviewed as per VBBL 2019 and issued during Pandemic Crisis. | 80000
EP-2021-06849 | 2021-09-15 | 745 W 66TH AVENUE, Vancouver, BC V6P 2R4 | Electrical Permit | Residential | Renovation | Issued | Installation / Repair - Residential - Service upgrade,Install baseboard heater and 40amp receptacle in garage. | 900
GP-2021-03018 | 2021-09-15 | 1076 E 11TH AVENUE, Vancouver, BC V5T 2G2 | Gas Permit | Residential | Addition | Issued | Residential - New gas tankless water heater, range, bbq box, rough-in only for gas fireplace >Exterior and interior alterations to the main and second floors, remove the approved secondary suite on the ground floor, reinstate the interconnecting stairs between ground and second floors, reduce the existing rear deck and storage area and to convert this existing two and a half storey multiple conversion dwelling containing two dwelling units to a one family dwelling on this corner with lane site. Work to include new windows on the south elevation, new window on the east elevation and to replace the existing front stairs from the main floor to grade to match existing. Letter of support for the rear deck received from adjacent neighbour (March 24,2020). Schedule B - K.T.Lam P.Eng (604.255.7670) - Structural & Geotechnical Energy Upgrade Proposal submitted by Peter Cho of City Green Solutions, 778-316-9053 Scope of work to include energy and building upgrades in accordance with Article 11.2.1.4 of the 2014 Vancouver Building By-law and as required by the District Building Inspector. This includes air sealing, attic insulation upgrade, and as required by the Energy Upgrade Proposal. ******THIS PERMIT HAS BEEN ISSUED UNDER THE REQUIREMENTS OF VBBL 2019****** Processed through HRC Revision #1 New foundation, new slab, relocate existing house to confirm with side yards on this site. REUP form has been revised to include ICFs. Portion of existing retaining wall to be replaced on private property. Grade alterations are not permitted. Revision #2 Work to include adding a new roof to increase the ceiling height on the third floor, remove the storage room from the ground floor and to add retention drawings and sequence of construction letter. Exterior alterations approved by O. Szeleczky, May 14, 2021. | NULL
SP-2021-01328 | 2021-09-15 | 3138 E 16TH AVENUE #3, Vancouver, BC V5M 2M6 | Sprinkler Permit | Residential | New | Issued | Residential - New Sprinkler system >1.5 STOREY LANEWAY HOME To construct a 2 storey laneway house building ($208,000.00) with 1 open parking pad having vehicular access from the 20' Lane. Note: This is a 1 ½ storey building pursuant to the Zoning & Development By-law. 1. Covenant registered at the Land Title Office under CA8699876 2. No Strata Titling permitted 3. No A/C Unit proposed 4. Schedule B: (J.J.S. Hui) P.Eng (778.319.3403) Structural & Geotechnical 5. HPO: Residential Builder- (Royalsun Enterprises Ltd) 6. The entire building, including the exterior accessed storage room, to be sprinklered to NFPA 13R *NEW HOUSE* Note: See DB-2020-02793 for Bldg 1 on site (principal bldg) addressed #1 - 3138 E 16TH AVE. **THIS PERMIT HAS BEEN ISSUED UNDER THE REQUIREMENTS OF VBBL #12511 (2019).** | NULL
EP-2021-05040 | 2021-07-06 | 2823 W BROADWAY, Vancouver, BC | Electrical Permit | Commercial | Addition | Completed | Installation / Repair - Commercial - Wiring for cooler Interior alterations to provide improvements for this new retail store tenant in this existing commercial building. Tenant Name: Mei Mei Florist Scope of work includes removing interior glazing wall, relocating an existing sink and installing a new walk-in cooler. | 350
GP-2021-02308 | 2021-07-07 | 1026 W 52ND AVENUE, Vancouver, BC V6P 1H5 | Gas Permit | Residential | New | Completed | Residential - 1FD - hook up new gas range To construct a 2 storey + cellar one-family dwelling with a detached accessory building (LWH) , at the rear providing 2 parking spaces, having vehicular access from the lane. Note: This is a 2 storey building pursuant to the Zoning and Development By-Law. 1.*Structural schedule B: Antony Wang, PENG (604-618-6236) 2.*Geo technical schedule B: Heqing Jian,PENG (778-987-7461) 3.*HPO: Copa Development Corp 4.*AC and Heat Pump units proposed in rear yard adjacent rear deck 5.*8' bar sink proposed in cellar | NULL
GP-2021-02311 | 2021-07-06 | 85 E 33RD AVENUE, Vancouver, BC V5V 2Z4 | Gas Permit | Residential | Renovation | Completed | Residential - Replace hot water tank with a new one | NULL
PP-2021-02313 | 2021-07-07 | 1995 BEACH AVENUE, Vancouver, BC V6G 2Y3 | Plumbing Permit | Commercial | Tenant Improvement | Completed | Commercial - Supply and install 3" DCV backflow prevention device | NULL
EP-2021-05044 | 2021-07-09 | 3268 E 23RD AVENUE, Vancouver, BC V5R 1B7 | Electrical Permit | Residential | Tenant Improvement | Completed | Installation / Repair - Residential - Replace new main breaker.I will remove the old main breaker when hydro does the disconnect and inspect for any burn mark or rust at the buss bar. Than I will replace the new main breaker and apply anti oxidation paste and tighten all the bolts including at the neutral wire. Call for inspection and get approval before calling hydro back to make power connection. Put box cover back on. | 70
EP-2021-05043 | 2021-07-07 | 1655 BARCLAY STREET, Vancouver, BC V6G 2Y1 | Electrical Permit | Commercial | Renovation | Completed | Installation / Repair - Commercial - Emergency call to repair 200A disconnect that feeds suites electrical panel’ in 4th floor electrical room. related to CF-2021-009237 | 300
EP-2021-06850 | 2021-09-14 | 6229 PRINCE ALBERT STREET, Vancouver, BC V5W 3E5 | Electrical Permit | Residential | New | Issued | Temporary Power - Residential - To provide temporary power. | NULL
GP-2021-03019 | 2021-09-15 | 2023 CHARLES STREET, Vancouver, BC V5L 2V1 | Gas Permit | Residential | Renovation | Completed | Residential - Install 1 natural gas fireplace | NULL
EP-2021-06853 | 2021-09-15 | 3705 W 21ST AVENUE, Vancouver, BC V6S 1H2 | Electrical Permit | Residential | New | Issued | Installation / Repair - Residential - Install electrical service, panel box, bathroom fans, lighting fixtures, smoke detectors, switches and receptacles, wiring branch/appliance circuits, main house service will 150 A. To construct a 2 storey + basement one-family dwelling with a secondary suite located in the basement. Note: This is a 2 storey building pursuant to the Zoning and Development By-Law 1- Covenant registered at the Land Title Office under CA8461500 2- No strata titling permitted 3- Bar sink proposed in the basement 4- A/C unit proposed in the rear yard 5- Schedule B: Ke Jian, MA, P.Eng (604-599-8890) Structural & Geotechnical 4- HPO: Residential Builder - AREE Developments Ltd. | 25000
EP-2021-06858 | 2021-09-15 | 1885 BARCLAY STREET, Vancouver, BC V6G 1K7 | Electrical Permit | Commercial | Renovation | Completed | Installation / Repair - Commercial - do to a faulty main circuit breaker in main electrical room will bypass CB int stalling 60 Amps disconnect switch | 1300
PP-2021-03093 | 2021-09-15 | 6019 SHERBROOKE STREET #3, Vancouver, BC V5W 3N3 | Plumbing Permit | Residential | New | Issued | Residential - To construct a 2 storey laneway house building with an attached garage and 1 open parking pad, providing a total of 2 parking spaces, having vehicular access from the lane Note: Bldg 1 (principal bldg) addressed #1 - 6019 Sherbrooke Street retained on site. 1. No A/C unit proposed 2. Schedule B: ZhanChao Zhao P.Eng (604.526.1305) Structural & Geotechnical 3. HPO: Residential Builder - Christopher Brian Hiroshi Nakatsu >>>>>>> Amend: March 2 -Add 6 roof drains to permit | NULL
GP-2021-02312 | 2021-07-07 | 3966 W BROADWAY, Vancouver, BC V6R 2C3 | Gas Permit | Residential | New | Issued | Residential - 1FD - Venting and hook up only To construct a 2 storey + basement/cellar one-family dwelling with 1 open parking over gravel, providing 1 parking space, having vehicular access from Wallace Street. 1. Non-Stratification Covenant registered at the Land Title Office under CA7985394 2. No Strata Titling permitted. 3. A/C Unit proposed in the Rear Yard / Basement. | NULL
EP-2021-05121 | 2021-07-08 | 4038 MILLER STREET, Vancouver, BC V5N 3Z8 | Electrical Permit | Residential | Renovation | Issued | Temporary Power - Residential - To provide temporary power. | NULL
GP-2021-02313 | 2021-07-06 | 7055 BLAKE STREET, Vancouver, BC | Gas Permit | Residential | Tenant Improvement | Completed | Residential - Gas hot water tank to renew. | NULL
DB-2021-03458 | 2021-07-27 | 2633 E BROADWAY, Vancouver, BC V5M 4G6 | Building Permit | Development and Building Permit (DB) | Addition / Alteration | Issued | Enquiry Centre - Addition / Alteration - Exterior alterations to provide for a roof membrane replacement, which also includes nine (9) existing antennas with three (3) to be replaced/swapped for TELUS, and four (4) existing antennas to be replaced/swapped, and to add eight (8) new antennas and five (5) existing microwave and one (1) microwave to be removed for Freedom Mobile, and nine (9) existing antennas and three (3) existing microwaves to be reinstalled in the same position on the Penthouse for Rogers, at this existing Broadway Manor Multiple Dwelling building. Exterior alterations accepted by planner Hiroko Kobayashi and Kevin Spaans, July 6, 2021. OK for SIPS processing as per Howie Chow, July 6, 2021. Note: It is the responsibility of the applicant to call for a final inspection once the Schedule C-A and C-B (Letters of Assurance) are received as per the District Building Inspector. Schedule A submitted Chris Barrett, 604-734-8822 Schedule B Structural submitted per Timothy 604-734-8822 Schedule b Electrical submitted per 604-734-8822 | 50000
PP-2021-02314 | 2021-07-07 | 2570 CHARLES STREET, Vancouver, BC V5K 3A3 | Plumbing Permit | Residential | New | Completed | Residential - Lawn irrigation | NULL
PP-2021-02315 | 2021-07-07 | 1591 W 6TH AVENUE, Vancouver, BC | Plumbing Permit | Commercial | Tenant Improvement | Completed | Commercial - Two sink installation >>Interior alterations, unit demising walls and to change the use of approximately 2,280 square feet of existing "Retail" to "General Office" Use on the ground floor unit of this existing 2-storey commercial building. 7 office suites and one retail unit are created in this existing retail suite. As ALLOWED IN PART by the Board of Variance Appeal # Z35543 dated August 29, 2019, thereby DELETING Conditions 1.1 (only) from the prior-to approval letter issued by the Director of Planning who approved Development Application No. DP-2018-00988 subject to the following conditions: (1) that the Board of Variance did not delete Condition 1.2 and the appellants are required to comply with this condition as outlined in the prior-to approval letter; and (2) that the development shall otherwise comply with the requirements and regulations of the Zoning and Development By-law to the satisfaction of the Director of Planning. Note: Permit is reviewed under VBBL 2019 and issued during 2020-2021 health pandemic. | NULL
BP-2021-03461 | 2021-08-23 | 6567 CLARENDON STREET, Vancouver, BC V5S 2K2 | Building Permit | Building Permit (BP) | Salvage and Abatement | Completed | Low Density Housing - Salvage and Abatement - Salvage and Abatement Permit only for Building permit: DB-2021-03459 and to be completed under the supervision of a registered professional. This permit does not authorize demolition, deconstruction or construction work. QP: BCQP Consultants (Peter R. Van Bakel) Demolition permit: DB-2021-03460 | 0
EP-2021-05053 | 2021-07-07 | 33 W 38TH AVENUE, Vancouver, BC V5Y 2N5 | Electrical Permit | Residential | New | Issued | Installation / Repair - Residential - Low voltage wiring and installation for security alarm system, intercom, built in speakers, To construct a 2 storey + basement one-family dwelling with a secondary suite located in the basement. 1- Covenant registered at the Land Title Office under CA8080707 2- No strata titling permitted 3- proposed bar sink in basement 4- A/C unit proposed in rear yard 5- Schedule B: BRADLEY VANDELFT P.Eng (604-882-8475) Geotechnical 6- Schedule B: SAEID SADEGHI P.Eng (604-913-6604) Structural 7- HPO: Residential Builder - Abaton Projects Ltd | 3000
EP-2021-06860 | 2021-09-15 | 2258 E 45TH AVENUE, Vancouver, BC V5P 1N8 | Electrical Permit | Residential | New | Issued | Installation / Repair - Residential - Low Voltage: Alarm,Intercom, Telephone, Data, TV, Cameras, Vacuum Speakers Rough in And Complete. Site Contact Gurdeep 604-729-3595 | 3000
EP-2021-06907 | 2021-09-29 | NULL | Electrical Permit | Commercial | NULL | Issued | Movie Set / Filming - To allow for Movie Set/Filming. Applicant shall provide completed Contractor Declaration form, and dates of filming and associated location(s) to csinspection.clerks@vancouver.ca prior to the commencement of filming. Visit vancouver.ca/inspections for more details. | NULL
BP-2021-05453 | 2021-12-02 | 200 BURRARD STREET, Vancouver, BC V6C 3L6 | Building Permit | Building Permit (BP) | Addition / Alteration | Issued | Field Review - Addition / Alteration - #18 Interior alterations to provide improvements for a new Retail Ltd Food tenant at unit #18 - 200 Burrard St in this existing commercial building. OK for field review as per Eun Jeon, October 19, 2021 Related to BP-2020-00368 (completed) & OC-2021-00463 (in review) Letter of assurance provided by: - Schedule A & Schedule B (Architectural) Mary Joann Zeulueta, 403.618.6079 - Schedule B (Mechanical, Plumbing & Electrical) Moortaza Bhaiji, P.Eng., 403.480.2277 | 130000
PP-2021-03094 | 2021-09-15 | 7827 ADERA STREET, Vancouver, BC V6P 5E1 | Plumbing Permit | Residential | New | Issued | Residential - DWV and waterlines To construct a 2 storey laneway house building with an attached garage and 1 open parking pad, providing a total of 2 parking spaces, having vehicular access from the lane. 1. Covenant to be registered at the Land Title Office prior to sheathing inspection. 2. No Strata Titling permitted 3. No A/C unit proposed 4. Schedule B: Md. Shahidul Alam P.Eng (604.653.7475) Structural & Geotechnical 5. HPO: Residential Builder - LaMai Homes Ltd. 353899 | NULL
PP-2021-03095 | 2021-09-15 | 465 E 57TH AVENUE, Vancouver, BC V5X 1S8 | Plumbing Permit | Residential | New | Issued | Residential - Sump no pump To construct a two-storey two-family dwelling , with a detached accessory building (garage) at the rear providing 2 parking spaces, having vehicular access from the lane. Note: This is a 2 storey building pursuant to the Zoning and Development By-Law 1. A/C units proposed in the rear yard 2. Bar sinks proposed in the basement 3. Schedule B: JASON HUI P.Eng. (778-319-3403) Structural & Geotechnical 4. HPO: Residential Builder - Yuvraj Properties Ltd. | NULL
EP-2021-05054 | 2021-07-06 | 4248 WINDSOR STREET, Vancouver, BC V5V 4P4 | Electrical Permit | Residential | New | Issued | Temporary Power - Residential - To provide temporary power. | NULL
EP-2021-05358 | 2021-07-19 | 2817 W BROADWAY, Vancouver, BC | Electrical Permit | Commercial | Tenant Improvement | Completed | Installation / Repair - Commercial - COMPLETE ROUGH WIRING AND FINISHING FOR TI . ADDITION OF PANEL. EXISTING SERVICE . ADDITION OF 2 SMOKE DETECTORS AND ONE BELL IN EXISTING FIRE ALARM SYSTEM. >Interior alterations to this existing retail space (Group E), for a new Retail – Limited food tenant (Group E) on a portion of the ground floor in this existing one-storey commercial building. Included in the scope of work is the installation of Class 5 (no grease laden vapours) kitchen cooking equipment. OK for BP only, A.Campbell - March 01, 2021 This project is considered a minor renovation and upgrade mechanism triggers F1, S2, N1, A2 and E2 apply to this project. Schedule A, John E. Gustavson, AIBC (604.687.2511); Schedule B (Architectural) John E. Gustavson, AIBC (604.687.2511); Schedule B (Plumbing only) Avi Singh, P.Eng (604.593.1446) & Schedule B (Electrical) Gary Jatana, P.Eng. (604.593.1446) provided for this project. Building Review Branch Notes: 1. Separate sign permit required for new sign. 2. Maximum 16 persons consuming food or drink at the Retail Food Facility (Group E) 3. Contractor shall have a valid business license. 4. This permit has been issued under the requirements of the VBBL #12511 (2019) 5. Reviewed during the 2020 pandemic crisis 6. No change of use proposed 7. No exterior alterations proposed 8. Grease laden vapour shall not be generated in this tenant space. | 13500
PP-2021-02319 | 2021-07-07 | 4019 W 38TH AVENUE, Vancouver, BC V6N 2Y8 | Plumbing Permit | Residential | Renovation | Issued | Residential - Plumbing >>Exterior and interior alterations to convert the existing crawlspace of 53 sq. ft. to habitable area in the basement level of this existing single family dwelling building on this site. Scope of work includes interior layout changes to all floors and removal bay window. Structural schedule B signed and sealed by Zhanchao Zhao, 604.526.1305 Scope of work to include energy upgrade in accordance with Article 11.2.1.4 of the 2014 Vancouver Building By-law. Renovation energy upgrade proposal prepared by Scott Silverthorn, 604.787.1952 | NULL
PP-2021-03096 | 2021-09-15 | 555 W 12TH AVENUE, Vancouver, BC V5Z 3X7 | Plumbing Permit | Commercial | Renovation | Issued | Commercial - #130 - Main Floor plumbing Interior alterations to combine unit #126 (General Office) and # 130 (General Office) into one General Office Unit (Retain # 130) in this existing commercial building on this site. Scope of Work: Deconstruct demising wall. Deconstruct all interior partition walls, millwork and finishing. Construct interior walls, washrooms, and lunch room. Electrical, plumbing, hvac and sprinkler to suit. | NULL
PP-2021-03097 | 2021-09-15 | 725 GRANVILLE STREET, Vancouver, BC | Plumbing Permit | Commercial | Tenant Improvement | Completed | Commercial - #410 & #420 - 4th Floor **Amend 09/16/2021** Add 4 DCVA to permit ** Amend 02/15/2022** add dishwasher Tenant improvement to consolidate suites 420 and 410, including two new washrooms, a kitchenette sink and a domestic hot water tank installation (new DWV and domestic piping). Interior alterations to provide tenant improvements to an existing office tenant to expand into an adjacent unit on the 4th floor, combining #410 & #420 (retaining #420), in this existing commercial building. TENANT: Microsoft Vancouver | NULL
PP-2021-03098 | 2021-09-15 | 3536 W 41ST AVENUE, Vancouver, BC | Plumbing Permit | Commercial | Renovation | Completed | Commercial - plumbing Interior alterations and a change of use from General Office to School - Arts and Self-Improvement (Low Occupant Load D Occupancy) to provide improvements for a new tenant at unit 3536 W 41st Ave on the ground floor of this commercial building on this site. | NULL
EP-2021-06871 | 2021-09-15 | 5718 CHOY YUEN CRESCENT, Vancouver, BC | Electrical Permit | Residential | New | Issued | Temporary Power - Residential - To provide temporary power. | NULL
EP-2021-06872 | 2021-09-16 | 1099 CAMBIE STREET, Vancouver, BC V6B 5A8 | Electrical Permit | Commercial | New | Completed | Installation / Repair - Commercial - re&re of heat pump >BP: Interior alterations only to provide for the replacement of the emergency generator including the upgrading of the associated mechanical ventilation and fuel pump system, and to provide a new day tank, automatic transfer switch, and remote alarm control ability in the existing Generator Room on the sub ground floor level, at this existing Yaletown Housing Community Care Facility-Class B Institutional Building. OK for field review as per Stewart Cowdell, May 10, 2021. letters of assurance submitted by: Matthys Fourie, P.Eng, 604-696-8000: Schedule A, Electrical Schedule B; Jiang Zhu, Reg.Architect, 604-696-8000, Architectural Schedule B; Dejan Radoicic, P.Eng, 604-696-8000, Mechanical Schedule B. Note to applicant: The services of a structural engineer may be required, based upon site inspection by the District Building Inspector. No Sprinkler permit required. | 1000
GP-2021-03247 | 2021-10-01 | 5356 DUMFRIES STREET, Vancouver, BC V5P 3A4 | Gas Permit | Residential | Renovation | Completed | Residential - re and re lennox boiler | NULL
BP-2021-04839 | 2021-11-30 | 205 SE MARINE DRIVE, Vancouver, BC | Building Permit | Building Permit (BP) | Addition / Alteration | Issued | High Density Housing / Commercial - Addition / Alteration - To change the use of 205 SE Marine Drive from office to Restaurant Class 1. There is no cooking operation in this space and cooked food is delivered from adjoining unit and both are operated by same operator. Note: 1.0. This application is reviewed under VBBL2019. 2.0. Use of this space is classified as Group D under 3.1.2.6. | 80000
EP-2021-06873 | 2021-09-15 | 410 W GEORGIA STREET, Vancouver, BC V6B 1Z3 | Electrical Permit | Commercial | Tenant Improvement | Issued | Installation / Repair - Commercial - - communications & AV conduit rough in - communications and security conduits brought back to cable tray - security camera install - data/communications extra low voltage cabling - install wireless access points >BP: Tenant Improvement for Northeastern University for Level 14 to provide space for classroom teaching, support space for study and administrative staff. | 48000
DB-2021-04840 | 2021-12-02 | 319 E 44TH AVENUE, Vancouver, BC V5W 1W1 | Building Permit | Development and Building Permit (DB) | Addition / Alteration | Issued | Low Density Housing - Addition / Alteration - Interior alterations to provide improvements to this existing one family dwelling on this site. Scope of work includes reconfiguration of rooms, new powder room, replace 2 windows, new kitchen on main floor, reconfigure rooms, add bedroom in basement, split power panel, run electrical power to existing garage, and sewer upgrade to house. OK for field review as per Rosa Astorino - September 15, 2021 Structural Schedule B submitted by R. Andrew Gray, P.Eng. 604.319.3503 This building is to be sprinklered as per NFPA 13D requirements. REUP submitted by Ki Jiang, Capital Home Energy | 300000
SP-2021-01330 | 2021-12-02 | 8620 HEATHER STREET, Vancouver, BC V6P 3S7 | Sprinkler Permit | Residential | Addition | Completed | Residential - Install 1" DCVA in Boiler room and 3" DCVA in Parkade | NULL
EP-2021-05059 | 2021-07-20 | 1353 E 41ST AVENUE, Vancouver, BC V5W 1R7 | Electrical Permit | Commercial | Addition | Completed | Installation / Repair - Commercial - install TWO 20 amps 250 Volts Receptacles by 20 amps circuit breaker for each ones for Electric plug in chargers. the west side of unit 1353 E 41st Ave. The parking stations will be on the Northeast corner of East 41st and Culloden. | 2400
EP-2021-05061 | 2021-07-07 | 103 E 52ND AVENUE, Vancouver, BC V5X 1G5 | Electrical Permit | Residential | Addition | Completed | Installation / Repair - Residential - Permit for house because new laneway house built main power power for house disconnect and connect. | 2500
EP-2021-05063 | 2021-07-07 | 1038 CANADA PLACE, Vancouver, BC V6C 0B9 | Electrical Permit | Commercial | Addition | Completed | Installation / Repair - Commercial - INSTALLATION OF HIKVISION TEMPERATURE SCREENING ACCESS CONTROL TERMINAL | 2531
GP-2021-02318 | 2021-07-07 | 1648 E 13TH AVENUE, Vancouver, BC V5N 2B8 | Gas Permit | Residential | New | Completed | Residential - Combi boiler | NULL
EP-2021-05065 | 2021-07-07 | 5718 WILLOW STREET, Vancouver, BC V5Z 4S9 | Electrical Permit | Commercial | Renovation | Completed | Installation / Repair - Commercial - Small renovation to the inside of an existing building that we will be installing lighting fixtures, receptacles and running new conduit and wire to the new offices that are being added. Interior alterations to this existing school building (King David High School). Alterations include 129 sq. ft. new floor infill at an existing interconnecting gallery opening between 1st and 2nf floor levels for the purpose of creating a new 2nd floor Judaics office, plus, classroom 218 will now be divided by a new partition to create a new workroom and a separate seminar room. 2 new rooftop condensing units will also be installed. | 16000
PP-2021-02321 | 2021-07-08 | 3371 E 23RD AVENUE, Vancouver, BC | Plumbing Permit | Residential | Renovation | Completed | Residential - Adding a 3 piece bathroom >>Interior/Exterior alterations to this existing lane way house. Associated to DP-2020-00324 scope of work: covert existing one car attached garage to living space add landscape ALL NEW WORK TO MEET VBBL 2019 | NULL
EP-2021-06877 | 2021-09-16 | 112 E 6TH AVENUE, Vancouver, BC | Electrical Permit | Commercial | Tenant Improvement | Completed | Installation / Repair - Commercial - To supply and install 18 new 30 amp 3 phase services from the existing panels to the new PDU's mounted in the racks. To supply and install 1 new cable tray system on cantruss hangers c/w bonding for all the new cables. To supply and install 1 new 3 phase 30 amp L15-30R receptacles1 for each PDU | 9865.8
EP-2021-06941 | 2021-09-17 | 510 W 8TH AVENUE, Vancouver, BC | Electrical Permit | Commercial | NULL | Issued | Annual / Operating - General Service & Maintenance applicable to food retail store Expired EP-2020-03514 Electrical Service and Maintenance Valid: May 14, 2021 till May 13, 2022 | NULL
EP-2021-06878 | 2021-09-15 | 750 W PENDER STREET, Vancouver, BC V6C 2T7 | Electrical Permit | Commercial | Tenant Improvement | Completed | Installation / Repair - Commercial - Supply and Install (1) new FA speaker in unit 803 | 400
EP-2021-06879 | 2021-09-22 | 345 W 10TH AVENUE #304, Vancouver, BC V5Y 1S2 | Electrical Permit | Residential | Tenant Improvement | Completed | Installation / Repair - Residential - Replace old fused 60 amp panel with new one RE & Re the Same size 60 amp panel to the same location. | 1263.33
GP-2021-03026 | 2021-09-15 | 2537 GRAVELEY STREET, Vancouver, BC V5K 3J5 | Gas Permit | Residential | Renovation | Completed | Residential - re/re boiler | NULL
EP-2021-06880 | 2021-09-20 | 4183 ST. GEORGE STREET, Vancouver, BC V5V 4A2 | Electrical Permit | Residential | New | Issued | Installation / Repair - Residential - new building and low voltage wiring >BP: To construct a 2 storey + basement one-family dwelling with a secondary suite ($676,500.00) located in the basement with a detached accessory building (garage), at the rear providing 2 parking spaces, having vehicular access from the lane. Note: This is a 2 storey building pursuant to the Zoning and Development By-Law Note: Garage is existing non-conforming and is being renovated. must meet VBBL 2019 requirements. 1- Covenant registered at the Land Title Office under CA8079348 2- No strata titling permitted 3- No proposed bar sink 4- No A/C unit proposed 5- Schedule B: SEYED A. PISHVAEI P.Eng 604-992-9481) Structural & Geotechnical & Architectural glass guardrails. 4- HPO: Residential Builder- Buildya Development Ltd ****residential projects will now require schedule B as part of the sprinkler application**** Address Note: #1 - 4183 St. George St - One Dwelling (east portion of the basement, 1st and 2nd storey) #2 - 4183 St. George St - Secondary Suite (west portion of the basement) Addresses assigned per approved plans. Fire and Emergency street access to the secondary suite is from the south side. Street access must be provided and maintained at all times. The building addresses are to be posted and to be visible from the street in accordance with the Building By-law prior to final inspection. ******THIS PERMIT HAS BEEN ISSUED UNDER THE REQUIREMENTS OF VBBL 2019 (#12511)****** | 18000
SP-2021-01011 | 2021-07-13 | 208 ROBSON STREET, Vancouver, BC V6B 6A1 | Sprinkler Permit | Commercial | Tenant Improvement | Completed | Commercial - Sprinkler head adds and deletes >>Interior alterations to provide improvement for an existing General Office tenant on the 3rd floor (#300) of this existing commercial building. Scope of work: remove/construct interior partition walls for two new offices, complete refinish of washrooms, update coffee room, finishes, electrical, plumbing and sprinkler work. TENANT : Next Level Games Inc. Energy Upgrade: L2 - Lighting - Upgrade to incorporate Automatic Lighting Shutoff (per 9.4.1.1 of ASHRAE 90.1-2016) Letters of Assurance submitted by: Schedule A, Saeed Jhatam, Architect, ph: 778-688-1966 Architectural Schedule B, Mohammed Saeed Jhatam, Architect, ph: 778-688-1966 Electrical Schedule B, Gary Jatana, P.Eng., ph: 604-593-1446 Plumbing and Mechanical Schedule B, Avi Singh, P.Eng., ph: 604-593-1446 Building Sprinklered - Separate sprinkler permit required for proposed sprinkler work *****This application does not include any of the following: 1. Not more than 20 sprinklers (add, relocate, or remove), 2. hydraulic calculations, 3. change in occupancy and /or hazard classification, 4. warehouse storage arrangements, 5. mobile compact storage arrangements, 6. alternative solutions, 7. changes to the sprinkler system supply piping (e.g. valves, mains, cross-mains, branch-lines, etc.), or 8. flexible sprinkler pipe. | NULL
EP-2021-05072 | 2021-07-08 | 3150 W 45TH AVENUE, Vancouver, BC V6N 3M1 | Electrical Permit | Residential | Renovation | Completed | Installation / Repair - Residential - 50 amps EV charger wiring and installation | 800
EP-2021-05088 | 2021-07-08 | 2555 E 12TH AVENUE #3, Vancouver, BC V5M 2C3 | Electrical Permit | Residential | New | Issued | Installation / Repair - Residential - laneway house wiring service will be changed from the main house to laneway To construct a 2 storey laneway house building ($223,957.50) with an open parking pad, providing 1 parking space, having vehicular access from the lane. Note: This is a 1 ½ storey building pursuant to the Zoning & Development By-law 1. No Strata Titling permitted 2. No A/C unit proposed 3. Schedule B: Shambhu N. Biswas, P.Eng (604-250-8666) Structural & Geotechnical 4. HPO: Residential Builder- Ajay Dutta & Surinder Dutta | 8000
EP-2021-06882 | 2021-09-15 | 649 E 28TH AVENUE, Vancouver, BC V5V 2N4 | Electrical Permit | Residential | New | Issued | Temporary Power - Residential - To provide temporary power. | NULL
EP-2021-06884 | 2021-09-15 | 3780 POINT GREY ROAD, Vancouver, BC V6R 1B2 | Electrical Permit | Residential | New | Issued | Installation / Repair - Residential - Low voltage wiring for telephone, network, cable tv, wireless access points, motorized window treatments, speakers >BP: 3780 Point Grey Road Exterior and interior alterations and to add to the existing basement, main and second floors, provide a new wrap-around covered porch on the front, west and rear elevations and to construct a new one car garage having vehicular access from the rear lane for this existing one family dwelling on this inside with lane site as approved by the Board of Variance Appeal Z35623 dated January 28, 2020 there by relaxing the front yard to 22.84', west side yard to 5.88', building depth to 53.71' and overall and above grade floor space. Proposed secondary envelope, overall height to 32.15', two front doors and two side doors approved by T. Chen verbally June 10, 2020 Separate building permit required for new outdoor, inground swimming pool. Processed through Renovation Centre Entire building to be sprinklered to NFPA-13D requirements. Letters of assurance (structural) submitted by J.T. Allester at 604-228-0518. Letters of assurance (geotechnical submitted by T. Talib at 604-475-3520 | 68000
BP-2021-04841 | 2021-10-12 | 945 JERVIS STREET, Vancouver, BC V6E 2B8 | Building Permit | Building Permit (BP) | Addition / Alteration | Issued | Field Review - Addition / Alteration - #1007-10th Floor Interior alterations to provide improvements in unit #1007 to do bathroom and kitchen renovation in this existing multiple dwelling building on this site. The energy option for this unit is E2-Appliances - Upgrade to an Energuide/Energy Star appliance (fridge; dishwasher). letters of assurance submitted by: John J McCuaig, 604-255-0992 , P.Eng, Architectural, Plumbing, Electrical Schedule B. | 30000
PP-2021-03099 | 2021-09-16 | 3234 ADANAC STREET, Vancouver, BC V5K 2P1 | Plumbing Permit | Residential | New | Issued | Residential - outside sump in front To construct a 2 and 1/2 storey two-family dwelling with a detached accessory building (garage) , at the rear providing 2 parking spaces, having vehicular access from the lane. The entire building to be sprinklered to NFPA 13D. 1. A/C Unit proposed in rear yard 2. Schedule B: (Henry S.N Hsu) P.Eng (604.322.7158) Structural 3. Schedule B: (Roberto Avendano) P.Eng (604.439.0922) Geotechnical 4. BC Housing (Moment Construction Ltd) | NULL
PP-2021-03100 | 2021-09-16 | 2763 W 4TH AVENUE, Vancouver, BC | Plumbing Permit | Commercial | Tenant Improvement | Completed | Commercial - Tenant improvement of existing space (previously a CRU) for a sale / presentation centre for the Kits Block project (BP-2020-01210). Removal of two (x2) existing bathroom groups, and installation of one (x1) new toilet, one (x1) new lavatory, and one (x1) new kitchen sink. Change of use from Retail to similar to Office (Temporary Sales Centre) with interior and exterior alterations to reconfigure interior layout in this existing commercial building on this site. Exterior alteration includes removal of unapproved shed to revert the building back to previously approved state. | NULL
EP-2021-06886 | 2021-09-15 | 1765 HIGHBURY STREET, Vancouver, BC | Electrical Permit | Residential | New | Issued | Temporary Power - Residential - To provide temporary power. AMEND - SEPT.15/2021 CHANGE ADDRESS FROM 1763 HIGHBURY TO 1765 HIGHBURY AMEND - SEPT.15/2021 CHANGE BUILDING PERMIT NUMBER FROM DB-2021-01200 TO DB-2021-01201 | NULL
GP-2021-03030 | 2021-09-16 | 2792 E 47TH AVENUE, Vancouver, BC V5S 1C5 | Gas Permit | Residential | Renovation | Completed | Residential - Furnace replacement | NULL
SP-2021-01334 | 2021-09-16 | 1046 HAMILTON STREET, Vancouver, BC | Sprinkler Permit | Commercial | Tenant Improvement | Completed | Commercial - Modifying 17 sprinkler heads >1046 Hamilton St Exterior and Interior alterations to combine units 1046 Hamilton St and 1042 Hamilton St retaining 1046 Hamilton St and to change the use of 1042 from beauty Salon to Health Care Office to provide improvements to expand this existing Health Care Office tenant on the ground floor of this commercial building on this site. Exterior alterations to include removal of front door and addition of window. Okay to change the use from beauty salon to health care office, parking is not affected. | NULL
GP-2021-03032 | 2021-09-16 | 1618 GRANT STREET, Vancouver, BC V5L 2Y5 | Gas Permit | Residential | Renovation | Completed | Residential - Install new combination boiler | NULL
GP-2021-03031 | 2021-09-15 | 3669 SCALES PLACE, Vancouver, BC V5R 5Z9 | Gas Permit | Residential | Renovation | Completed | Residential - new boiler and reconect dryer | NULL
BP-2021-03464 | 2021-08-10 | 3791 W 37TH AVENUE, Vancouver, BC V6N 2W1 | Building Permit | Building Permit (BP) | Addition / Alteration | Issued | Field Review - Addition / Alteration - Interior alteration to provide improvements to this existing one family dwelling on this site. Scope of Work: Construct wall (enclose doorway) between kitchen and dining room. Kitchen; re and re cabinets, counters, island, appliances and finishes. Powder Room; full reno and deconstruct existing hinged door and install pocket door. Mud room; re and re flooring. OK for field review as per Rosa Astorino July 7, 2021. REUP provided Energy checklist is currently no longer required with your Building Permit (BP) application. Some supporting documents are still required at BP stage, specifically Envelope and HVAC, if applicable. Service Water Heating and Lighting supporting documents, if applicable, must be submitted with your related trades permits (e.g. electrical and plumbing). All energy upgrades will be checked during inspections stage. It is the applicant’s responsibility to identify and note all required upgrades including energy upgrades on their BP drawings at BP stage. Note to applicant: The services of a structural engineer may be required, based upon site inspection by the District Building Inspector. | 65000
EP-2021-05073 | 2021-09-14 | 1020 HARWOOD STREET, Vancouver, BC V6E 4R1 | Electrical Permit | Commercial | Renovation | Issued | Installation / Repair - Commercial - Wiring to fan and emergency light in storage room Interior alterations only to validate new generator installed on P1; validation of previously installed bicycle storage( P1:Expansion of the bike room into oil tank room. Oil tank from was built at P3 instead)and residential storage units added to P2( Gridlines 7 to 10) and P3 levels | 300
EP-2021-05075 | 2021-08-23 | 2665 CAROLINA STREET, Vancouver, BC V5T 3S9 | Electrical Permit | Residential | Renovation | Completed | Installation / Repair - Residential - Switch Relocations, New Switch Locations, New Receptacle Locations, New Potlights, To permit exterior and interior alterations to this One Family Dwelling on this corner with lane site. Scope to Include: Update some windows on the exterior elevations. Remove unauthorized Suite in the basement and reconfigure layout to add laundry room, storage space and bedrooms. Update location of HWT and furnace in basement, new exterior entry to basement. Update kitchen and bathroom layout on main floor. New windows and doors. | 10000
PP-2021-03103 | 2021-10-01 | 4260 WATSON STREET, Vancouver, BC V5V 3S1 | Plumbing Permit | Residential | New | Issued | Residential - Sanitary and sump connection. one sump sum without pump | NULL
BP-2021-04844 | 2021-10-01 | 543 GRANVILLE STREET #900, Vancouver, BC V6C 1X8 | Building Permit | Building Permit (BP) | Addition / Alteration | Completed | Field Review - Addition / Alteration - #900 - 9th Floor Interior alterations to provide tenant improvements for this new office tenant on the 9th floor (#900) of this existing commercial building. Scope of work: remove partition walls/door to create boardroom and closet, add 1 sprinkler head in closet. TENANT: Plus Underwriting Managers Ltd OK for Field Review per A. Wroblewski - Sept 15, 2021 Building Sprinklered – separate sprinkler permit is required for proposed sprinkler work. Note: E2 - Lighting - Upgrade to incorporate Scheduled Shutoff (per 9.4.1.1(i) of ASHRAE 90.1-2016). Energy checklist is currently no longer required with your Building Permit (BP) application. Some supporting documents are still required at BP stage, specifically Envelope and HVAC, if applicable. Service Water Heating and Lighting supporting documents, if applicable, must be submitted with your related trades permits (e.g. electrical and plumbing). All energy upgrades will be checked during inspections stage. It is the applicant's responsibility to identify and note all required upgrades including energy upgrades on their BP drawings at BP stage. | 35000
BP-2021-04845 | 2021-11-10 | 333 SEYMOUR STREET, Vancouver, BC V6B 5A6 | Building Permit | Building Permit (BP) | Addition / Alteration | Completed | Field Review - Addition / Alteration - 9th Floor (Unit #960 and #930) Interior alterations to provide tenant improvements for an existing full floor office tenant on the 9th floor in this existing commercial building on this site. Architectural Schedule B - Wojciech Brus (604-631-8270) Electrical Schedule B - Andrew Tashiro (604-685-9381) Energy upgrade E2 : Lighting Control Upgrade Energy checklist is currently no longer required with your Building Permit (BP) application. Some supporting documents are still required at BP stage, specifically Envelope and HVAC, if applicable. Service Water Heating and Lighting supporting documents, if applicable, must be submitted with your related trades permits (e.g. electrical and plumbing). All energy upgrades will be checked during inspections stage. It is the applicant’s responsibility to identify and note all required upgrades including energy upgrades on their BP drawings at BP stage. | 128874
GP-2021-02321 | 2021-07-07 | 1572 E 11TH AVENUE, Vancouver, BC V5N 1Y7 | Gas Permit | Residential | New | Issued | Residential - 2FD+2 LOCK OFF UNITS - BACK UNIT - 1574 E 11TH AV - NORTH SIDE BACK UNIT - 1572 E 11TH AV - LOCK OFF New gas piping. Fireplace piping only. To construct a 2 storey two-family dwelling with two lock-off units located in the Basement with a detached accessory building (garage) , at the rear providing 2 parking spaces, having vehicular access from the lane. The entire building, INCLUDING THE ATTACHED GARAGE (if applicable), to be sprinklered to NFPA 13D. 1. Covenant registered at the Land Title Office under CA8667799 to CA8667800 2. No A/C Unit proposed 3. No Bar sink proposed | NULL
PP-2021-02322 | 2021-07-07 | 836 E 56TH AVENUE, Vancouver, BC V5X 1S2 | Plumbing Permit | Residential | New | Issued | Residential - Plumbing >>To construct a two-storey two-family dwelling with two lock-off units ($659,400) located in the basement, with a detached accessory building (garage) at the rear providing 2 parking spaces, having vehicular access from the lane. Note: Covenant to be registered at the Land Title Office prior to sheathing inspection. Note: This is a 2 storey building pursuant to the Zoning and Development By-Law 1. No strata titling permitted 2. A/C units proposed at the rear 3. No bar sinks proposed 4. Schedule B: JASON HUI (778-319-3403) Structural & Geotechnical 5. HPO: Residential Builder - Reshmail Singh Sidhu Address Note: Addresses assigned per approved plans. Fire and Emergency street access to the back unit and lock-off is from the east and access to the front unit lock-off is from the west side. Street access must be provided and maintained at all times. The building addresses are to be posted and to be visible from the street in accordance with the Building By-law prior to final inspection. ******THIS PERMIT HAS BEEN ISSUED UNDER THE REQUIREMENTS OF VBBL #12511 (2019)****** | NULL
SP-2021-00985 | 2021-07-08 | 595 BURRARD STREET, Vancouver, BC V7X 1K8 | Sprinkler Permit | Commercial | Tenant Improvement | Completed | Commercial - Cap off two existing sprinkler heads for tenant improvement. >#2600 - 26th Floor (full floor tenant) Interior alterations to provide tenant improvements for this existing full floor office space (#2600) on the 26th floor of this existing mixed use building. Selected energy upgrade: N/A (BOMA BESt (Path 1)) >>>*****This application does not include any of the following: 1. Not more than 20 sprinklers (add, relocate, or remove), 2. hydraulic calculations, 3. change in occupancy and /or hazard classification, 4. warehouse storage arrangements, 5. mobile compact storage arrangements, 6. alternative solutions, 7. changes to the sprinkler system supply piping (e.g. valves, mains, cross-mains, branch-lines, etc.), or 8. flexible sprinkler pipe. | NULL
GP-2021-03033 | 2021-09-15 | 723 W 68TH AVENUE, Vancouver, BC V6P 2T8 | Gas Permit | Residential | Renovation | Completed | Residential - boiler re&re | NULL
GP-2021-03034 | 2021-09-15 | 2850 E 41ST AVENUE, Vancouver, BC V5R 2X3 | Gas Permit | Residential | Renovation | Completed | Residential - re and re furnace | NULL
EP-2021-06893 | 2021-09-16 | 3172 E 21ST AVENUE, Vancouver, BC V5M 2W9 | Electrical Permit | Residential | Renovation | Completed | Installation / Repair - Residential - 200A service upgrade to move main service to garage New sub panel in main house **Amendment Sep 16, 2021** New service **Amendment Oct 18, 2021** Please amend permit to include: -14-30R for future EV in garage -No EV at this time | 4500
EP-2021-06894 | 2021-09-15 | 2023 E 4TH AVENUE, Vancouver, BC | Electrical Permit | Residential | New | Issued | Temporary Power - Residential - To provide temporary power. | NULL
GP-2021-03037 | 2021-09-16 | 976 E 52ND AVENUE, Vancouver, BC V5X 1H2 | Gas Permit | Residential | New | Issued | Residential - To install piping and appliances for a new duplex with complete installation. > To construct a two-storey two-family dwelling with two secondary suites ($743,750.00) and a detached accessory building (garage) at the rear providing 2 parking spaces, having vehicular access from the lane. Note: This is a 2 storey building pursuant to the Zoning and Development By-Law | NULL
PP-2021-03104 | 2021-09-16 | 8221 CARTIER STREET, Vancouver, BC V6P 4T6 | Plumbing Permit | Residential | New | Issued | Residential - New waste drainage and water distribution system. To construct a 2 storey + basement one-family dwelling with a secondary suite located in the basement with a detached accessory building (garage), at the rear providing 2 parking spaces, having vehicular access from the lane. Note: This is a 2 storey building pursuant to the Zoning and Development By-Law 1- Covenant registered at the Land Title Office under CA8836816 2- No strata titling permitted 3- Bar sink proposed 4- A/C unit proposed 5- Schedule B: Anthony Wang P.Eng (604-618-6236) Structural & Geotechnical 4- HPO: Residential Builder - Nelson Woo 31578 | NULL
EP-2021-06898 | 2021-09-16 | 750 W BROADWAY, Vancouver, BC V5Z 1H1 | Electrical Permit | Commercial | Tenant Improvement | Completed | Installation / Repair - Commercial - - Demo as required - Make good existing receptacles - Install new receptacles as indicated - Install GFCI receptacles near sinks - Install 2 separate circuits for fridge/Microwave - Install wiring for Casting Bin - Connections to hood - Install Cat5e data/tel wiring as indicated - Install master switch timer - Install two vacancy sensors - Install three mud rings - Install two 2x2 LED flat panel lights - Install eight 2x4 LED flat panel lights - Relocate 7 special customer lights - Remove existing fluorescent lights - Install exit combo light - Install one heat pump - Install 100amp panel - New door bell - 2 new dedicated plugs - 2 new plugs and 2 quad plugs - Under cabinet LED valence lighting with separate switching - Move second row of existing track lights - One of the dedicated plugs is for a vacuum system with 3 switches. >BP: #1406 - 750 W Broadway Interior alterations to provide tenant improvements for a new Health Care Office tenant on the 14th floor (#1406) in this existing commercial building on this site. Scope of Work: remove all partition walls/millwork/finishes and construct partition new walls/door, new millwork, finishes, plumbing (2 sinks), & electrical work. Building Sprinklered - Sprinkler permit required Energy Upgrade: E2 - Lighting - Upgrade to incorporate Automatic Partial OFF (per 9.4.1.1.(g) of ASHRAE 90.1-2016) | 15000
EP-2021-06899 | 2021-09-16 | 149 W 7TH AVENUE, Vancouver, BC V5Y 1L8 | Electrical Permit | Commercial | Addition | Completed | Installation / Repair - Commercial - Installation of receptacles and power to cooler | 2500
PP-2021-03107 | 2021-09-16 | 3970 SOPHIA STREET, Vancouver, BC | Plumbing Permit | Residential | New | Issued | Residential - one outside sump without pump | NULL
EP-2021-06900 | 2021-09-16 | 3120 ST. CATHERINES STREET, Vancouver, BC V5T 3Z4 | Electrical Permit | Residential | Renovation | Issued | Installation / Repair - Residential - Kitchen renovation including lighting, controls, appliances >BP: 3120 St Catherines Interior alterations to provide improvement to the kitchen area of this existing one family dwelling. OK for Field Review (per Kim V) Note to applicant: The services of a structural engineer may be required, based upon site inspection by the District Building Inspector. Letters of assurance submitted by: Carlos Chiu, P.Eng.Struct. Eng; Schedule B; 604-737-9830 SP not required per DBI. | 4300
BP-2021-03465 | 2021-08-05 | 1111 W HASTINGS STREET, Vancouver, BC V6E 2J3 | Building Permit | Building Permit (BP) | Addition / Alteration | Completed | Field Review - Addition / Alteration - #1268 - Floor 12 Interior alterations to provide improvements for this new office tenant in this existing commercial building on this site. Scope of work: Deconstruct interior walls and millwork. Construct interior walls, millwork and kitchen. DBI to determine if a Sprinkler Permit is required DBI to determine if Peng is required Energy upgrade E2 - Lighting - Time clock auto off switch Energy checklist is currently no longer required with your Building Permit (BP) application. Some supporting documents are still required at BP stage, specifically Envelope and HVAC, if applicable. Service Water Heating and Lighting supporting documents, if applicable, must be submitted with your related trades permits (e.g. electrical and plumbing). All energy upgrades will be checked during inspections stage. It is the applicant’s responsibility to identify and note all required upgrades including energy upgrades on their BP drawings at BP stage. OK for field review as per Rosa Astorino July 7 2021. | 25000
GP-2021-02322 | 2021-07-08 | 4363 W 11TH AVENUE, Vancouver, BC V6R 2L9 | Gas Permit | Residential | Renovation | Completed | Residential - Install one natural gas fireplace log set. | NULL
GP-2021-02323 | 2021-07-07 | 1578 E 11TH AVENUE, Vancouver, BC V5N 1Y7 | Gas Permit | Residential | New | Issued | Residential - 2FD+2 LOCK OFF UNITS - FRONT UNIT - 1578 E 11TH AV - SOUTH SIDE FRONT UNIT - 1576 E 11TH AV - LOCK OFF New gas piping. Fireplace piping only. To construct a 2 storey two-family dwelling with two lock-off units located in the Basement with a detached accessory building (garage) , at the rear providing 2 parking spaces, having vehicular access from the lane. The entire building, INCLUDING THE ATTACHED GARAGE (if applicable), to be sprinklered to NFPA 13D. 1. Covenant registered at the Land Title Office under CA8667799 to CA8667800 2. No A/C Unit proposed 3. No Bar sink proposed | NULL
GP-2021-02324 | 2021-07-08 | 656 E GEORGIA STREET, Vancouver, BC V6A 2A1 | Gas Permit | Residential | Renovation | Completed | Residential - Install one natural gas fireplace insert | NULL
SP-2021-00986 | 2021-08-27 | 599 E 55TH AVENUE, Vancouver, BC | Sprinkler Permit | Residential | New | Issued | Residential - >>TO CONTINUE WORK STARTED BY PREVIOUS COMPANY (SP-2021-00575) To install 24 sprinkler heads >To construct a two-storey One-Family Dwelling infill building with an attached 1-car garage (subsidiary to infill dwelling) and a surface parking space at the rear, having vehicular access from lane. ******THIS PERMIT HAS BEEN ISSUED UNDER THE REQUIREMENTS OF VBBL 2019 AND REVIEWED DURING THE 2020 COVID-19 PANDEMIC CRISIS. ******** Building Review Branch Notes: - Distance to hydrant exceeds 90m. Per VFRS, entire infill building is to be sprinklered to NFPA 13R requirements and provide a FDC installed to the street face (addressed accordingly) for the function of the infill building. - No alteration is proposed to the existing principle building and existing building has not been fully upgraded. - Existing principle building is subject to full upgrade and fully sprinklered per VBBL 11.4.7. if stratification of the parcel/ buildings is contemplated in the future. - Sch-A, Sch-D, Arch. B, Struct. B & Geo. B are submitted. - All new windows, doors, and skylights shall conform to AAMA/WDMA/CSA101/I.S.2/A440, NAFS. | NULL
GP-2021-02327 | 2021-07-07 | 726 W 52ND AVENUE, Vancouver, BC | Gas Permit | Residential | Renovation | Completed | Residential - Replace current hot water heater | NULL
DB-2021-03466 | 2021-08-10 | 1875 POWELL STREET, Vancouver, BC V5L 1H8 | Building Permit | Development and Building Permit (DB) | Addition / Alteration | Completed | Field Review - Addition / Alteration - Interior alterations to provide change of occupancy from retail food to restaurant (1078 sf) for an existing tenant at 1875 Powell Street, on the ground floor of this existing mixed-use building on this site. Ok for change of use per I.Batt/KVogt. Conditional use, parking relaxation granted. DBI to determine if sprinkler permit is required E2 - Lighting - Upgrade to incorporate Scheduled Shutoff (per 9.4.1.1.(i) of ASHRAE 90.1-2016) Energy checklist is currently no longer required with your Building Permit (BP) application. Some supporting documents are still required at BP stage, specifically Envelope and HVAC, if applicable. Service Water Heating and Lighting supporting documents, if applicable, must be submitted with your related trades permits (e.g. electrical and plumbing). All energy upgrades will be checked during inspections stage. It is the applicant’s responsibility to identify and note all required upgrades including energy upgrades on their BP drawings at BP stage. Ok for field review (small suite) per Wenman Ng Scope of work: Update existing doors for accessibility and interior seating for 19 persons. | 20000
SP-2021-01019 | 2021-07-14 | 2020 YUKON STREET, Vancouver, BC V5Y 3N8 | Sprinkler Permit | Commercial | New | Completed | Commercial - Install DCVA for existing sprinkler system that is located only in the boiler room. | NULL
EP-2021-05079 | 2021-07-07 | 1596 W 14TH AVENUE #5A, Vancouver, BC V6J 2H9 | Electrical Permit | Residential | Renovation | Issued | Installation / Repair - Residential - low voltage wiring for tv, tel, data, speakers, wireless network #5A - To permit interior alterations to this unit #5A on the fifth floor of this existing multiple dwelling building on this site. Scope of work: Update to the master ensuite and closet, renovate kitchen, provide new finishing and work related to plumbing, gas and electrical. | 23000
PP-2021-02326 | 2021-07-08 | 1562 W 5TH AVENUE #302, Vancouver, BC V6J 5H9 | Plumbing Permit | Residential | Renovation | Completed | Residential - Removal of the old kitchen faucet, kitchen sink drainage piping, Kitchen sink faucet shut off valves and dishwasher. Installation of a new kitchen faucet, kitchen sink drainage piping, kitchen faucet shut off valves and dishwasher. >> Interior alterations to provide kitchen improvements to unit #302 in this existing multiple dwelling on the site. Scope of work: To remove and install new kitchen countertop, sink, dishwasher, hood fan, backsplash, lighting, Electrical and Plumbing work. OK for Field Review per (Kim Vogt) - Feb 24/21 Energy requirements: E2 - Retrofit Path: 1 @ E2 - E2 - Lighting - Install energy efficient lighting fixtures (single occupied space area) Note to applicant: The services of a structural engineer may be required, based upon site inspection by the District Building Inspector (Not Required per DBI) | NULL
EP-2021-05080 | 2021-07-08 | 8533 RIVER DISTRICT CROSSING, Vancouver, BC V5S 0H2 | Electrical Permit | Commercial | Tenant Improvement | Issued | Installation / Repair - Commercial - Re-configuration of Commercial Services to accommodate tenants and builder requests This work is to remove the commercial temp master meter and replace it with proper BC Hydro meters. The spaces were not demised until well after construction due to a developer decision during construction, therefore the CRU units were not assigned addresses until much later, preventing them from getting the meters at the time. We are trying to fix this unusual situation properly. | 10000
EP-2021-06902 | 2021-09-16 | 6792 YEW STREET, Vancouver, BC V6P 5W1 | Electrical Permit | Residential | Renovation | Issued | Installation / Repair - Residential - EMERGENCY REPAIR. To replace customer broken pole for overhead service to house. BC Hydro has disconnected the triplex at their pole in the lane. BC Hydro will need to return and re-energize the service on completion of the pole replacement. | 1500
BP-2021-04848 | 2021-11-29 | 3335 W 16TH AVENUE, Vancouver, BC V6R 3B7 | Building Permit | Building Permit (BP) | Salvage and Abatement | Completed | Low Density Housing - Salvage and Abatement - Salvage and abatement permit only for DB-2021-04846 and to be completed under the supervision of a qualified professional work. This permit does not authorize demolition, deconstruction or construction work. QP: Ramin Hamidnejad- Kinetic OHS Services Ltd-604-988-0099 | 0
BP-2021-04849 | 2022-02-09 | 1635 W BROADWAY, Vancouver, BC V6J 1W9 | Building Permit | Building Permit (BP) | Addition / Alteration | Issued | Field Review - Addition / Alteration - Interior alterations to provide improvements for a new office tenant at this existing office building on this site. OK for Field Review per W.Wong, September 16, 2021 Scope of work: - Demo & install interior doors, walls & millwork - Relocate staff room from main to lower fl, new reception & boardrooms on main fl, plumbing, electrical & sprinkler work Energy upgrade: E2 - HVAC - Clean and Balance all Air Systems (per 6.7.2.3.2 of ASHRAE 90.1-2016) Note: Energy checklist is currently no longer required with your Building Permit (BP) application. Some supporting documents are still required at BP stage, specifically Envelope and HVAC, if applicable. Service Water Heating and Lighting supporting documents, if applicable, must be submitted with your related trades permits (e.g. electrical and plumbing). All energy upgrades will be checked during inspections stage. It is the applicant’s responsibility to identify and note all required upgrades including energy upgrades on their BP drawings at BP stage. Letters of Assurance rec'd Schedule A & B Architectural submitted per Mike Alivojvodic, 604-291-2660 Schedule B Mechanical & Plumbing submitted per John Burke, 604-684-7244 ext313 | 250000
GP-2021-03040 | 2021-09-16 | 3460 QUEBEC STREET, Vancouver, BC V5V 3K1 | Gas Permit | Residential | Renovation | Issued | Residential - replacing gas furnace | NULL
BP-2021-04852 | 2021-11-19 | 3321 W 37TH AVENUE, Vancouver, BC V6N 2V5 | Building Permit | Building Permit (BP) | Salvage and Abatement | Completed | Low Density Housing - Salvage and Abatement - Salvage and Abatement Permit To be completed under the supervision of a registered professional. This permit does not authorize demolition, deconstruction or construction work. | 0
BP-2021-04853 | 2021-12-15 | 1676 E 10TH AVENUE, Vancouver, BC | Building Permit | Building Permit (BP) | Addition / Alteration | Issued | Field Review - Addition / Alteration - Interior alterations to provide improvements for this new retail (cannabis) store. Approved as per DP-2020-00489 Appeal No. Z35767 was heard by the Board of Variance on May 18th, 2021, and was ALLOWED, overturning the decision of the Director of Planning for interior and exterior alterations and to change the use from Retail, (Limited Food), to a Retail Cannabis Store on the main floor, and retail to ancillary office use on the 2nd storey, in this existing mixed-use building on this site. The approval is for the exclusive use of Burb Cannabis Corp., operated by Stephen Dowsley, and DBA: “Burb”, and is for a limited period of time expiring on July 23, 2022, unless extended in writing by the Director of Planning. Scope of work: Install interior walls & doors, install shelving and display cases, accessible washroom, accessible stair lift at front entry stair, finishing throughout, electrical and plumbing fixtures, and flooring. OK for field review as per Rosa Astorino - September 16, 2021 This is not a sprinklered building Energy Upgrade: E2 - Lighting - Upgrade to Local Control (per 9.4.1.1.(a) of ASHRAE 90.1-2016) Note: Energy checklist is currently no longer required with your Building Permit (BP) application. Some supporting documents are still required at BP stage, specifically Envelope and HVAC, if applicable. Service Water Heating and Lighting supporting documents, if applicable, must be submitted with your related trades permits (e.g. electrical and plumbing). All energy upgrades will be checked during inspections stage. It is the applicant’s responsibility to identify and note all required upgrades including energy upgrades on their BP drawings at BP stage. | 250000
BP-2021-04854 | 2021-09-21 | 2036 YORK AVENUE #301, Vancouver, BC V6J 1E6 | Building Permit | Building Permit (BP) | Addition / Alteration | Completed | Field Review - Addition / Alteration - #301 Interior alterations to this existing dwelling unit on the 3rd floor (Unit 301) in this existing multiple dwelling building. OK for field review per D.Langevin *******Notes: Energy Upgrade: L2 - Appliances - Upgrade to an Energuide/Energy Star appliance (fridge; dishwasher) Energy checklist is currently no longer required with your Building Permit (BP) application. Some supporting documents are still required at BP stage, specifically Envelope and HVAC, if applicable. Service Water Heating and Lighting supporting documents, if applicable, must be submitted with your related trades permits (e.g. electrical and plumbing). All energy upgrades will be checked during inspections stage. It is the applicant’s responsibility to identify and note all required upgrades including energy upgrades on their BP drawings at BP stage. | 50000
EP-2021-06908 | 2021-09-16 | 5449 COLUMBIA STREET, Vancouver, BC V5Y 3H4 | Electrical Permit | Residential | New | Issued | Temporary Power - Residential - To provide temporary power. | NULL
BP-2021-04858 | 2021-12-14 | 3459 NANAIMO STREET, Vancouver, BC V5N 5G9 | Building Permit | Building Permit (BP) | Salvage and Abatement | Completed | Low Density Housing - Salvage and Abatement - Salvage and abatement permit only for DB-2021-04856 and to be completed under the supervision of a qualified professional work. This permit does not authorize demolition, deconstruction or construction work. QP: Xiaoqiang (David) Yang- Pacific Ark Environmental Consulting Ltd- (368)-877-8985 | 0
PP-2021-03111 | 2021-09-16 | 1696 W 75TH AVENUE, Vancouver, BC V6P 6G2 | Plumbing Permit | Commercial | Renovation | Completed | Commercial - Move sink location Interior alterations to the first and second floor of the existing warehouse unit in this 2-storey industrial building for a new tenant. Scope of work includes reducing the entrance vestibule, add part of the existing mezzanine floor to 2nd floor and remove the rest of the mezzanine including the open staircase. 2nd floor is office use ancillary to first floor warehouse. | NULL
DB-2021-03471 | 2022-02-01 | 2728 KITCHENER STREET, Vancouver, BC V5K 3E1 | Building Permit | Development and Building Permit (DB) | New Building | Suspended | Low Density Housing - New Building - **Note: This Building Permit will remain in a suspended status until the associated (green) Demolition Permit BP-2021-03477 is completed.** To construct a 2 storey two-family dwelling with (1) secondary suite located in the Basement ($745,500.00) with a detached accessory building (garage) and 1 open parking at the rear providing 3 parking spaces, having vehicular access from the lane. 1. Covenant registered at the Land Title Office under CA9406510 2. A/C proposed – Exterior component located in Rear & Front Yard, Interior component located in closets on Second Floor. 3. Schedule B: (YATENDRA KUMAR SHARMA) P.Eng (778-863-7076) Structural & Geotechnical 4. HPO: Residential Builder- (MAXIMUS VISION GROUP LTD.) Note: This is a 2 storey building pursuant to the Zoning and Development By-Law Address Information: FRONT UNIT 2728 Kitchener St - One Family Dwelling (north portion of 1st-2nd floor) BACK UNIT #1-2730 Kitchener St - One Family Dwelling (south portion of 1st-2nd floor) #2-2730 Kitchener St - Secondary Suite (south portion of basement) Address and suite numbers assigned as per approved plans for Fire and Emergency response. The address numbers are to be posted to the building to be visible from the street and the suite numbers are to be posted at the suite entries in accordance with the Building By-law prior to final inspection. **THIS PERMIT HAS BEEN ISSUED UNDER THE REQUIREMENTS OF VBBL #12511 (2019)** | 745500
BP-2021-03473 | 2021-10-27 | 1758 E 35TH AVENUE, Vancouver, BC V5P 1B4 | Building Permit | Building Permit (BP) | Salvage and Abatement | Completed | Low Density Housing - Salvage and Abatement - Salvage and Abatement Permit only for Building permit: DB-2021-03470 and to be completed under the supervision of a registered professional. This permit does not authorize demolition, deconstruction or construction work. QP: Harvey Wong (KINETIC OHS SERVICES LTD.) Demolition permit: BP-2021-03472 | 0
EP-2021-05082 | 2021-07-07 | 1495 RICHARDS STREET #3602, Vancouver, BC V6Z 3E3 | Electrical Permit | Residential | Renovation | Completed | Installation / Repair - Residential - UNIT# 3102 Add and remove wiring.. change lights switch plugs add pot lights. Renovation. No building alterations *** Amend 08/05/2021*** Please change address unit number 3602 from unit # 3102 | 3200
EP-2021-06909 | 2021-09-16 | 3791 ALEXANDRA STREET, Vancouver, BC V6J 4C3 | Electrical Permit | Residential | Addition | Completed | Installation / Repair - Residential - Install 20 plugs, power for hood fan and 30amp convection oven. | 2000
PP-2021-03112 | 2021-09-16 | 3781 LAUREL STREET, Vancouver, BC | Plumbing Permit | Residential | New | Completed | Residential - Install one outside storm sump To construct a 2 storey laneway house building with an open parking pad, providing 1 parking space, having vehicular access from the lane. 1. No A/C unit proposed 2. Schedule B: Alan Prahalad P.Eng (604-831-1431) Structural & Geotechnical 3. HPO: Residential Builder- Senator Homes Ltd# 28352 | NULL
DB-2021-04861 | 2022-03-07 | 3457 PRICE STREET #3, Vancouver, BC V5R 5R2 | Building Permit | Development and Building Permit (DB) | New Building | Issued | Low Density Housing - New Building - To construct a One storey laneway house building with an open parking pad, providing 1 parking space, having vehicular access from the lane. Note: This is a 1 ½ storey building pursuant to the Zoning & Development By-law 1. No A/C unit proposed 2. Schedule B: O.Wegner P.Eng (604.579.0110) Structural 3. Schedule B: P.K.L. Fong P.Eng (604.837.3205) Geotechnical 4. HPO: Smallworks Studios and Laneway Housing Inc. BUILDING 2 #3-3457 Price St - Laneway House (1 storey) Address and suite number assigned as per approved plans for Fire and Emergency response. The address number is to be posted to the building to be visible from the street and the suite number is to be posted at the suite entry in accordance with the Building By-law prior to final inspection. Note: As a result of the addition of a laneway house, the main house / principal dwelling will be assigned suite numbers and the site will be as follows: #1-3457 Price St - Principal Dwelling #2-3457 Price St - Secondary Suite ******THIS PERMIT HAS BEEN ISSUED UNDER THE REQUIREMENTS OF VBBL #12511 (2019)****** Combustible projections or roof soffits on an exposing building face shall not project to less than .45m from the property line and shall be in compliance with VBBL 2019 9.10.15.5.(9) Information regarding the principal building on the survey and site plan is for reference only. Any discrepancy between information regarding the principal building on the survey and/or site plan and approved permit drawings for the principal building are neither approved nor authorized under this laneway house permit. The entire building, to be sprinklered to NFPA 13D. | 190222.5
BP-2021-03475 | 2021-08-05 | 1000 BEACH AVENUE #201, Vancouver, BC V6E 4M2 | Building Permit | Building Permit (BP) | Addition / Alteration | Issued | Field Review - Addition / Alteration - #201 - Floor 2 Interior alterations to provide improvements to this existing unit (201) in this multiple dwelling building on this site. Scope of work: Relocate interior walls. Re and re both bathrooms, all fixtures and finishes. New appliances, flooring and paint throughout. Add shower in powder room. E2 - Appliances - Upgrade to an Energuide/Energy Star appliance (fridge; dishwasher) DBI to determine if peng is required. OK for field review as per Rosa Astorino - July 7, 2021 | 45000
BP-2021-03476 | 2021-08-27 | 1625 HORNBY STREET #601, Vancouver, BC V6Z 2M2 | Building Permit | Building Permit (BP) | Addition / Alteration | Issued | Field Review - Addition / Alteration - #601 - 6th floor Interior alterations to provide improvements to this existing dwelling unit on the 6th floor (#601) of this existing mixed use building on this site. Scope of work: reconfigure and update kitchen, bathroom, and bedroom. Construct new interior hallway to enclosed balcony. Add new powder room, new doors, electrical and plumbing work NOTE: Balcony enclosure under separate permit (DE417448/BP-2020-03961) OK for Field Review per S. Cowdell Energy checklist is currently no longer required with your Building Permit (BP) application. Some supporting documents are still required at BP stage, specifically Envelope and HVAC, if applicable. Service Water Heating and Lighting supporting documents, if applicable, must be submitted with your related trades permits (e.g. electrical and plumbing). All energy upgrades will be checked during inspections stage. It is the applicant's responsibility to identify and note all required upgrades including energy upgrades on their BP drawings at BP stage. | 190000
EP-2021-05105 | 2021-07-08 | 1480 HOWE STREET, Vancouver, BC V6Z 1R8 | Electrical Permit | Commercial | NULL | Issued | Annual / Operating - Annual Operating Permit valid July 09 2021- July 08 2022 To renew annual operating permit EP-2020-05065 Building 1&2 Main is 5000kva (dual wound 600/347v & 120/208v) | NULL
EP-2021-05103 | 2021-07-08 | 1462 GRANVILLE STREET, Vancouver, BC V6Z 1N2 | Electrical Permit | Commercial | NULL | Issued | Annual / Operating - Annual electrical operating permit - RENEWAL VALID JULY 09, 2021 -JULY 08, 2022 EXPIRED PERMIT # EP-2020-05068 | NULL
BP-2021-04863 | 2022-01-20 | 831 W 20TH AVENUE, Vancouver, BC V5Z 1Y3 | Building Permit | Building Permit (BP) | Salvage and Abatement | Issued | Low Density Housing - Salvage and Abatement - Salvage and abatement permit only for DB-2021-04860 and to be completed under the supervision of a qualified professional. This permit does not authorize demolition, deconstruction or construction work. QP: Peter Van Bakel - British Columbia Qualified Professionals - 604-780-5683 | 0
EP-2021-06913 | 2021-09-16 | 333 TERMINAL AVENUE #305, Vancouver, BC V6A 4C1 | Electrical Permit | Commercial | Tenant Improvement | Issued | Installation / Repair - Commercial - - Master light switching - 12 mud rings for data rough-in - 8 single pole occupancy sensors - 8 single pole dimming occupancy sensors - 7 ceiling mount receptacles for projectors - 64 duplex receptacles - 2 receptacles, fridges - 6 GFCI receptacles - 3 house-keeping receptacles, hallways - 3 server room 15amp 120volt receptacles - 2 split counter receptacles - 12 receptacles under windows (drywall to be removed by others) - 2 fire alarm bells - 3 exit signs - 1 exit combination EM sign - 18 pot lights - 2 remote EM - LED lights - Relocate 2 electrical panels - 14 data outlets (offices/classrooms) - 7 ceiling mount data (2 drops each) - 1 data outlet (2 drops) - 7 HDMI outlets (projectors) - Re & re/add new wiring for HVAC - 3 ceiling mount data drops for WiFi >BP: #305 Interior alterations to provide improvements to the unit #305 for this new tenant in this existing commercial building on this site. Scope of work: Demolish existing interior non-loadbearing partitions, doors and ceilings. Construct new interior non-loadbearing partitions, doors and ceilings. DBI to determine if sprinkler permit is required. Energy checklist is currently no longer required with your Building Permit (BP) application. Some supporting documents are still required at BP stage, specifically Envelope and HVAC, if applicable. Service Water Heating and Lighting supporting documents, if applicable, must be submitted with your related trades permits (e.g. electrical and plumbing). All energy upgrades will be checked during inspections stage. It is the applicant’s responsibility to identify and note all required upgrades including energy upgrades on their BP drawings at BP stage. | 40000
EP-2021-05084 | 2021-07-07 | 1154 W BROADWAY, Vancouver, BC V6H 1G5 | Electrical Permit | Commercial | Addition | Completed | Installation / Repair - Commercial - Upgrade to existing security alarm system | 5690
BP-2021-03478 | 2021-08-31 | 2728 KITCHENER STREET, Vancouver, BC V5K 3E1 | Building Permit | Building Permit (BP) | Salvage and Abatement | Completed | Low Density Housing - Salvage and Abatement - Salvage and Abatement Permit only for Building permit: DB-2021-03471 and to be completed under the supervision of a registered professional. This permit does not authorize demolition, deconstruction or construction work. QP: MCA Environmental Consulting Inc.(Tarlochan (Terry) Sunar) Demolition permit: BP-2021-03477 | 0
EP-2021-05086 | 2021-07-08 | 3590 W 21ST AVENUE, Vancouver, BC V6S 1G9 | Electrical Permit | Residential | Renovation | Completed | Installation / Repair - Residential - addition of recessed lighting and branch circuit wiring Interior alterations to remodel the kitchen, the bathroom, powder room and the laundry in this existing single family dwelling. | 12000
SP-2021-00987 | 2021-07-12 | 4580 W 10TH AVENUE, Vancouver, BC | Sprinkler Permit | Commercial | Tenant Improvement | Completed | Commercial - Installation of 1 dry sprinkler pendant for a NEW walk in freezer. >Exterior and interior alterations and installation of new cooking equipment and kitchen ventilation system for the existing Restaurant Class 1 unit in this single storey, single unit restaurant building for a new tenant. Note: 1- There are 2 buildings on this site next to each other. One a 3-storeys, (D, E) and the other one a single-storey, single unit (A2). This permit application is for single storey building. 2- Class-1 Cooking operation 3- Occupant load (interior seats and staff) is 36 Persons 4- OK for DB per B.Duflix, January 25, 2021 Revision-1 Modification to plumbing by placing additional fixture load to grease trap *****This application does not include any of the following: 1. Not more than 20 sprinklers (add, relocate, or remove), 2. hydraulic calculations, 3. change in occupancy and /or hazard classification, 4. warehouse storage arrangements, 5. mobile compact storage arrangements, 6. alternative solutions, 7. changes to the sprinkler system supply piping (e.g. valves, mains, cross-mains, branch-lines, etc.), or 8. flexible sprinkler pipe. | NULL
EP-2021-06912 | 2021-09-16 | 2025 W 2ND AVENUE, Vancouver, BC V6J 1J6 | Electrical Permit | Residential | Renovation - Dwelling Unit(s) only | Issued | Installation / Repair - Residential - Replace fuse boxes with breaker panels | 7000
BP-2021-04865 | 2021-10-19 | 1685 KINGSWAY, Vancouver, BC V5N 2S2 | Building Permit | Building Permit (BP) | Addition / Alteration | Issued | Field Review - Addition / Alteration - Interior alterations to provide improvements for this existing retail store in this existing commercial building on this site. Scope of work to include: remove interior walls/doors and build new interior partition wall to suite new layout, new millwork displays, shelving and racks, plumbing/grease trap, lighting E2 - Lighting - Upgrade to incorporate Scheduled Shutoff (per 9.4.1.1.(i) of ASHRAE 90.1-2016) The services of a Structural Engineer may be required, based upon site inspection by the District Building Inspector. Ok for field review per N. Jalalkamali | 50000
GP-2021-03048 | 2021-09-16 | 418 E 22ND AVENUE, Vancouver, BC V5V 1V1 | Gas Permit | Residential | Renovation | Completed | Residential - re & re HWTG BTU : 40,000 BTU | NULL
PP-2021-03113 | 2021-09-16 | 2439 E HASTINGS STREET, Vancouver, BC V5K 1Y8 | Plumbing Permit | Commercial | New | Issued | Commercial - water line Interior and exterior alterations which include the combination of two units (2439 and 2441 East Hastings Street) and the change of use from Retail and Photography Studio to a Restaurant Class 1 in this existing commercial building subject to the following conditions: a) Existing b) Ground floor c) One storey d) Previously retail and photography studio E/D to A2 | NULL
EP-2021-06914 | 2021-09-28 | 2154 E 8TH AVENUE, Vancouver, BC V5N 1V5 | Electrical Permit | Residential | Renovation - Dwelling Unit(s) only | Issued | Installation / Repair - Residential - new secondary suite installation, lighting fixtures fittings, circuits >BP: To permit exterior and interior alterations and a change of use from One Family Dwelling to One Family Dwelling with Secondary Suite on this inside lane site. Parking access is from rear lane. Scope of work: To create Secondary Suite in the east portion of the basement and update remaining basement for the main suite. A common entrance is accepted. Remove the exterior garage walls and keep the deck and supports above to allow for access to the Secondary Suite from the rear. No Parking permitted within 5'-0" of rear of house to allow for Suite Access **All Construction Access and Materials To be Stored and Accessed through Rear Driveway ONLY** OK for Field Review per A.Campbell & A.Wroblewski - Jan.15.2021 | 4800
BP-2021-04869 | 2022-01-28 | 575 W 8TH AVENUE, Vancouver, BC | Building Permit | Building Permit (BP) | Addition / Alteration | Issued | Field Review - Addition / Alteration - #500 - 5th Floor Interior alterations to provide security improvements to this existing office tenant in this existing commercial building on this site. Scope of work includes: installation of a new glass wall, new doors, and removal of doors. Letters of assurance submitted: Sch A (Arch): Jiang Zhu, Architect, 604.696.8252. Sch B (Arch): Jiang Zhu, Architect, 604.696.8252. OK for field review as per Rosa Astorino - Sept 16, 2021 | 50000
PP-2021-03115 | 2021-09-17 | 3676 ST. CATHERINES STREET, Vancouver, BC V5V 4L1 | Plumbing Permit | Residential | Renovation | Issued | Residential - Adding a bathroom to basement (Shower, toilet and sink). Relocating a plumbing stack in ground work to eliminate a bulkhead. Removing hot water tank and adding on demand boiler. Alterations to this existing one family dwelling. Scope of work includes: update and finish existing semi finished basement, adding a bathroom, adding some pot lights and plugs. Adding a doorway. Upstairs we are replacing a single door with double French doors and building the back deck out 30" in width to accommodate the larger door way. | NULL
GP-2021-03043 | 2021-09-16 | 473 E KING EDWARD AVENUE, Vancouver, BC V5V 2C6 | Gas Permit | Residential | New | Completed | Residential - Venting and hook up only >To construct a two-storey two-family dwelling ($638,250.00) with attached garage providing 2 parking spaces, having no vehicular access from the lane. Note: This Building Permit will remain in a suspended status until the associated (green) Demolition Permit BP-2021-00649 is completed. Note: This is a 2 storey building pursuant to the Zoning and Development By-Law 1. A/C units proposed in the rear yard 2. No bar sinks proposed 3. Schedule B: MD. Shahidul Alam, P.Eng (604-653-7475) 4. HPO: Residential Builder - Anmol Holding Ltd Address Note: WEST UNIT 473 E King Edward Av - One Family Dwelling (bsmt, 1st, & 2nd floor) EAST UNIT 475 E King Edward Av - One Family Dwelling (bsmt, 1st, & 2nd floor) Address numbers assigned as per approved plans for Fire and Emergency response. The address numbers are to be posted on the building to be visible from the street and in accordance with the Building By-law prior to final inspection. ******THIS PERMIT HAS BEEN ISSUED UNDER THE REQUIREMENTS OF VBBL #12511 (2019)****** | NULL
EP-2021-06915 | 2021-09-16 | 503 E 16TH AVENUE, Vancouver, BC V5T 2V1 | Electrical Permit | Residential | New | Issued | Temporary Power - Residential - To provide temporary power. | NULL
PP-2021-03116 | 2021-09-17 | 531 PRIOR STREET, Vancouver, BC V6A 2G4 | Plumbing Permit | Residential | Renovation | Issued | Residential - Basement suite potable rough in : Supply and install isolated potable piping in basement suite in Wirbso pipe to existing fixture locations Exterior and interior alterations to this existing one family dwelling Scope of work: add new windows, add new front doors and add a conditional porch area; remove deck cover at rear; remove concrete pad at rear, add paving stones at front to this existing dwelling inside with lane site. | NULL
BP-2021-04872 | 2021-10-19 | 885 W GEORGIA STREET, Vancouver, BC V6C 3E8 | Building Permit | Building Permit (BP) | Addition / Alteration | Issued | Field Review - Addition / Alteration - #600 - 6th full Floor Interior alterations to provide improvements for this existing full floor office tenant on the 6th floor (#600) of this existing commercial building on this site. Scope of work: demo/construct new partition walls, doors, millwork, finishes for new layout. Electrical, plumbing, sprinklers to suit. ok for filed review as per Rosa Astorino - September 16, 2021 * Boma best building | 800000
BP-2021-04873 | 2021-10-28 | 223 W BROADWAY, Vancouver, BC V5Y 1P5 | Building Permit | Building Permit (BP) | Addition / Alteration | Completed | Field Review - Addition / Alteration - #108 Interior alterations to provide improvements for new retail tenant on the ground floor in this existing commercial building. Scope of work to include: remove interior partition walls/doors and build new interior partition wall to suite new layout, new millwork displays, shelving and racks, plumbing/grease trap, flooring, lighting Architectural Schedule B - Nicholas Waissbluth AIBC - 604-612-5095 TENANT: Carina Chao E2 - Lighting - Upgrade to incorporate Scheduled Shutoff (per 9.4.1.1.(i) of ASHRAE 90.1-2016) OK For Field Review per Kim V - Sept 16/21 | 55000
DB-2021-04874 | 2022-01-05 | 2864 W 23RD AVENUE, Vancouver, BC V6L 1P3 | Building Permit | Development and Building Permit (DB) | New Building | Issued | Low Density Housing - New Building - To construct a 2 storey two-family dwelling with a/(2) secondary suite(s) located in the Basement ($939,070) with a detached accessory building (garage) and 1 open parking at the rear providing 3 parking spaces, having vehicular access from the lane. 1. Covenant registered at the Land Title Office under CA9591359 3. A/C proposed – Exterior component located in rear yard, Interior component located in second floor. 4. No Bar sink 5. Schedule B: (M.S. Alam) P.Eng (604.653.7475) Structural & Geotechnical 7. HPO: Residential Builder- Khera Homes Ltd Note: This is a 2 storey building pursuant to the Zoning and Development By-Law Address Information: Principle Dwelling (East): #1-2864 W 23rd Av Principle Dwelling (West):#1-2866 W 23rd Av Address and suite numbers assigned as per approved plans for Fire and Emergency response. The address numbers are to be posted on the building to be visible from the street and the suite numbers are to be posted at the suite entries in accordance with the Building By-law prior to final inspection. **THIS PERMIT HAS BEEN ISSUED UNDER THE REQUIREMENTS OF VBBL #12511 (2019)** | 939070
SP-2021-00988 | 2021-07-08 | 3838 W 2ND AVENUE, Vancouver, BC V6R 1K2 | Sprinkler Permit | Residential | New | Issued | Residential - To install 35 sprinkler heads > 2 STOREY 1FD + 3-CAR DETACHED GARAGE To construct a 2 storey + cellar one-family dwelling ($1,003,750.00) with a detached accessory building (garage) ($10,000), at the rear providing 3 parking spaces, having vehicular access from the lane. ***This Building Permit will remain in a suspended status until the associated (green) Demolition Permit BP-2020-01911is completed.*** 1. No Strata Titling permitted 2. A/C Unit proposed in Rear Yard. 3. Bar sink located in Basement Level. 4. Schedule B: (Sharat Chande) P.Eng (604.723.7534) Structural & Geotechnical 6. BC Housing (Apple Barn Investments Ltd) This is a 2 storey building pursuant to the Zoning and Development By-Law ******THIS PERMIT HAS BEEN ISSUED UNDER THE REQUIREMENTS OF VBBL 2019.****** The entire building, INCLUDING THE ATTACHED GARAGE (if applicable), to be sprinklered to NFPA 13D. Any alterations or conversions to the attached garage (if applicable) to habitable living space shall not be permitted without first obtaining the approval of the Director of Planning and the Chief Building Official. Thermal protection measures and Laneway house design guidelines shall be required to be met prior to the approval of the conversion. | NULL
SP-2021-00989 | 2021-07-08 | 2765 E 27TH AVENUE #3, Vancouver, BC V5R 1N4 | Sprinkler Permit | Residential | New | Completed | Residential - New sprinkler system >To construct a 2 storey laneway house building ($169,612.50) with an open parking pad, providing 1 parking space, having vehicular access from the lane. Note: This is a 1 ½ storey building pursuant to the Zoning & Development By-law 1. Covenant registered at the Land Title Office under CA8366411 2. No Strata Titling permitted 3. No A/C unit proposed 4. Schedule B: Alan Prahalad P.Eng. (604-831-4431) Structural & Geotechnical 5. HPO: Residential Builder - Residential Builder Addressing Note: #3-2765 E 27th Av - Laneway House (1.5 storey) SUITE SINGULAR Address and suite number assigned as per approved plans for Fire and Emergency response. The address number is to be posted to the building to be visible from the street and the suite number is to be posted at the suite entry in accordance with the Building By-law prior to final inspection. ******THIS PERMIT HAS BEEN ISSUED UNDER THE REQUIREMENTS OF VBBL #12511 (2019)****** | NULL
SP-2021-00990 | 2021-07-08 | 2445 ADANAC STREET, Vancouver, BC V5K 2M3 | Sprinkler Permit | Residential | New | Completed | Residential - To install 37 sprinkler heads >To construct a two-storey two-family dwelling ($689,250.00) with two secondary suites and a detached accessory building (garage) at the rear providing 2 parking spaces, having vehicular access from the lane. Note: This is a 2 storey building pursuant to the Zoning and Development By-Law 1. A/C units proposed in front and rear yard 2. No Bar sinks proposed 3. Schedule B: ZHAO GUAN P.Eng (778-868-5635) Geotechnical 4. Schedule B: MD SHAHIDUL ALAM P.Eng (604-653-7475) Structural 5. HPO: Residential Builder- 1030906 BC Ltd The entire building, to be sprinklered to 2x NFPA 13D. ****residential projects will now require schedule B as part of the sprinkler application**** Addresses assigned per approved plans. Fire and Emergency street access to the back unit is from the east side. Street access must be provided and maintained at all times. The building addresses are to be posted and to be visible from the street in accordance with the Building By-law prior to final inspection. ******THIS PERMIT HAS BEEN ISSUED UNDER THE REQUIREMENTS OF VBBL 2019 (#12511)****** | NULL
SP-2021-00991 | 2021-07-09 | 1540 W 2ND AVENUE #207, Vancouver, BC V6J 1H2 | Sprinkler Permit | Commercial | Tenant Improvement | Completed | Commercial - Relocation of sprinkler heads >Interior alterations for tenant improvements and change of use from Retail to Health Care Office for new tenant in this existing mixed-use building. | NULL
EP-2021-05091 | 2021-07-08 | 3788 W 8TH AVENUE #311, Vancouver, BC V6R 1Z3 | Electrical Permit | Residential | Renovation | Completed | Installation / Repair - Residential - unit# 311 Adding led pot lights | 1200
PP-2021-02333 | 2021-07-08 | 2285 W 15TH AVENUE, Vancouver, BC V6K 2Y6 | Plumbing Permit | Residential | Renovation | Issued | Residential - plumbing roughen and finish >>To permit interior alterations to unit #2285 in this existing Duplex unit, on this site. Scope to Include: - Remove & install of doors, handrail, plumbing fixtures, millwork, electrical work, and flooring DBI to determine on Site if Structural Sign off required prior to completion of Permit OK For Field Review per A.Campbell - April.1.2021 REUP submitted per Karan Brar, 604-562-0387 Sprinklered Building | NULL
BP-2021-04875 | 2021-12-14 | 2864 W 23RD AVENUE, Vancouver, BC V6L 1P3 | Building Permit | Building Permit (BP) | Demolition / Deconstruction | Completed | Low Density Housing - Demolition / Deconstruction - To demolish the existing one family dwelling building ($15,000) on this site by means of deconstruction. Demolition – Pre 1950’s Pre-1950 Green Demolition Conditions Apply : 75% Recycling Rate of Building Materials Required This permit is subject to the Green Demolition Bylaw (11023) Note: Demo Declaration by Deconstruction – Akal Demolition and Excavating Ltd (778)-318-1373 | 15000
GP-2021-03049 | 2021-09-16 | 1131 LAKEWOOD DRIVE, Vancouver, BC V5L 4M3 | Gas Permit | Residential | Renovation | Completed | Residential - re & re Hot Water Tankless BTU : 199,000 BTU | NULL
EP-2021-06918 | 2021-09-17 | 798 GRANVILLE STREET, Vancouver, BC V6Z 3C3 | Electrical Permit | Commercial | NULL | Issued | Annual / Operating - Renewal of EP-2020-06749 Annual / Operating permit. Annual Operating Permit for connected load of 1400 kVA VALID: September 21, 2021 - September 20, 2022 | NULL
SP-2021-01342 | 2021-09-20 | 1475 MATTHEWS AVENUE, Vancouver, BC V6H 1W7 | Sprinkler Permit | Residential | Renovation | Issued | Residential - Relocate 15 sprinkler heads and add 3 new sprinkler heads >> Case File CF-2020-016150 - Interior alterations to provide upgrades and updates in this existing two storey and basement one-family dwelling on this site. Scope of work includes: alterations to remove all flooring; remove drywall to stud, plumbing fixtures, millwork, appliances and lighting for 8 bathrooms and 1 kitchen, remove 2 fireplaces; new walls/drywall, fireplaces, appliances, millwork, plumbing fixtures and new flooring, paint and lighting throughout. | NULL
PP-2021-03117 | 2021-09-17 | 1020 HARWOOD STREET #201, Vancouver, BC V6E 4R1 | Plumbing Permit | Residential | Renovation | Completed | Residential - #201 Renovation to existing fixtures Interior alterations to provide improvements to dwelling unit #201 on the second floor of this multiple dwelling building on this site. Scope of work: re & re kitchen, both washrooms and interior doors, replace glass block wall in ensuite with GWB, lighting throughout | NULL
BP-2021-04878 | 2021-10-29 | 128 W PENDER STREET, Vancouver, BC V6B 1R8 | Building Permit | Building Permit (BP) | Addition / Alteration | Issued | Field Review - Addition / Alteration - #1300 - 10th floor (full floor tenant) Interior alterations to provide tenant improvements to this office unit on the 10th floor (#1300) in this existing commercial building on this site. Scope of work: construct partition walls, doors, finishes E2 - Lighting - Upgrade to Local Control (per 9.4.1.1.(a) of ASHARE 90.1.2016) TENANT: Lidstone & Company Law Corp OK for field review per R. Astorino, Sept. 16, 2021 Building Sprinklered – Building inspector to determine on site if a separate sprinkler permit is required. | 7000
BP-2021-04879 | 2021-10-28 | 63 W 6TH AVENUE, Vancouver, BC V5Y 1K2 | Building Permit | Building Permit (BP) | Addition / Alteration | Issued | Field Review - Addition / Alteration - #409 - 4th floor Interior alterations to provide a first tenant improvement for a new office tenant on the 4th floor (#409) in this existing mixed use building on this site. Scope of work: construct partition walls, doors, T-Bar ceiling, new kitchenette, finishes, lighting, relocate two (2) doors and infill openings to common corridor, electrical, plumbing and sprinkler work. TENANT: Jiwa Law Corp. OK for field review D. Langevin Sept 16, 2021 Building Sprinklered - Building Inspector to determine on site if a Sprinkler Permit is required Energy upgrade exempt for 1st TI Energy checklist is currently no longer required with your Building Permit (BP) application. Some supporting documents are still required at BP stage, specifically Envelope and HVAC, if applicable. Service Water Heating and Lighting supporting documents, if applicable, must be submitted with your related trades permits (e.g. electrical and plumbing). All energy upgrades will be checked during inspections stage. It is the applicant's responsibility to identify and note all required upgrades including energy upgrades on their BP drawings at BP stage. | 40000
EP-2021-06919 | 2022-02-08 | 3062 E 15TH AVENUE, Vancouver, BC V5M 2K9 | Electrical Permit | Residential | Renovation | Completed | Installation / Repair - Residential - Dedicated circuit for AC install in rear | 500
GP-2021-03052 | 2021-09-16 | 2728 E 8TH AVENUE, Vancouver, BC V5M 1W6 | Gas Permit | Residential | Tenant Improvement | Completed | Residential - REMOVE OLD FURNACE AND INSTALL NEW ONE | NULL
GP-2021-03053 | 2021-09-17 | 3462 ANZIO DRIVE, Vancouver, BC V5M 4E3 | Gas Permit | Residential | Renovation | Completed | Residential - DECOMMISSIONING AND REMOVAL OF GAS FURNACE | NULL
PP-2021-03118 | 2021-09-17 | 2110 W 43RD AVENUE, Vancouver, BC V6M 2E1 | Plumbing Permit | Commercial | Tenant Improvement | Completed | Commercial - Remove one bar sink and relocate one bar sink. 1st and 3rd floors Interior alterations to provide improvements to a portion of the 1st floor office and 3rd floor (room #338 and #335) in this existing commercial building. Scope of work: remove/construct select interior partition walls on the 1st floor and 3rd floors, millwork, finishes and electrical work. | NULL
PP-2021-03121 | 2021-09-17 | 1033 MARINASIDE CRESCENT #3306, Vancouver, BC V6Z 3A3 | Plumbing Permit | Residential | Renovation | Completed | Residential - #3306 Tub to shower Add fridge water line Exterior and interior alterations to provide improvements to this dwelling unit #3306 on the 33rd floor of this multiple dwelling building on this site. Scope of work: Partial deconstruction of interior walls in kitchen. Demise portion of enclosed balcony wall to create doorway. Remove doors from enclosed balcony and replace with matching walls. Exterior alterations to add a heat pump on the balcony. Plumbing and electrical not to be altered. | NULL
EP-2021-06923 | 2021-09-17 | 1171 JERVIS STREET #1801, Vancouver, BC | Electrical Permit | Residential | Renovation - Dwelling Unit(s) only | Completed | Installation / Repair - Residential - Closet renovation of some plugs and relocating lights and switches >BP: #1801 To alter the interior of the 18th floor (suite #1801) to renovate the master bedroom walk-in closet to add a partition wall. Notes: - This building is sprinklered. A separate sprinkler permit is required for all related work. - Energy Upgrade: E2 - HVAC - Install timers (up to 60 minute), or humidistat for washroom fan(s). | 1500
EP-2021-06927 | 2021-09-17 | 555 W HASTINGS STREET, Vancouver, BC V6B 1M1 | Electrical Permit | Commercial | Tenant Improvement | Completed | Installation / Repair - Commercial - Install receptacles, supply power and data, add dedicated circuits **Amendment Sep 17, 2021** The job Value is 6,500 not 65,000, mistake when entering! >BP: #1790 - 17th Floor Interior alterations to expand #1790 into a portion of the adjacent unit #1780 and to provide tenant improvements in this existing office space in this existing commercial building on this site. Scope of work: remove a portion of the demising wall, partition walls, and construct new partition wall, doors, millwork, finishes, electrical and sprinkler work. TENANT: Sas & Ing OK for Field Review NOTE: Energy trigger not required. BOMA BEST building. | 6500
SP-2021-01379 | 2021-09-22 | 3017 COPLEY STREET, Vancouver, BC V5M 3B2 | Sprinkler Permit | Residential | New | Issued | Residential - Install sprinklers in sfd >To construct a 2 storey one-family dwelling with a secondary suite located in the Basement/Cellar ($1,406,250) with a detached accessory building (garage), at the rear providing 2 parking spaces, having vehicular access from the lane. The entire building to be sprinklered to NFPA 13D. Note: This is a 2 storey building pursuant to the Zoning and Development By-Law 1- Covenant registered at the Land Title Office under CA8824695 2- No strata titling permitted 3- A/C unit proposed 4- 8’ bar sink proposed in basement 5- Structural and Geotechnical schedule B: Md. Shahidul Alam (604.653.7475) 6- HPO: Bright star holding Incorporated (604.782.2581) "Combustible projections or roof soffits on an exposing building face shall not project to less than .45m from the property line and shall be in compliance with VBBL 2019 9.10.15.5.(11) ******THIS PERMIT HAS BEEN ISSUED UNDER THE REQUIREMENTS OF VBBL 2019 ****** | NULL
EP-2021-06928 | 2021-09-28 | 3614 HANDEL AVENUE, Vancouver, BC V5S 4G8 | Electrical Permit | Residential | Tenant Improvement | Completed | Installation / Repair - Residential - New 14-50 Receptacle in garage and load miser device off the panel Inside the customer's garage, NEMA 14-50 receptacle, installing a 40amp supply. The customer has requested a 14-50 plug for a level 2 Tesla charger, his existing service is a 100amp, we will be installing a load miser so as not to overload his current electrical service. | 2400
EP-2021-05093 | 2021-07-08 | 165 E WOODSTOCK AVENUE, Vancouver, BC V5W 1M8 | Electrical Permit | Residential | New | Issued | Temporary Power - Residential - To provide temporary power. | NULL
EP-2021-05095 | 2021-07-21 | NULL | Electrical Permit | Commercial | New | Issued | Installation / Repair - Commercial - Install of Small Cell site for Telus on J/U pole LOCATION: 1070 W 10th Ave- OUT FRONT OF PROPERTY | 995
EP-2021-05097 | 2021-07-08 | 1055 W HASTINGS STREET, Vancouver, BC V6E 2E9 | Electrical Permit | Commercial | Tenant Improvement | Completed | Installation / Repair - Commercial - #2380 - 24tth floor (Lower Penthouse) Data and power installation/relocation Interior alterations to provide tenant improvements to this existing General Office on the lower penthouse floor (#2380) in this existing commercial building on this site. Scope of work: selective demo of partition walls. construct new partition walls for two new offices and electrical to suit. lighting to remain as is. New kitchen millwork and replacement of appliances. | 4500
EP-2021-05098 | 2021-07-08 | 1306 E 37TH AVENUE, Vancouver, BC V5W 1G5 | Electrical Permit | Residential | Renovation | Issued | Installation / Repair - Residential - Basement Renovation Exterior and interior alterations to provide improvements to the basement level of this one family dwelling building on this site. Exterior work to add a window on the west elevation of the basement. ** Amend 01/19/2022** Alterations to the electric heat pump, adding exterior heat pump to front yard. | 5546
EP-2021-05300 | 2021-07-16 | 159 WATER STREET, Vancouver, BC V6B 1A7 | Electrical Permit | Commercial | Tenant Improvement | Completed | Installation / Repair - Commercial - Led strip lighting throughout all millwork, 4 inch Liteline Luna pots, plugs as per engineered drawings, ethernet points, we are doing some raceways for the security, all lighting will be through a timer and occupancy sensors. relocating two pull stations, 1 existing speaker and adding a new speaker. Including the operational letter, dated May 19, 2021, signed by Vinod Kasturi of Cafe Kitsune to change the use from retail store shell to restaurant class 1 in conjunction with retail store and to provide interior alterations for a new tenant (first tenant improvements) at 159 Water St on the ground floor of the existing commercial Municipally designated Vancouver Heritage “B” and "C" building on this site. One class 4 cooking operation. | 53000
PP-2021-02337 | 2021-07-12 | 808 NELSON STREET, Vancouver, BC V6Z 2H2 | Plumbing Permit | Residential | Renovation - Dwelling Unit(s) only | Completed | Residential - re/re: plumbing fixtures -not strata -no structural work >>If any structural or building work, then a Building permit may be required | NULL
EP-2021-05107 | 2021-07-08 | 2495 E 2ND AVENUE, Vancouver, BC V5M 1C4 | Electrical Permit | Residential | New | Issued | Temporary Power - Residential - To provide temporary power. VALID JULY 08, 2021 - JULY 07, 2022 | NULL
EP-2021-05110 | 2021-07-08 | 515 W 10TH AVENUE, Vancouver, BC V5Z 4A8 | Electrical Permit | Commercial | Addition | Completed | Installation / Repair - Commercial - Addition to existing access control system (NO maglocks) | 900
EP-2021-05118 | 2021-07-09 | 5650 OAK STREET, Vancouver, BC V6M 2V6 | Electrical Permit | Commercial | Renovation | Completed | Installation / Repair - Commercial - Retrofit of linear fluorescent fixtures with LED retrofit kits Underground parkade level (including storage and utility rooms) Elevator Kitchen and washroom on main floor | 7166
EP-2021-05113 | 2021-07-09 | 4500 OAK STREET, Vancouver, BC | Electrical Permit | Commercial | Tenant Improvement | Completed | Installation / Repair - Commercial - install outlets for server equipement in comm rooms | 8000
EP-2021-05114 | 2021-07-09 | 4189 CAMBIE STREET, Vancouver, BC V5Z 2Y2 | Electrical Permit | Commercial | NULL | Issued | Annual / Operating - ANNUAL OPERATING PERMIT: Minor electrical installation, repair and maintenance. Valid: August 30, 2021 - August 29, 2022 EP-2020-07658: Expired (Annual / Operating) | NULL
DB-2021-03490 | 2022-01-25 | 2066 E 45TH AVENUE, Vancouver, BC V5P 1N8 | Building Permit | Development and Building Permit (DB) | New Building | Issued | Low Density Housing - New Building - 2FD + 2SS To construct a 2 storey two-family dwelling with (2) secondary suite(s) located in the Basement ($706,225.00 with a detached accessory building (garage) and 1 open parking at the rear providing 2 parking spaces, having vehicular access from the lane. 1. A/C Unit proposed at rear yard and second floor 2. Schedule B:Jason Hui P.Eng (778-319-3403) Structural and Geotechnical 3. HPO: Residential Builder- Rishi Holdings The entire building is to be sprinklered to 2 x NFPA 13D Note: This is a 2 storey building pursuant to the Zoning and Development By-Law FRONT UNIT #1-2066 E 45th Av - One Family Dwelling (north portion of 1st & 2nd floor) #2-2066 E 45th Av - Secondary Suite (south portion of basement) BACK UNIT #1-2068 E 45th Av - One Family Dwelling (south portion of 1st & 2nd floor) #2-2068 E 45th Av - Secondary Suite (south portion of basement) Address and suite numbers assigned as per approved plans for Fire and Emergency response. The address numbers are to be posted to the building to be visible from the street and the suite numbers are to be posted at the suite entries in accordance with the Building By-law prior to final inspection. **THIS PERMIT HAS BEEN ISSUED UNDER THE REQUIREMENTS OF VBBL #12511 (2019).** | 706225
DB-2021-03491 | 2022-01-25 | 2066 E 45TH AVENUE, Vancouver, BC V5P 1N8 | Building Permit | Development and Building Permit (DB) | Demolition / Deconstruction | Completed | Low Density Housing - Demolition / Deconstruction - 1973 - Demolition – Conventional (Standard) To demolish the existing one family dwelling building ($15,000) on this site. | 15000
BP-2021-03492 | 2021-11-19 | 2066 E 45TH AVENUE, Vancouver, BC V5P 1N8 | Building Permit | Building Permit (BP) | Salvage and Abatement | Completed | Low Density Housing - Salvage and Abatement - Salvage and Abatement Permit only and to be completed under the supervision of a Qualified Professional. This permit does not authorize demolition, deconstruction or construction work. Early completion of Salvage & Abatement will result in the property remaining vacant. It is the owner’s responsibility to maintain the property and house in a safe and secure manner prior to the Demolition Permit issuance and the commencement of demolition work at site. QP: Adrien Lee - Epoch Environmental Consulting Ltd. 604-729-8801, info@epochenvironmental.ca | 0
DB-2021-03494 | 2022-02-11 | 1545 E 55TH AVENUE, Vancouver, BC V5P 1Z2 | Building Permit | Development and Building Permit (DB) | New Building | Issued | Low Density Housing - New Building - To construct a 2 storey one-family dwelling with a secondary suite located in the Basement ($824,000.00) with a detached accessory building (garage) ($10,000), at the rear providing 2 parking spaces, having vehicular access from the lane. 1. Covenant registered at the Land Title Office under CA9334192 2. No Strata Titling permitted 3. A/C proposed – Exterior component located in rear yard, Interior component located in basement 4. Bar sink located in basement 5. Schedule B: (ANTONY WANG) P.Eng (604-618-6236) Structural + Geotechnical 6. HPO: Residential Builder- (Unique-Style Homes Ltd.) Note: This is a 2 storey building pursuant to the Zoning and Development By-Law Address Information: #1-1545 E 55th Av - One Family Dwelling (1st & 2nd floor, west portion of basement) #2-1545 E 55th Av - Secondary Suite (east portion of basement) Address and suite numbers assigned as per approved plans for Fire and Emergency response. The address number is to be posted to the building to be visible from the street and the suite numbers are to be posted at the suite entries in accordance with the Building By-law prior to final inspection. **THIS PERMIT HAS BEEN ISSUED UNDER THE REQUIREMENTS OF VBBL #12511 (2019) ** | 824000
BP-2021-03498 | 2022-02-04 | 388 W 6TH AVENUE, Vancouver, BC | Building Permit | Building Permit (BP) | Addition / Alteration | Stage Issued | Certified Professional Program - Addition / Alteration - Interior alterations to existing shell and change of use from Clothing Manufacturing (F2) to Bakery Products Manufacturing (F2). Scope of work includes new partition walls, washrooms, installation of a flour mill, commercial kitchen, subsidiary restaurant, subsidiary retail, and seating (30) for restaurant. Occupant load of tenant space to be limited to 70 as per code report and operational letter provided. To be reviewed under the 2019 VBBL. No DP required per J Greer. Stage 1 - full construction - accepted Feb.4/22 | 1000000
BP-2021-03500 | 2021-08-10 | 1420 W GEORGIA STREET #803, Vancouver, BC V6G 3K4 | Building Permit | Building Permit (BP) | Addition / Alteration | Issued | Field Review - Addition / Alteration - #803 - Floor 8 Interior alterations to provide improvements to this unit (803) in this existing multiple dwelling building on this site. Scope of work: Full kitchen and two bathroom re and re. Master bath, replace tub with stand up shower. New flooring and paint throughout. new appliances. ENERGY UPGRADE: Kitchen Appliances will be replaced with Energystar/Energy Guide units. OK for field review as per Rosa Astorino July 8, 2021 Building not sprinklered Energy checklist is currently no longer required with your Building Permit (BP) application. Some supporting documents are still required at BP stage, specifically Envelope and HVAC, if applicable. Service Water Heating and Lighting supporting documents, if applicable, must be submitted with your related trades permits (e.g. electrical and plumbing). All energy upgrades will be checked during inspections stage. It is the applicant’s responsibility to identify and note all required upgrades including energy upgrades on their BP drawings at BP stage. | 85000
EP-2021-05117 | 2021-07-08 | 4296 PRINCE EDWARD STREET #3, Vancouver, BC V5V 3Y5 | Electrical Permit | Residential | New | Issued | Installation / Repair - Residential - New Laneway house wiring and finishing. New service - 200amp main, 100amp laneway house,100amp suite and 100amp main house. ** AMEND 07/19/2021** Attached is updated Load Calculation To construct a 2 storey laneway house building with an attached garage and 1 open parking pad, providing a total of 1 parking spaces, having vehicular access from the 20' Lane. 1. Covenant not required with existing house 2. No Strata Titling permitted 3. No A/C Unit proposed 4. Schedule B: O. Wegner P. Eng (604.579.0110) Structural 5. Schedule B: P.K.L Fong P. Eng (604.837.3205) Geotechnical 6. HPO: Residential Builder- Smallworks Studios and Laneway Housing Inc.q | 8000
PP-2021-02341 | 2021-07-26 | 3150 ASH STREET, Vancouver, BC V5Z 3C9 | Plumbing Permit | Commercial | Renovation | Completed | Commercial - Replacement of 40' water main pipe serving the building. | NULL
EP-2021-05119 | 2021-07-09 | 4320 W 10TH AVENUE, Vancouver, BC | Electrical Permit | Commercial | Renovation | Completed | Installation / Repair - Commercial - New electrical and low voltage wiring for a commercial renovation. Relocating two fire alarm devices (heat detectors x 2). Interior alterations to provide improvements for existing Retail Store tenant at 4320 W 10th Av in this existing.... building. | 8000
PP-2021-02342 | 2021-07-08 | 521 E 20TH AVENUE, Vancouver, BC V5V 1M7 | Plumbing Permit | Residential | New | Issued | Residential - New plumbing for home >>To construct a 2 1/2 storey CHBA Net Zero one-family dwelling ($539,000.00) with a detached accessory building (garage), at the rear providing 2 parking spaces, having vehicular access from the lane. Note: This is a 2 1/2 storey building pursuant to the Zoning and Development By-Law *Part 5 horizontal unvented assembly* *solar panels located on the roof of the house and garage* 1- No bar/Sink proposed 2- No A/C unit proposed 3- Schedule B: CARLOS CHIU P.Eng (604-737-9830) Structural 3- Schedule B: WARD PHILLIPS P.Eng (604-716-8881) Geotechnical 3- Schedule B: JASON HUI P.Eng (778-319-3403) Architectural 3- Schedule A: JASON HUI P.Eng 3- Schedule D: JASON HUI P.Eng 4- HPO: Residential Builder- Averra Developments Inc ****residential projects will now require schedule B as part of the sprinkler application**** ******THIS PERMIT HAS BEEN ISSUED UNDER THE REQUIREMENTS OF VBBL 2019 (#12511)****** NOTE: A Pre-Construction survey should be completed on the neighboring residences prior to the beginning of construction activities. Additionally, conduct vibration monitoring at the initial stages of pile driving to characterize the vibration levels; The owner/ Geotechnical engineer to keep record that they have not caused any settlement to adjacent properties. Records to be submitted to DBI for final inspection. | NULL
DB-2021-03502 | 2021-11-18 | 8007 ELLIOTT STREET, Vancouver, BC V5S 2P3 | Building Permit | Development and Building Permit (DB) | New Building | Issued | Low Density Housing - New Building - To construct a 2 storey + basement one-family dwelling with a secondary suite ($1,030,175.00) located in the basement. Note: Parking for the site has been provided under DB-2021-03505 (Laneway House) Note: This is a 2 storey building pursuant to the Zoning and Development By-Law 1- Covenant registered at the Land Title Office under CA9175883 2- No strata titling permitted 3- Bar sink proposed in the basement 4- A/C unit proposed in the rear yard 5- Schedule B: ALAN PRAHALAD - 604-831-1431 Structural & Geotechnical 4- HPO: Residential Builder - Grand Van Homes Inc. Address number assigned as per approved plans for Fire and Emergency response. The address number is to be posted and to the building and to be visible from the street in accordance with the Building By-law prior to final inspection. ******THIS PERMIT HAS BEEN ISSUED UNDER THE REQUIREMENTS OF VBBL #12511 (2019)****** | 1030175
PP-2021-03126 | 2021-09-17 | 815 HORNBY STREET, Vancouver, BC V6Z 2E6 | Plumbing Permit | Commercial | Tenant Improvement | Completed | Commercial - Small reno #401 - Interior alterations only to provide tenant improvements for this existing General Office tenant an unit #401 at this existing Mayfair House commercial building. | NULL
PP-2021-03127 | 2021-09-21 | 1125 VERNON DRIVE, Vancouver, BC | Plumbing Permit | Commercial | Tenant Improvement | Completed | Commercial - Installation of fixtures on existing new rough-in completing permit from PP-2021-02919 >Interior alterations to install plumbing rough-ins to this existing Wholesale Class A space in this existing commercial building. | NULL
SP-2021-01380 | 2021-09-22 | 3017 COPLEY STREET #3, Vancouver, BC V5M 3B2 | Sprinkler Permit | Residential | New | Issued | Residential - Install sprinklers in LWH >To construct a 2 storey laneway house building ($225,000) with an open parking pad providing 1 parking space having vehicular access from the lane The entire building to be sprinklered to NFPA 13D Note: This is a 1 1/2 storey building pursuant to the Zoning & Development By-law 1- Covenant registered at the Land Title Office under CA8824695 2- No strata titling permitted 3. A/C unit proposed 4. No bar sink proposed 5- Structural and Geotechnical schedule B: Md. Shahidul Alam (604.653.7475) 6- HPO: Bright star holding Incorporated (604.782.2581) "Combustible projections or roof soffits on an exposing building face shall not project to less than .45m from the property line and shall be in compliance with VBBL 2019 9.10.15.5.(11)" ******THIS PERMIT HAS BEEN ISSUED UNDER THE REQUIREMENTS OF VBBL 2019****** See DB-2021-00335 for Bldg 1 on site (principal bldg) addressed #1-3017 Copley st | NULL
GP-2021-03058 | 2021-09-17 | 3768 DUNBAR STREET, Vancouver, BC V6S 2C9 | Gas Permit | Residential | Renovation | Completed | Residential - HWT re&re | NULL
EP-2021-06935 | 2021-09-17 | 550 E BROADWAY, Vancouver, BC V5T 1X5 | Electrical Permit | Commercial | New | Issued | Temporary Power - Commercial - To provide temporary power. | NULL
GP-2021-03062 | 2021-09-17 | 2561 TRIUMPH STREET, Vancouver, BC V5K 1S7 | Gas Permit | Residential | Addition | Completed | Residential - re and re gas range | NULL
EP-2021-06936 | 2021-09-17 | 7666 ONTARIO STREET #3, Vancouver, BC V5X 3C5 | Electrical Permit | Residential | New | Completed | Installation / Repair - Residential - Security Alarm, TV, Tel, Net , Intercom | 900
SP-2021-01345 | 2021-11-17 | 751 BURRARD STREET, Vancouver, BC V6Z 1X6 | Sprinkler Permit | Commercial | Tenant Improvement | Issued | Commercial - Sprinkler alterations for Wolford tenant space(753 Burrard St) on ground floor and #217 to create one retail unit and to change the use of the second floor from restaurant to ancillary office for a new retail tenant (Cartier) in this existing 4 story sprinklered commercial building on this site. Work to include changes to the facade facing both Burrard and Alberni Street, new canopy along the tenant space (if to be used as a patio sprinklers will be required. | NULL
GP-2021-03063 | 2021-09-17 | 6944 QUEBEC STREET, Vancouver, BC V5X 3G5 | Gas Permit | Residential | Addition | Issued | Residential - Install new gas lines for Boiler, cooktop and install future BBQ box and fireplace >Exterior and interior alterations to alter the basement and main floors, add a secondary suite in the basement, new front porch, new rear deck and to add a new second floor to this existing one family dwelling on this inside with lane site. Processed through HRC Entire building to be sprinklered to NFPA-13D requirements Letters of Assurance (structural) submitted by J.R. Klarich at 604-986-4775 REUP submitted by Scott Silverthorn at 604-787-1952 Notes: - No strata-titling permitted. - This is a two-storey building pursuant to the Zoning and Development By-law. - An annual Vancouver Business License must be obtained prior to the rental of this approved one-family dwelling and/or secondary suite on this site. - Install interconnected, hardwired, 120 volt smoke alarms with battery back-up and silencing feature, in each sleeping unit and within 5m outside each sleeping areas on each storey as per Building Bylaw 9.10.19. - Install Carbon Monoxide Alarm as per Building By-Law 9.32.4.2. & Bulletin 2007-007-BU/EL. - Dedicated firefighting access path to be maintained at all times. 3'-0" clear Firefighting access to be maintained at all times. No projections including service/utility connections permitted in the designated 3'-0" path. | NULL
BP-2021-03504 | 2021-09-01 | 8007 ELLIOTT STREET, Vancouver, BC V5S 2P3 | Building Permit | Building Permit (BP) | Salvage and Abatement | Completed | Low Density Housing - Salvage and Abatement - Demo/Decom Building Permit: DB-2021-03502 Construct Building Permit: DB-2021-03503 Salvage and Abatement Permit: To be completed under the supervision of a registered professional. This permit does not authorize demolition, deconstruction or construction work. QP: Peter Van Bakel - British Columbia Qualified Professionals 604-780-5683, pvb@bcqp.ca | 0
DB-2021-03505 | 2021-11-18 | 8007 ELLIOTT STREET #3, Vancouver, BC V5S 2P3 | Building Permit | Development and Building Permit (DB) | New Building | Issued | Low Density Housing - New Building - To construct a 2 storey laneway house building ($225,000.00) with an attached garage and 1 open parking pad, providing a total of 2 parking spaces, having vehicular access from the lane. Note: The entire building, INCLUDING THE ATTACHED GARAGE to be sprinklered to NFPA 13R. Note: This is a 1 ½ storey building pursuant to the Zoning & Development By-law 1. Covenant registered at the Land Title Office under CA9175883 2. No Strata Titling permitted 3. No A/C unit proposed 4. Schedule B: ALAN PRAHALAD - 604-831-1431 Structural & Geotechnical 5. HPO: Residential Builder - Grand Van Homes Inc. Address number assigned as per approved plans for Fire and Emergency response. The address number is to be posted and to the building and to be visible from the street in accordance with the Building By-law prior to final inspection. ******THIS PERMIT HAS BEEN ISSUED UNDER THE REQUIREMENTS OF VBBL #12511 (2019)****** | 225000
EP-2021-05120 | 2021-07-08 | 2111 E 29TH AVENUE, Vancouver, BC V5N 2Z2 | Electrical Permit | Residential | New | Issued | Temporary Power - Residential - To provide temporary power. | NULL
GP-2021-02337 | 2021-07-09 | 5265 TAUNTON STREET, Vancouver, BC V5R 4B2 | Gas Permit | Residential | Renovation | Issued | Residential - Installation of 1 gas fireplace - venting and hook up only >>> Amend: Oct. 1st -Please amend permit to read the BTU's of 24,500 They changed the unit | NULL
DB-2021-03506 | 2022-01-21 | 7816 ONTARIO STREET, Vancouver, BC V5X 3C9 | Building Permit | Development and Building Permit (DB) | New Building | Issued | Low Density Housing - New Building - To construct a 2 storey one-family dwelling with a secondary suite located in the Basement/Cellar ($845,250) with a detached accessory building (garage), at the rear providing 2 parking spaces, having vehicular access from the lane. 1. Covenant registered at the Land Title Office under CA9203734 2. No Strata Titling permitted 3. A/C proposed – Exterior component located in rear, Interior component located in upper floor. 4. Bar sink located in basement. 5. Schedule B: (A.C.M. Wang) P.Eng (604.618.6236) Structural 6. Schedule B: (H. Jian) P.Eng (778.987.7461) Geotechnical 7. HPO: Residential Builder- JB Pacific Homes Ltd. Note: This is a 2 storey building pursuant to the Zoning and Development By-Law Address Information: Principle Dwelling: #1-7816 Ontario St Secondary Suite: #2-7816 Ontario St Address and suite numbers assigned as per approved plans for Fire and Emergency response. The address number is to be posted to the building to be visible from the street and the suite numbers are to be posted at the suite entries in accordance with the Building By-law prior to final inspection. **THIS PERMIT HAS BEEN ISSUED UNDER THE REQUIREMENTS OF VBBL #12511 (2019) ** | 845250
EP-2021-07019 | 2021-10-12 | 8741 SELKIRK STREET, Vancouver, BC V6P 4J5 | Electrical Permit | Commercial | Renovation - Dwelling Unit(s) only | Completed | Installation / Repair - Commercial - Electrical repairs for unit # 301 including the replacement of damaged switches, boxes, receptacles, data plates, light fixtures, smoke detectors, and plugs. >BP: Interior alterations only to repair fire and water damage in these units (101, 201 and 301) in this existing multiple dwelling building on this site. Scope of work: Unit 101 - GWB ceiling repair only. Unit 201 and 301; full re and re of all finishes. DBI to determine if peng is required. OK for field review as per Rosa A June 8, 2021 No sprinkler permit required per DBI. | 2200
EP-2021-06937 | 2021-09-17 | 277 W 46TH AVENUE #3, Vancouver, BC V5Y 2X2 | Electrical Permit | Residential | New | Issued | Installation / Repair - Residential - New construction LWH Rough-wire and finishing Low voltage rough-wire EVC Electric Baseboard Space Heating 200A Duplex Service 125A LWH 125A Main House To construct a 2 storey laneway house building with an open parking pad, providing 1 parking space, having vehicular access from the lane. 1. No A/C unit proposed 2. Schedule B: MD. Shahidul Alam, P.Eng (604-653-7475) Structural & Geotechnical 3. HPO: Residential Builder - Metro-City Projects Inc. | 9000
EP-2021-07032 | 2021-09-21 | NULL | Electrical Permit | Commercial | NULL | Expired | Movie Set / Filming - To allow for Movie Set/Filming Applicant shall provide completed Contractor Declaration form, and dates of filming and associated location(s) to csinspection.clerks@vancouver.ca prior to the commencement of filming. Visit vancouver.ca/inspections for more details. | NULL
DB-2021-04898 | 2021-10-20 | 299 ALEXANDER STREET, Vancouver, BC V6A 1C2 | Building Permit | Development and Building Permit (DB) | Addition / Alteration | Completed | Enquiry Centre - Addition / Alteration - Change of occupancy and use in this unit in this existing commercial building on this site. No alterations proposed. OK for SIPS as per Rosa Astorino - Sept 27, 2021 | 0
DB-2021-04900 | 2022-02-07 | 729 SE MARINE DRIVE, Vancouver, BC | Building Permit | Development and Building Permit (DB) | Addition / Alteration | Issued | High Density Housing / Commercial - Addition / Alteration - Interior alterations and change of major occupancy from a Retail shell (E) to a Restaurant (A2) class 1 on the ground floor of this existing mixed-use high-rise residential/commercial building on this site. Occupant load is 37(33 seats +4 staff). One class 4 cooking operation. To be processed through BRB regarding the new kitchen equipment. OC-2021-00696 for this building is issued Note: This application is reviewed under VBBL2019. | 150000
EP-2021-06940 | 2021-09-17 | 2711 SKEENA STREET, Vancouver, BC V5M 4T1 | Electrical Permit | Commercial | NULL | Issued | Annual / Operating - Annual/ operating permit -Valid Sept. 11, 2021 - Sept. 10, 2022 Expired EP-2020-06742 | NULL
SP-2021-01348 | 2021-09-17 | 7607 PRINCE EDWARD STREET, Vancouver, BC V5X 3R4 | Sprinkler Permit | Residential | New | Completed | Residential - new sprinkler >To construct a 2 storey + basement one-family dwelling with a secondary suite ($628,500) located in the basement, at the rear providing 1 surface parking spaces, having vehicular access from the lane. Note: Parking for the site has been provided under DB-2021-00821 (Laneway House) Note: This Building Permit will remain in a suspended status until the associated Demolition Permit DP-2021-00819 is completed. Note: This is a 2 storey building pursuant to the Zoning and Development By-Law 1- Covenant registered at the Land Title Office under CA9043059 2- No strata titling permitted 3- No Bar sink proposed 4- A/C unit proposed Rear yard by the sunken patio 5- Schedule B: S.N. Biswas P.Eng (604.250.8666) Structural & Geotechnical 4- HPO: Residential Builder - Sodhi Development Ltd. ******THIS PERMIT HAS BEEN ISSUED UNDER THE REQUIREMENTS OF VBBL #12511 (2019)****** Amend: Feb 9, 2022 CB schedule uploaded | NULL
SP-2021-01349 | 2021-09-17 | 390 E 60TH AVENUE, Vancouver, BC | Sprinkler Permit | Residential | New | Completed | Residential - new sprinkler >To construct a 1 storey laneway house building ($143,500) with an open parking pad, providing 1 parking space, having vehicular access from the lane. Note: This is a 1 storey building pursuant to the Zoning & Development By-law 1. Covenant registered at the Land Title Office under CA9043059 2. No Strata Titling permitted 3. A/C unit proposed Rear yard of the principle dwelling 4. Schedule B: S.N. Biswas P.Eng (604.250.8666) Structural & Geotechnical 5. HPO: Residential Builder- Sodhi Development Ltd ******THIS PERMIT HAS BEEN ISSUED UNDER THE REQUIREMENTS OF VBBL #12511 (2019)****** Amend: Feb 9, 2022 CB schedule uploaded | NULL
EP-2021-06977 | 2021-09-22 | NULL | Electrical Permit | Commercial | NULL | Expired | Movie Set / Filming - To allow for Movie Set/Filming Applicant shall provide completed Contractor Declaration form, and dates of filming and associated location(s) to csinspection.clerks@vancouver.ca prior to the commencement of filming. Visit vancouver.ca/inspections for more details. | NULL
BP-2021-03508 | 2021-08-16 | 7816 ONTARIO STREET, Vancouver, BC V5X 3C9 | Building Permit | Building Permit (BP) | Salvage and Abatement | Completed | Low Density Housing - Salvage and Abatement - Salvage and abatement permit only for DB-2021-03506 and to be completed under the supervision of a registered professional. This permit does not authorize demolition, deconstruction or construction work. QP: Terry (Tarlochan) Sunar -MCA Environmental Consulting Inc. 604-805-1344 | 0
BP-2021-03509 | 2021-12-06 | 7816 ONTARIO STREET, Vancouver, BC V5X 3C9 | Building Permit | Building Permit (BP) | Demolition / Deconstruction | Completed | Low Density Housing - Demolition / Deconstruction - To demolish the existing one family dwelling building ($15,000) on this site by means of deconstruction. Demo Declaration – Canadian Excavating Ltd (604)-728-0434 This permit is subject to the Green Demolition Bylaw (11023) Pre-1950: Green Demolition Conditions Apply 75% Recycling Rate of Building Materials Required | 15000
BP-2021-03512 | 2021-09-09 | 1438 E 17TH AVENUE, Vancouver, BC V5N 2G8 | Building Permit | Building Permit (BP) | Salvage and Abatement | Issued | Low Density Housing - Salvage and Abatement - Demo/Decom Building Permit: DB-2021-03511 Construct Building Permit: DB-2021-03510 Salvage and Abatement Permit: To be completed under the supervision of a registered professional. This permit does not authorize demolition, deconstruction or construction work. QP: Terry (Tarlochan) Sunar - MCA Environmental Consulting Inc. 604-805-1344, tsunar@shaw.ca | 0
EP-2021-05122 | 2021-07-13 | 540 GRANVILLE STREET, Vancouver, BC V6C 1W6 | Electrical Permit | Commercial | NULL | Issued | Annual / Operating - ANNUAL OPERATING PERMIT RENEWAL PERMIT# EP-2020-04856 VALID JUNE 21, 2021- JUNE 20, 2022 | NULL
GP-2021-02369 | 2021-07-12 | 2650 W 2ND AVENUE, Vancouver, BC V6K 1J9 | Gas Permit | Residential | Renovation | Completed | Residential - re & re furnace btu : 70,000 btu re & re tankless btu:199,000 btu | NULL
PP-2021-02346 | 2021-07-09 | 3765 W 16TH AVENUE, Vancouver, BC V6R 3C5 | Plumbing Permit | Residential | New | Completed | Residential - Lawn Irrigtaion | NULL
GP-2021-03065 | 2021-09-17 | 3791 ALEXANDRA STREET, Vancouver, BC V6J 4C3 | Gas Permit | Residential | Renovation | Completed | Residential - single family dwelling Ranch 50,000 | NULL
BP-2021-04901 | 2021-12-23 | 1596 W 14TH AVENUE #7B, Vancouver, BC V6J 2H9 | Building Permit | Building Permit (BP) | Addition / Alteration | Issued | Field Review - Addition / Alteration - #7B Interior alterations to provide tenant improvements to Unit 7B on the seventh floor in this existing multiple dwelling building on this site. Scope of Work: Renovate the entire unit with new finishes and fixtures. E2 - HVAC - Install Energy Star rated exhaust fan in all Washrooms to suit in-place duct work OK for Field Review as per J.Bal - Nov 17/21 Note to applicant: The services of a structural engineer may be required, based upon site inspection by the District Building Inspector. A Sprinkler permit may be required, as determined by the District Building Inspector. Energy checklist is currently no longer required with your Building Permit (BP) application. Some supporting documents are still required at BP stage, specifically Envelope and HVAC, if applicable. Service Water Heating and Lighting supporting documents, if applicable, must be submitted with your related Trades permits (e.g. electrical and plumbing). All energy upgrades will be checked during inspections stage. It is the applicant’s responsibility to identify and note all required upgrades including energy upgrades on their BP drawings at BP stage. | 75000
EP-2021-06946 | 2021-09-17 | 1750 E 15TH AVENUE, Vancouver, BC V5N 2G3 | Electrical Permit | Residential | New | Issued | Installation / Repair - Residential - data cables and security alarm systems vacuum systems door bells security cameras and TV CABLE TELEPHONE | 2500
EP-2021-06945 | 2021-09-23 | 3393 DUNBAR STREET, Vancouver, BC V6S 2B9 | Electrical Permit | Commercial | Renovation | Completed | Installation / Repair - Commercial - Inspecting work of previous electrician. Lights, plugs, occu sensors have been installed by another company. Bright West Electric is taking over the permit. Taking over EP-2021-05274 >BP: 3393 Dunbar St Interior alterations and a change of use from Dry Cleaning Establishment (D Occupancy) to Health Care Office for a new tenant at 3393 Dunbar St on the ground floor of this existing commercial building on this site. Scope of work includes: minor interior alterations, adding new plumbing and HVAC OK for Field Review per W.Wong, May 12, 2021 Note to PC; E-1 new version and witnessed Energy checklist: E2 - Lighting - Upgrade to incorporate Automatic Partial OFF (per 9.4.1.1.(g) of ASHRAE 90.1-2016) Note: - Contractor has an active business licence within the City (2111070300) until Dec. 31, 2021 | 500
GP-2021-03069 | 2021-09-22 | 1007 W 58TH AVENUE, Vancouver, BC V6P 1V9 | Gas Permit | Residential | New | Issued | Residential - Piping and installation of one boiler and one cooktop. >Building Permit for DP-2017-00897: To construct a 2-story and a 3 story Multiple Dwelling (courtyard row house) containing 6 dwelling units plus one lock off unit, providing one level of underground parking having vehicular access from the lane on this existing site. Note: This application is reviewed under VBBL 2014 and issued during 2020 health pandemic. | NULL
EP-2021-06951 | 2021-09-20 | 3488 SAWMILL CRESCENT, Vancouver, BC V5S 0C7 | Electrical Permit | Commercial | NULL | Issued | Annual / Operating - Two Annual walkthrough's with reports FSR Class A - Mario Fata CEL000219985 | NULL
EP-2021-06950 | 2021-09-20 | 1380 BURRARD STREET, Vancouver, BC V6Z 2H3 | Electrical Permit | Commercial | Tenant Improvement | Completed | Installation / Repair - Commercial - SUITE #700 - 7TH FL - (FULL FLOOR TENANT)Tenant Improvement - Demolition as required. Lighting Installation, Lighting Controls, Distribution & Power Branch Wiring, Class 2 Wiring (Voice / Data), Mechanical connections as required. #700 - 7th floor (full floor tenant) Interior alterations to provide tenant improvements for a new full floor office tenant in this existing shell unit on the 7th floor (#700) in this existing commercial building on this site. Scope of work: construct partition walls for new layout. electrical, plumbing & sprinklers work | 114073.56
EP-2021-06953 | 2021-09-20 | 550 BURRARD STREET, Vancouver, BC V6C 2B5 | Electrical Permit | Commercial | New | Completed | Installation / Repair - Commercial - Supply and install 19 Cat6 FT6 Data Cables for Audio Visual - 7x cables on the 12th Floor and 12x cables on the 14th floor. >BP: #1400 - 14th floor (full floor tenant) Interior alterations to provide improvements for this existing full floor office tenant on the 14th floor (#1400) in this existing commercial building on this site. Scope of work: Full floor renovation. Reconfiguring existing office layouts. Re and re: partition walls, millwork, doors and frames, t-bar ceiling, GWB, lighting, glass panels, flooring, veneer panels. TENANT: Harris & Company Note: Energy trigger not required BOMA BEST building. Letters of Assurance submitted: Schedule A by Kai Chen, P. Eng. ph#604-687-1800. Electrical Schedule B by Mr. Jose Lius Lopez, P.Eng. ph#604-687-1800, Mechanical/Plumbing Schedule B by Kai Chen, P. Eng. ph#604-687-1800. Structural Schedule B by Julia Halipchuk, P.Eng. ph#604-738-0048 | 7900
SP-2021-00996 | 2021-07-09 | 5976 INVERNESS STREET #3, Vancouver, BC V5W 3P7 | Sprinkler Permit | Residential | New | Completed | Residential - New sprinkler system >To construct a 2 storey laneway house building ($165,512.50) with an open parking pad, providing 1 parking space, having vehicular access from the lane. Note: This is a 1 ½ storey building pursuant to the Zoning & Development By-law Note: Bldg 1 (principal bldg) addressed #1 - 5976 Inverness Street retained on site. 1. No A/C unit proposed 2. Schedule B: Md Shahidul Alam P.Eng (604.653.7475) Structural & Geotechnical 3. HPO: Residential Builder- Horizon One Properties Ltd. Address has been assigned per the approved plans as the fire/emergency access to the laneway house is from the south side. This access must be provided & maintained at all times in accordance with the Building By-law ******THIS PERMIT HAS BEEN ISSUED UNDER THE REQUIREMENTS OF VBBL #12511 (2019)****** | NULL
PP-2021-02347 | 2021-07-12 | 3655 W 3RD AVENUE, Vancouver, BC V6R 1M1 | Plumbing Permit | Residential | Addition | Completed | Residential - >To Continue work started by others(re: PP-2021-01823) Plumbing rough in and finishing > Building Permit for DP-2016-00663 Interior/ exterior alterations and add to this existing 2-storey plus basement Heritage 'C' designated one family dwelling with a secondary suite with a one-car surface parking having vehicular access from the lane. | NULL
EP-2021-05125 | 2021-07-09 | 5059 SHERBROOKE STREET, Vancouver, BC V5W 3M1 | Electrical Permit | Residential | New | Issued | Temporary Power - Residential - To provide temporary power. -1FD + SS -Valid: July 9, 2021 - July 8, 2022 >NOTE: Work authorized by this permit is for placement of a temporary power pole only and does not authorize any site construction and/or excavation. A separate Building Permit will be required prior to commencement of any other work on this site. | NULL
EP-2021-05126 | 2021-07-13 | 1755 HARO STREET, Vancouver, BC V6G 1H2 | Electrical Permit | Commercial | Renovation - Dwelling Unit(s) only | Completed | Installation / Repair - Commercial - New panel, devices, and lighting. Minor kitchen alterations including addition of microwave and dishwasher circuits -no service will be affected. Only the panel will be replaced in it's existing location >>#1504 - Interior alterations to renovate the existing dwelling unit (#1504) on the 15th floor in this existing Multiple Dwelling (rental) building (Peter Manor). Scope of work includes: interior demolition of kitchen wall, countertops, millwork to create an open concept, new millwork, ceramic floors, appliances, plumbing fixtures in Kitchen and Bathroom; sand and stain existing hardwood, new baseboards, closet shelving and doors, repairs to fire stopping and paint throughout. Replacing light fixtures, no new lighting installed. | 1937
EP-2021-06952 | 2021-09-20 | 8538 RIVER DISTRICT CROSSING, Vancouver, BC V1V 1V1 | Electrical Permit | Commercial | NULL | Issued | Annual / Operating - Renewal of EP-2020-06757 Annual / Operating permit. Valid September 15, 2021 to September 14, 2022 two annual walk through's complete with report Mario Fata CEL000219985 | NULL
EP-2021-06954 | 2021-09-20 | 8580 RIVER DISTRICT CROSSING, Vancouver, BC V5S 0B9 | Electrical Permit | Commercial | NULL | Issued | Annual / Operating - ANNUAL OPERATING PERMIT VALID: SEPTEMBER 15, 2021 to September 14, 2022 EXPIRED PERMIT: EP-2020-06759 Two Annual walkthrough's with reports Mario Fata CEL000219985 | NULL
GP-2021-03151 | 2021-09-24 | 8021 ELLIOTT STREET, Vancouver, BC V5S 2P3 | Gas Permit | Residential | New | Completed | Residential - New Installation of a Bosch 36" Gas Cooktop >To construct a 2 storey + cellar one-family dwelling with a secondary suite located in the basement/cellar with a detached accessory building (garage), at the rear providing 2 parking spaces, having vehicular access from the lane. Note: This is a 2 storey building pursuant to the Zoning and Development By-Law 1- Covenant registered at the Land Title Office under CA7917256 2- No strata titling permitted 3- No proposed bar sink 4- A/C unit proposed at Second Floor Plan 5- Schedule B: Tarek A. EL-Amoury P.Eng (604.336.5080) Architectural(glass guardrail), Structural & Geotechnical Address Note: 8021 Elliott St - One Family Dwelling 8023 Elliott St - Secondary Suite Addresses assigned per approved plans. Fire and Emergency street access to the secondary suite is from the south side. Street access must be provided and maintained at all times. The building addresses are to be posted and to be visible from the street in accordance with the Building By-law. ******THIS PERMIT HAS BEEN ISSUED UNDER THE REQUIREMENTS OF VBBL 2014 AND THE GREEN HOMES PROGRAM********* | NULL
PP-2021-03133 | 2021-09-20 | 1549 E 64TH AVENUE #3, Vancouver, BC V5P 2M4 | Plumbing Permit | Residential | New | Issued | Residential - plumbing and heating >To construct a 2 storey laneway house building ($267,500.00) with an attached garage and 1 open parking pad, providing a total of 2 parking spaces, having vehicular access from the 20' Lane. The entire building, INCLUDING THE ATTACHED GARAGE (if applicable), to be sprinklered to NFPA 13R. Note: This is a 1 ½ storey building pursuant to the Zoning & Development By-law. 1. Covenant registered at the Land Title Office under CA8547583 2. No Strata Titling permitted 3. No A/C Unit proposed 4. Schedule B: (Jason Hui) P.Eng (778.319.3403) Structural and Geotechnical 5. HPO: Residential Builder- (Jaspreet Gill) NOTE: To achieve the required FSR. A floor space exclusion of 3% has been applied to this application as per section 11.24.18 of the district schedule, to accommodate improved building performance. Address Information: Building 1 #1 - 1549 E 64th Av - One Family Dwelling (1st and 2nd storey, rooftop deck, north portion of basement) #2 - 1549 E 64th Av - Secondary Suite (south portion of basement) Building 2 #3 - 1549 E 64th Av - Laneway House (1.5 storey) Address has been assigned per the approved plans as the fire/emergency access to the laneway house is from the East side. This access must be provided & maintained at 20' Lane at all times in accordance with the Building By-law. NOTE: Information regarding the principal building on the survey and site plan is for reference only. Any discrepancy between information regarding the principal building on the survey and/or site plan and approved permit drawings for the principal building are neither approved nor authorized under this laneway house permit. *NEW HOUSE* Note: See DB-2020-03004 for Bldg 1 on site (principal bldg) addressed #1 - 1549 E 64th Av. **THIS PERMIT HAS BEEN ISSUED UNDER THE REQUIREMENTS OF VBBL #12511 (2019).** | NULL
GP-2021-02340 | 2021-07-09 | 1542 E 26TH AVENUE, Vancouver, BC V5N 2V9 | Gas Permit | Residential | Renovation | Issued | Residential - Install On demand Water heaters, Gas Barbeque, Gas range Interior alteration to remove WWOP and add secondary suite in the existing house. | NULL
GP-2021-02341 | 2021-07-09 | 3707 LANARK STREET, Vancouver, BC V5N 3R6 | Gas Permit | Residential | Renovation - Dwelling Unit(s) only | Completed | Residential - RE N RE - install a 40 us gal gas water heater | NULL
EP-2021-05129 | 2021-07-13 | 1108 NICOLA STREET #902, Vancouver, BC V6G 2E2 | Electrical Permit | Commercial | Renovation - Dwelling Unit(s) only | Completed | Installation / Repair - Commercial - Adjusting the panel location moving the panel 5 ft to opposite wall | 3000
EP-2021-05130 | 2021-07-09 | 401 W GEORGIA STREET, Vancouver, BC V6B 5A1 | Electrical Permit | Commercial | Tenant Improvement | Completed | Installation / Repair - Commercial - #1690 - 16th floor Lighting retrofit Minor power relocation Interior alterations to merge units #1690 and #1620 to retain #1690 to add unit 1620 to existing internal amenity fitness room 16th floor in this existing commercial building on this site. Scope of work: remove all existing TI work, partition walls. Electrical, lighting and finishes to suit work. | 9500
GP-2021-02342 | 2021-07-09 | 2226 W 15TH AVENUE, Vancouver, BC V6K 2Y7 | Gas Permit | Residential | Renovation | Completed | Residential - Install combi boiler | NULL
PP-2021-02348 | 2021-07-15 | 1519 BEACH AVENUE, Vancouver, BC V6G 1Y5 | Plumbing Permit | Commercial | Addition | Completed | Commercial - Add backflow device as required by the City re Cross Connection | NULL
EP-2021-05131 | 2021-10-01 | 990 W BROADWAY, Vancouver, BC | Electrical Permit | Commercial | Addition | Completed | Installation / Repair - Commercial - Sign Connection RE:SI-2021-00308 | 250
GP-2021-02348 | 2021-07-09 | 2321 VICTORIA DRIVE, Vancouver, BC V5N 4K8 | Gas Permit | Residential | Renovation | Completed | Residential - Re&Re Jennair 30" Gas Range | NULL
PP-2021-03134 | 2021-12-01 | 900 W GEORGIA STREET, Vancouver, BC | Plumbing Permit | Commercial | Renovation | Completed | Commercial - remodel public bathrooms >Interior alterations only to provide improvements for the ballroom, lobby, and washrooms on 15th floor of this existing commercial Municipally Designated Heritage 'M' and Vancouver Heritage 'A' building (Vancouver Hotel) on this this. Ok for field review per N. Bahr, Mar 17, 2021 Notes: - This building is sprinklered. A separate sprinkler permit is required for sprinkler related work. - DBI to determine on site if Schedule B, Structural is required - Energy Upgrage: L2 - Lighting - Upgrade to incorporate Automatic Lighting Shutoff (per 9.4.1.1 of ASHRAE 90.1-2016) - Schedule A, Anita Leonoff, Architect, 604-683-8797 - Schedule B, Architectural, Anita Leonoff, Architect, 604-683-8797 - Schedule B, Mechanical & Plumbing, Mark Yeung, P.Eng, 604-559-8809 - Schedule B, Electrical, Steven Nemetz, P.Eng, 604-736-6562 | NULL
SP-2021-01351 | 2021-10-27 | 323 JERVIS STREET #2401, Vancouver, BC V6C 3P8 | Sprinkler Permit | Residential | Renovation - Dwelling Unit(s) only | Issued | Residential - Adjust (x3) sprinkler heads >#2401 - Floor 24 Interior alterations only to provide improvements to this existing dwelling unit on the 24th floor (#2401) of this existing multiple dwelling building on this site. Scope of Work: Renovate Kitchen and remove pocket door. Renovate Master en-suite and 2nd bath and Powder room. Deconstruct 3rd Bathroom replace with display cabinet. Remove gas fireplace in master bedroom. Re and re; flooring and baseboards throughout, gas fireplace in living room, and drop ceilings. re and re electrical as required. Note to applicant: The services of a structural engineer may be required, based upon site inspection by the District Building Inspector. >>*****This application does not include any of the following: 1. Not more than 20 sprinklers (add, relocate, or remove), 2. hydraulic calculations, 3. change in occupancy and /or hazard classification, 4. warehouse storage arrangements, 5. mobile compact storage arrangements, 6. alternative solutions, 7. changes to the sprinkler system supply piping (e.g. valves, mains, cross-mains, branch-lines, etc.), or 8. flexible sprinkler pipe. | NULL
EP-2021-06960 | 2021-09-20 | 3045 W 6TH AVENUE, Vancouver, BC V6K 1X4 | Electrical Permit | Residential | Renovation | Issued | Installation / Repair - Residential - Kitchen renovation , installing new electrical panel and adding some pot light. >BP: 3045 W 6th Ave Interior alterations to provide improvements to dwelling unit 3045 W 6th Ave in this existing two family dwelling building on this site. OK for Field Review per W.Wong, July 9, 2021 letters of assurance submitted by: Mohid Aziz Akhtary, 604-908-2949, P.Eng, Structural Schedule B. Energy checklist is currently no longer required with your Building Permit (BP) application. Some supporting documents are still required at BP stage, specifically Envelope and HVAC, if applicable. Service Water Heating and Lighting supporting documents, if applicable, must be submitted with your related trades permits (e.g. electrical and plumbing). All energy upgrades will be checked during inspections stage. It is the applicant’s responsibility to identify and note all required upgrades including energy upgrades on their BP drawings at BP stage. | 4300
SP-2021-01352 | 2021-09-20 | 6126 VINE STREET, Vancouver, BC V6M 4A8 | Sprinkler Permit | Residential | New | Issued | Residential - MAIN HOUSE WITH NEW SPRINKLERS To construct a 2 storey one-family dwelling with a secondary suite located in the Basement ($790,500) with 1 surface parking space at rear, having vehicular access from the lane. Note: This is a 2 storey building pursuant to the Zoning and Development By-Law 1- Covenant registered at the Land Title Office under CA8406863 2- No strata titling permitted 3- A/C unit proposed 4- No bar sink proposed in cellar 5- Structural and Geo-technical schedule B: Anthony Wang (604.618.6236) 6- HPO: Phileo Enterprise Corp The entire building, INCLUDING THE ATTACHED GARAGE (if applicable), to be sprinklered to NFPA 13D. Any alterations or conversions to the attached garage (if applicable) to habitable living space shall not be permitted without first obtaining the approval of the Director of Planning and the Chief Building Official. Thermal protection measures and Laneway house design guidelines shall be required to be met prior to the approval of the conversion. ******THIS PERMIT HAS BEEN ISSUED UNDER THE REQUIREMENTS OF VBBL 2019 AND THE GREEN HOMES PROGRAM****** | NULL
SP-2021-01353 | 2021-09-20 | 6126 VINE STREET #3, Vancouver, BC V6M 4A8 | Sprinkler Permit | Residential | New | Issued | Residential - New Sprinkler System for: >To construct a 1 storey laneway house building ($180,500) with an open parking pad providing 1 parking space having vehicular access from the lane Note: Parking for the site has been provided under DB (construction of LWH) Note: This is a 1 storey building pursuant to the Zoning & Development By-law 1. Covenant registered at the Land Title Office under CA8406863 2. No Strata Titling permitted 3. No A/C unit proposed 4. No bar sink proposed in cellar 5. Structural and Geo-technical schedule B: Anthony Wang (604.618.6236) 6- HPO: Phileo Enterprise Corp "Combustible projections or roof soffits on an exposing building face shall not project to less than .45m from the property line and shall be in compliance with VBBL 2019 9.10.15.5.(11)" The entire building, INCLUDING THE ATTACHED GARAGE (if applicable), to be sprinklered to NFPA 13D Enhanced. ******THIS PERMIT HAS BEEN ISSUED UNDER THE REQUIREMENTS OF VBBL 2019 AND THE GREEN HOMES PROGRAM****** | NULL
SP-2021-01355 | 2021-09-20 | 2712 E 45TH AVENUE #3, Vancouver, BC V5R 3C2 | Sprinkler Permit | Residential | New | Completed | Residential - to install a new sprinkler system >1.5 STOREY LANEWAY HOME To construct a 2 storey laneway house building ($188,840.00) with 1 open parking pad having vehicular access from the 20' Lane. Note: This is a 1 ½ storey building pursuant to the Zoning & Development By-law. 1. Covenant not required with existing house 2. No Strata Titling permitted 3. No A/C Unit proposed 4. Schedule B: (J.J.S. Hui) P.Eng (778.319.3403) Structural & Geotechnical 5. HPO: Residential Builder- (Rishi Holdings Ltd) 6. The entire building to be sprinklered to NFPA 13 D per 3.2.5.12.(3)(d) NOTE: To achieve the required FSR. A floor space exclusion of 3% has been applied to this application as per section 11.24.18 of the district schedule, to accommodate improved building performance. *EXISTING HOUSE* Note: Bldg 1 (principal bldg) addressed #1 - 2712 E 45th Av retained on site. **THIS PERMIT HAS BEEN ISSUED UNDER THE REQUIREMENTS OF VBBL #12511 (2019).** | NULL
GP-2021-03075 | 2021-10-19 | 2322 GRAVELEY STREET, Vancouver, BC V5L 3C4 | Gas Permit | Residential | Addition | Issued | Residential - Combi boiler will be installed >To alter and convert the existing one-family dwelling to a 3-storey Multiple Conversion Dwelling residential building containing two dwelling units and to construct a two-storey One-Family Dwelling infill building with an attached one-car garage (serving the MCD) and one at grade surface parking space, with vehicular access from the lane. - See BP-2019-04389 for infill building. Garage is designed to serve the main house. Rev. #1 - C. Fong - Aug 19, 2021. - Update retention statements on existing character building elevation sheet A-06. Existing dormers cannot be retained and proposed to remove as approved by DP-2021-00596. - Revise north elevation to add window brackets, facia trim and revise entry header to match precedent. ******THIS PERMIT HAS BEEN ISSUED UNDER THE REQUIREMENTS OF VBBL 2014 AND REVIEWED DURING THE 2020 COVID-19 PANDEMIC CRISIS. ******** Building Review Branch Notes: - Entire building is to be sprinklered to NFPA 13R requirements. - Sch-A, Struct. B & Geo. B are submitted. - Existing building is fully upgraded meeting 'Recontruction' upgrade levels of F4, S4, N4, A4 & E6. - Each dwelling unit has its own direct and separate entrance. - All new windows, doors, and skylights shall conform to AAMA/WDMA/CSA101/I.S.2/A440, NAFS. - This permit has been issued without a salvage & abatement review. Removal of hazardous materials shall be done in accordance to WorkSafe BC requirements. QP declaration and hazmat report filed. | NULL
EP-2021-05132 | 2021-07-09 | 251 UNION STREET, Vancouver, BC V6A 4C3 | Electrical Permit | Commercial | Tenant Improvement | Completed | Installation / Repair - Commercial - replace existing recessed light with 6 nos. 5 inch recessed LED light, Ground floor lift lobby | 900
EP-2021-05158 | 2021-07-30 | 8860 HUDSON STREET, Vancouver, BC V6P 4N2 | Electrical Permit | Commercial | New | Completed | Installation / Repair - Commercial - Install New fire Alarm System To change the operator and provide exterior and interior alterations to the existing childcare on this site for a maximum of 12 children in each room (total of 24 children (under 36 months). | 7000
SP-2021-00997 | 2021-07-09 | 2246 W 8TH AVENUE, Vancouver, BC V6K 2A7 | Sprinkler Permit | Residential | Renovation - Dwelling Unit(s) only | Completed | Residential - Add one sprinkler >CF-2020-013639 Interior alterations to remove unauthorized dwelling unit, including the kitchen and the cooking facilities in this existing infill one family dwelling building on the site. Scope of work: To remove unauthorized wall and replace wall with open archway or doorway, install closet light and switches and Electrical work. | NULL
DB-2021-03519 | 2022-01-11 | 5092 PINE CRESCENT, Vancouver, BC V6M 3P6 | Building Permit | Development and Building Permit (DB) | New Building | Issued | Low Density Housing - New Building - This Building Permit will remain in a suspended status until the associated (green) Demolition Permit BP-2021-03520 is completed. To construct a 2 storey + cellar one-family ($1,089,500.00) with a detached accessory building (garage) ($10,000), at the rear providing 1 parking space, having vehicular access from the lane. 1. No Strata Titling permitted 2. A/C proposed – Exterior component located in Rear Yard, Interior component located in cellar 3. Bar sink located in Lounge in cellar 4. Schedule B: (Julio Reyne-Gracia) P.Eng (778.998.0709) Structural 5. Schedule B: (Zhao Guan) P.Eng (778.868.5635) Geotechnical 6. HPO: Residential Builder- (True Maple Construction Inc.) Note: This is a 2 storey building pursuant to the Zoning and Development By-Law Address Information: Principle Dwelling: 5092 Pine Cres. Address have been assigned per the approved plans. This access must be provided & maintained at all times and the building addresses posted to be visible from the street in accordance with the Building By-law. **THIS PERMIT HAS BEEN ISSUED UNDER THE REQUIREMENTS OF VBBL #12511 (2019)** ****ALL PROJECT COORIDINATOR NOTES HAS BEEN ACCEPTED BY THE APPLICANT**** | 1089500
GP-2021-02343 | 2021-07-09 | 2581 FRANKLIN STREET, Vancouver, BC V5K 1X5 | Gas Permit | Residential | Addition | Completed | Residential - re and re gas range | NULL
BP-2021-03520 | 2022-01-07 | 5092 PINE CRESCENT, Vancouver, BC V6M 3P6 | Building Permit | Building Permit (BP) | Demolition / Deconstruction | Completed | Low Density Housing - Demolition / Deconstruction - To demolish the existing one family dwelling building ($15,000) on this site by means of deconstruction. Demolition – Pre 1950’s Pre-1950 with Character Merit Green Demolition Conditions Apply : 90% Recycling Rate of Building Materials Required This permit is subject to the Green Demolition Bylaw (11023) Note: Demo Declaration by Deconstruction – Jewel Mini Excavating Ltd. (Kuljeet Singh) (604)-727-9486 | 15000
SP-2021-00998 | 2021-07-27 | 1199 W PENDER STREET, Vancouver, BC V6E 2R1 | Sprinkler Permit | Commercial | Tenant Improvement | Completed | Commercial - Relocate heads to suit new tenant layout. >#370 Interior alterations to provide improvements for this existing office tenant at unit #370 on the 3rd floor of this commercial building on this site. >*****This application does not include any of the following: 1. Not more than 20 sprinklers (add, relocate, or remove), 2. hydraulic calculations, 3. change in occupancy and /or hazard classification, 4. warehouse storage arrangements, 5. mobile compact storage arrangements, 6. alternative solutions, 7. changes to the sprinkler system supply piping (e.g. valves, mains, cross-mains, branch-lines, etc.), or 8. flexible sprinkler pipe. | NULL
GP-2021-02344 | 2021-07-09 | 7117 MONT ROYAL SQUARE, Vancouver, BC V5S 4W5 | Gas Permit | Residential | Addition | Completed | Residential - re and re gas range | NULL
EP-2021-05139 | 2021-07-19 | NULL | Electrical Permit | Commercial | Renovation | Issued | Installation / Repair - Commercial - 41ST & CAMBIE Traffic Signal Modifications. Supply and Install conductors and Ped push buttons. LOCATIONS: INTERSECTION OF 41ST & CAMBIE Incorrect name on FSR. Should be James Burns, not Lucas Shaffer. James Burns, Class B, 091188 | 30000
EP-2021-06961 | 2021-09-20 | 4888 JOYCE STREET #3, Vancouver, BC V5R 4G3 | Electrical Permit | Residential | New | Issued | Installation / Repair - Residential - rough wiring of laneway only of security alarm, tv, telephone | 1000
EP-2021-06962 | 2021-09-20 | 3519 HULL STREET, Vancouver, BC V5N 4R8 | Electrical Permit | Residential | New | Issued | Installation / Repair - Residential - rough wiring of security alarm, tv, tel and completion of security alarm | 1000
EP-2021-06964 | 2021-09-20 | 4888 JOYCE STREET #3, Vancouver, BC V5R 4G3 | Electrical Permit | Residential | New | Issued | Installation / Repair - Residential - Complete prewiring and finishing for a new Laneway house. Main service-200 amp charger Main house 4888 meter-100 amp Laneway house 3-4888 meter-100 amp rough in for 20amp charger >BP: To construct a 1 storey laneway house building ($131,750.00) with an open parking pad, providing 1 parking space, having vehicular access from the lane. Note: This is a 1 storey building pursuant to the Zoning & Development By-law Note: Bldg 1 (principal bldg) addressed #1 - 4888 Joyce Street retained on site. 1. No A/C unit proposed 2. Schedule B: Xue Li Chen P.Eng (778-235-5447) Structural & Geotechnical 3. HPO: Residential Builder- Building 2 #3-4888 Joyce St - Laneway House (1 storey) Address and suite number assigned as per approved plans for Fire and Emergency response. Access is on the north side. The address number is to be posted to the building to be visible from the street and the suite number is to be posted at the suite entry in accordance with the Building By-law prior to final inspection. ****ALL PROJECT COORINATOR NOTES HAS BEEN ACCEPTED BY THE APPLICANT**** ******THIS PERMIT HAS BEEN ISSUED UNDER THE REQUIREMENTS OF VBBL #12511 (2019)****** | 8000
PP-2021-03138 | 2021-09-20 | 1348 BARCLAY STREET, Vancouver, BC V6E 1H7 | Plumbing Permit | Commercial | Renovation - Dwelling Unit(s) only | Completed | Commercial - Will be replacing the bathtub and shower diverter valve with new. Will also be replacing the toilet, lavatory sink and faucet, kitchen sink and faucet, and installing a new dishwasher. The location of these fixtures will not change from original. >Interior alterations only to provide improvements to suite #1605 on the 16th floor of this existing multiple dwelling building on this site. Scope of work to include modify the kitchen layout, upgrade finishes, appliances, and fixtures throughout the suite, and to fix firestopping where needed. Energy Upgrade: L2 - Appliances - Upgrade to an Energuide/Energy Star appliance (fridge; dishwasher) | NULL
EP-2021-05140 | 2021-07-09 | NULL | Electrical Permit | Commercial | Renovation | Issued | Installation / Repair - Commercial - W 42ND & MALL ACCESS ON CAMBIE Supply and install: 120/208 200A Kiosk, underground conduit, junction boxes, conductors and traffic signal modifications. 4x 177W LED Luminaires. LOCATION: W 42ND & MALL ACCESS ON CAMBIE | 80000
BP-2021-03522 | 2021-09-13 | 1716 RENFREW STREET, Vancouver, BC V5M 3H8 | Building Permit | Building Permit (BP) | Addition / Alteration | Issued | Field Review - Addition / Alteration - Exterior alterations to repair the west facade and soffits at this 1 storey, financial institution building having vehicular access from East 1st Avenue. Okay for Field Review per M. Lee, July 9, 2021. No DP required as scope of work is limited to repair work. Repaired area is to match existing facades in look, colour and materials. Separate permits are required for Sign installation. Related to: CF-2021-007180 letters of assurance submitted by: John White, 416-961-4111, Reg.Arch, Architectural Schedule B, Schedule A. Structural review assurance letter: Christian Arriola, 403-970-4544, Structural and Mechanical Eng. Note to applicant: The services of a structural engineer may be required, based upon site inspection by the District Building Inspector. A Sprinkler permit may be required, as determined by the District Building Inspector. Energy checklist is currently no longer required with your Building Permit (BP) application. Some supporting documents are still required at BP stage, specifically Envelope and HVAC, if applicable. Service Water Heating and Lighting supporting documents, if applicable, must be submitted with your related trades permits (e.g. electrical and plumbing). All energy upgrades will be checked during inspections stage. It is the applicant’s responsibility to identify and note all required upgrades including energy upgrades on their BP drawings at BP stage. | 90000
EP-2021-05142 | 2021-07-09 | NULL | Electrical Permit | Commercial | Renovation | Issued | Installation / Repair - Commercial - 45th and Cambie intersection Supply and Install 100A 120/240V service, underground conduit, and conductors. Traffic Signal modifications. | 15000
GP-2021-02347 | 2021-07-09 | 1855 ALMA STREET, Vancouver, BC V6R 0C7 | Gas Permit | Residential | New | Issued | Residential - LWH - gas piping To construct a 2 storey laneway house building with an attached garage and an open parking pad providing 2 parking spaces having vehicular access from the lane ***The entire building, INCLUDING THE ATTACHED GARAGE, to be sprinklered to NFPA 13R *** Note: Parking for the site has been provided under DB (construction of LWH) Note: This is a 1 1/2 storey building pursuant to the Zoning & Development By-law 1. Covenant registered at the Land Title Office under CA8884341 2. No Strata Titling permitted 3. No A/C unit proposed | NULL
PP-2021-03139 | 2021-09-20 | 1348 BARCLAY STREET, Vancouver, BC V6E 1H7 | Plumbing Permit | Commercial | Renovation - Dwelling Unit(s) only | Completed | Commercial - Will be replacing the bathtub and shower diverter valve with new. Will also be replacing the toilet, lavatory sink and faucet, kitchen sink and faucet, and installing a new dishwasher. The location of these fixtures will not change from original. >Interior alterations only to provide improvements to suite #1705 on the 17th floor of this existing multiple dwelling building on this site. Scope of work to include modify the kitchen layout, upgrade finishes, appliances, and fixtures throughout the suite, and to fix firestopping where needed. Energy Upgrade: L2 - Appliances - Upgrade to an Energuide/Energy Star appliance (fridge; dishwasher) Schedule B - Arch., Plumbing, & Electrical submitted by John J. McCuaig | NULL
PP-2021-03141 | 2021-09-21 | 1501 HARO STREET, Vancouver, BC V6G 1G4 | Plumbing Permit | Commercial | Renovation - Dwelling Unit(s) only | Completed | Commercial - Will be replacing the bathtub and shower diverter valve with new. Will also be replacing the toilet, lavatory sink and faucet, kitchen sink and faucet, and installing a new dishwasher. The location of these fixtures will not change from original. >>BP work description: -#603 Interior alterations to provide improvements to dwelling unit #603 on the 6th floor of this existing multiple dwelling building on this site. | NULL
PP-2021-03142 | 2021-09-20 | 1454 PENDRELL STREET, Vancouver, BC V6G 1S5 | Plumbing Permit | Commercial | Renovation - Dwelling Unit(s) only | Completed | Commercial - Will be replacing the bathtub and shower diverter valve with new. Will also be replacing the toilet, lavatory sink and faucet, kitchen sink and faucet, and installing a new dishwasher. The location of these fixtures will not change from original. -BP work description: -#46 - Floor 4 Interior alterations to provide improvements to this dwelling unit (#46) in this existing multiple dwelling building on this site. Scope of Work: Full Kitchen and bathroom reno. Deconstruct Kitchen wall. Finishing throughout. Electrical and Plumbing to suit. | NULL
EP-2021-06970 | 2021-09-29 | 6971 WHITHORN COURT, Vancouver, BC V5S 4K7 | Electrical Permit | Residential | Renovation | Completed | Installation / Repair - Residential - The work to take place is: - install a double pole double throw switch, existing dryer circuit to be used; - the switch would enable the installation of an EVSE; - The maximum output of the new EVSE is 24 amps. | 841
BP-2021-03524 | 2021-10-15 | 4961 ELGIN STREET, Vancouver, BC V5W 3J7 | Building Permit | Building Permit (BP) | Demolition / Deconstruction | Completed | Low Density Housing - Demolition / Deconstruction - Building Permit for DB-2021-03523 2FD To demolish the existing one family dwelling building ($15,000) on this site by means of deconstruction. 1946 Green Demolition Conditions Apply : 75% Recycling Rate of Building Materials Required | 15000
DB-2021-03526 | 2021-12-23 | 3390 E 49TH AVENUE, Vancouver, BC V5S 1L8 | Building Permit | Development and Building Permit (DB) | New Building | Issued | Low Density Housing - New Building - To construct a 2 storey two-family dwelling with a/(2) secondary suite(s) located in the Basement ($928,850) with a detached accessory building (garage) and 1 open parking at the rear providing 3 parking spaces, having vehicular access from the lane. 1. Covenant registered at the Land Title Office under CA9601209 2. A/C proposed – Exterior component located in rear yard, Interior component located in upper storey. 3. No Bar sink 4. Schedule B: (J.J.S. HUI) P.Eng (778.319.3403) Structural & Geotechnical 5. HPO: Residential Builder- Smart Choice Builders Ltd Note: This is a 2 storey building pursuant to the Zoning and Development By-Law Address Information: Principle Dwelling (North): 3390 E 49th Av Principle Dwelling (South): 6511 Tyne St Address and suite numbers assigned as per approved plans for Fire and Emergency response. The address numbers are to be posted on the building to be visible from the street and the suite numbers are to be posted at the suite entries in accordance with the Building By-law prior to final inspection. **THIS PERMIT HAS BEEN ISSUED UNDER THE REQUIREMENTS OF VBBL #12511 (2019)** | 928850
DB-2021-03527 | 2021-12-23 | 3390 E 49TH AVENUE, Vancouver, BC V5S 1L8 | Building Permit | Development and Building Permit (DB) | Demolition / Deconstruction | Issued | Low Density Housing - Demolition / Deconstruction - To demolish the existing one family dwelling building ($15,000) on this site. Note: Demo Declaration – Bhullar Excavating & Demolition Inc (Baghail Bhullar) (778)-891-4556 | 15000
SP-2021-00999 | 2021-07-13 | 2555 E 12TH AVENUE #3, Vancouver, BC V5M 2C3 | Sprinkler Permit | Residential | New | Issued | Residential - Sprinkler heads >To construct a 2 storey laneway house building ($223,957.50) with an open parking pad, providing 1 parking space, having vehicular access from the lane. Note: This is a 1 ½ storey building pursuant to the Zoning & Development By-law 1. No Strata Titling permitted 2. No A/C unit proposed 3. Schedule B: Shambhu N. Biswas, P.Eng (604-250-8666) Structural & Geotechnical 4. HPO: Residential Builder- Ajay Dutta & Surinder Dutta Address assigned per approved plans. Fire and Emergency street access (walkway) to the laneway house is from the west side. Street access must be provided and maintained at all times. The building addresses are to be posted and to be visible from the street in accordance with the Building By-law prior to final inspection. ******THIS PERMIT HAS BEEN ISSUED UNDER THE REQUIREMENTS OF VBBL #12511 (2019)****** | NULL
PP-2021-03148 | 2021-09-20 | 2635 PRINCE EDWARD STREET #414, Vancouver, BC V5T 4V7 | Plumbing Permit | Residential | Renovation | Completed | Residential - Install new bathtub, tub and shower valve. Move waterlines for vanity. >Interior alterations to renovate this dwelling unit #414 on the 4th floor of this existing multiple dwelling building. OK for field review per Jamie Zhang, Jul.19/21 | NULL
EP-2021-06971 | 2021-09-22 | 1191 E 51ST AVENUE, Vancouver, BC V5X 4P7 | Electrical Permit | Residential | Tenant Improvement | Completed | Installation / Repair - Residential - -service upgrade: existing 100amp to new 200amp, panel location remains same -install new 2" telephone underground duct | 4500
EP-2021-06978 | 2021-09-24 | 7642 OSLER STREET, Vancouver, BC V6P 4C7 | Electrical Permit | Residential | New | Issued | Installation / Repair - Residential - extra low voltage only. wiring for TEL, Cable , Alarm and Vacuum prewire only | 3500
EP-2021-06979 | 2021-09-24 | 7642 OSLER STREET #3, Vancouver, BC V6P 4C7 | Electrical Permit | Residential | New | Issued | Installation / Repair - Residential - Extra low voltage only Tel, Cable, Alarm prewire only | 1000
EP-2021-06972 | 2021-09-20 | 7855 ONTARIO STREET, Vancouver, BC V5X 3C8 | Electrical Permit | Residential | New | Issued | Temporary Power - Residential - To provide temporary power. | NULL
SP-2021-01356 | 2021-09-21 | 277 W 46TH AVENUE #3, Vancouver, BC V5Y 2X2 | Sprinkler Permit | Residential | New | Issued | Residential - Install sprinklers in LWH >To construct a 2 storey laneway house building ($220,750) with an open parking pad, providing 1 parking space, having vehicular access from the lane. Note: This is a 1 ½ storey building pursuant to the Zoning & Development By-law Note: Bldg 1 (principal bldg) addressed #1-277 W 46th Ave. retained on site. 1. No A/C unit proposed 2. Schedule B: MD. Shahidul Alam, P.Eng (604-653-7475) Structural & Geotechnical 3. HPO: Residential Builder - Metro-City Projects Inc. ******THIS PERMIT HAS BEEN ISSUED UNDER THE REQUIREMENTS OF VBBL #12511 (2019)****** | NULL
EP-2021-05146 | 2021-07-12 | 200 BURRARD STREET, Vancouver, BC V6C 3L6 | Electrical Permit | Commercial | New | Completed | Installation / Repair - Commercial - We are installing roughly 60 data cables through conduit provided by the GC's main electrical contractor. We also installed a small wall mounted cabinet. | 17000
PP-2021-02355 | 2021-07-09 | 1935 E 53RD AVENUE #3, Vancouver, BC V5P 1X5 | Plumbing Permit | Residential | New | Issued | Residential - Sump | NULL
DB-2021-03534 | 2021-11-02 | 2246 W 20TH AVENUE, Vancouver, BC V6L 1G3 | Building Permit | Development and Building Permit (DB) | New Building | Issued | Low Density Housing - New Building - Note: This Building Permit will remain in a suspended status until the associated Demolition Permit BP-2021-03535 is completed. To construct a 2 storey + cellar one-family dwelling ($1,054,340) with open parking at the rear providing 3 parking space, 1 surface parking and detached 2 car garage, having vehicular access from the lane. 1. No Strata Titling permitted 2. Covenant registered at the Land Title Office under CA9195405 (LWH) 3. A/C proposed – Exterior component located in rear yard, Interior component located in upper floor - closet 4. Bar sink located in Recreation room 5. Schedule B: (Alan Prahalad) P.Eng (604.831.1431) Structural 6. Rev #1: Schedule B: (Gong Zuo Zhou) P.Eng (604-836-2586) Geotechnical 7. HPO: Residential Builder- Ecolite Homes Ltd Note: This is a 2 storey building pursuant to the Zoning and Development By-Law Address Information: Principle Dwelling: #1 - 2246 W 20th Av Laneway home: #3 - 2246 W 20th Av Address and suite number assigned as per approved plans for Fire and Emergency response. The address number is to be posted to the building to be visible from the street and the suite number is to be posted at the suite entry in accordance with the Building By-law prior to final inspection. **THIS PERMIT HAS BEEN ISSUED UNDER THE REQUIREMENTS OF VBBL #12511 (2019) ** | 1054340
BP-2021-03539 | 2021-09-29 | 3580 POINT GREY ROAD, Vancouver, BC V6R 1A8 | Building Permit | Building Permit (BP) | Salvage and Abatement | Completed | Low Density Housing - Salvage and Abatement - Salvage and abatement permit only for Building permit: BP-2021-03537 and to be completed under the supervision of a registered professional. This permit does not authorize demolition, deconstruction or construction work. Deconstruction Permit: BP-2021-03538 | 0
EP-2021-06976 | 2021-09-20 | 77 E HASTINGS STREET, Vancouver, BC | Electrical Permit | Commercial | Renovation | Issued | Installation / Repair - Commercial - DDC Controls for new (2) supply ,(2)return valve,(2) temp/humidity stat, (2) touch screen display units & (2) Differential Pressure Sensors.for room 101 & 102 | 5000
EP-2021-06974 | 2021-09-20 | 2964 W 28TH AVENUE, Vancouver, BC V6L 1X2 | Electrical Permit | Residential | New | Issued | Temporary Power - Residential - To provide temporary power. | NULL
EP-2021-06975 | 2021-09-22 | 3720 W 8TH AVENUE #404, Vancouver, BC V6R 1Z3 | Electrical Permit | Commercial | Renovation - Dwelling Unit(s) only | Issued | Installation / Repair - Commercial - Complete Renovation of apartment. Scope of work to include; new LED lighting throughout, installation of new kitchen appliance circuits and additional smoke detectors in bedrooms. >BP: #404 - 4th floor Interior alterations to provide improvements to this dwelling unit on the 4th floor (#404) in this existing multiple dwelling building on this site. Scope of work: remove portion of kitchen wall, upgrade kitchen, finishes, electrical and plumbing work. Energy Upgrade: E2- Lighting - Install energy efficient lighting fixtures (single occupied space area) DBI to determine if P.Eng required. OK for field review as per R. Astorino - Aug 17, 2021 Energy checklist is currently no longer required with your Building Permit (BP) application. Some supporting documents are still required at BP stage, specifically Envelope and HVAC, if applicable. Service Water Heating and Lighting supporting documents, if applicable, must be submitted with your related trades permits (e.g. electrical and plumbing). All energy upgrades will be checked during inspections stage. It is the applicant's responsibility to identify and note all required upgrades including energy upgrades on their BP drawings at BP stage. | 6000
GP-2021-03079 | 2021-09-20 | 1750 E 15TH AVENUE, Vancouver, BC V5N 2G3 | Gas Permit | Residential | New | Issued | Residential - Duplex house one fireplace ltd >To construct a 2 storey two-family dwelling ($799,500) with a detached accessory building (garage) and 1 open parking at the rear providing 2 parking spaces, having vehicular access from the lane. 1. A/C proposed – Exterior component located in North(Rear) & South(Front), Interior component located in half storey 2. Schedule B: (Yatendra Kumar Sharma) P.Eng (778.863.7076) Structural & Geotechnical 3. HPO: Residential Builder- Hi-beam Properties Ltd. Note: This is a 2 storey building pursuant to the Zoning and Development By-Law Address Information: Principle Dwelling #1: 1750 E 15 Ave Principle Dwelling #2: 1748 E 15 Ave Addresses have been assigned per the approved plans, access to the rear unit is from the North side. This access must be provided & maintained at all times and the building addresses posted to be visible from the street in accordance with the Building By-law. **THIS PERMIT HAS BEEN ISSUED UNDER THE REQUIREMENTS OF VBBL #12511 (2019) ** ****ALL PROJECT COORINATOR NOTES HAS BEEN ACCEPTED BY THE APPLICANT**** | NULL
GP-2021-03080 | 2021-09-20 | 3233 WILLIAM STREET, Vancouver, BC V5K 2Z2 | Gas Permit | Residential | Renovation | Completed | Residential - To Replace 1 Furnace Re/Re | NULL
BP-2021-04905 | 2021-10-12 | 609 GRANVILLE STREET, Vancouver, BC | Building Permit | Building Permit (BP) | Addition / Alteration | Issued | Field Review - Addition / Alteration - #1010- 10th floor (full floor tenant) Interior alterations to this existing full floor office tenant on the 10th floor (#1010) in this existing commercial building on this site. Scope of work: remove/construct partition walls, doors, finishes, new lighting, T-Bar ceiling, electrical, plumbing and sprinkler work. TENANT: Davidson & Company Architectural Schedule B submitted by Andrew Igel, Architect, ph: 778-839-4260 Building Sprinklered - Separate Sprinkler Permit required for proposed sprinkler work. E2 - Lighting - Upgrade to Bilevel Lighting Control (per 9.4.1.1 (d) of ASHRAE 90.1-2016 Energy checklist is currently no longer required with your Building Permit (BP) application. Some supporting documents are still required at BP stage, specifically Envelope and HVAC, if applicable. Service Water Heating and Lighting supporting documents, if applicable, must be submitted with your related trades permits (e.g. electrical and plumbing). All energy upgrades will be checked during inspections stage. It is the applicant's responsibility to identify and note all required upgrades including energy upgrades on their BP drawings. | 845000
PP-2021-03143 | 2021-09-20 | 1420 W GEORGIA STREET #803, Vancouver, BC V6G 3K4 | Plumbing Permit | Commercial | Renovation | Issued | Commercial - Renovate 2 bathrooms and a kitchen. New bath tub in existing location and replacing a bathtub with a walk in shower. >BP work description: #803 - Floor 8 Interior alterations to provide improvements to this unit (803) in this existing multiple dwelling building on this site. Scope of work: Full kitchen and two bathroom re and re. Master bath, replace tub with stand up shower. New flooring and paint throughout. new appliances. | NULL
PP-2021-03144 | 2021-09-20 | 1239 W 40TH AVENUE, Vancouver, BC V6M 1V3 | Plumbing Permit | Residential | New | Completed | Residential - Lawn irrigation | NULL
DB-2021-04908 | 2022-02-03 | 5080 CHAMBERS STREET, Vancouver, BC V5R 3L9 | Building Permit | Development and Building Permit (DB) | Demolition / Deconstruction | Issued | Enquiry Centre - Demolition / Deconstruction - To demolish this one family dwelling building to grade. OK for SIPs per K. Vogt, Sept 28th, 2021 "Notice of Demolition must be provided to District Building Inspector 24 hours in advance of demolition by calling 3-1-1 or 604-873-7000 outside of Vancouver." The deconstruction shall be in accordance with the submitted deconstruction plan and to be confirmed through an acceptable Deconstruction Compliance Report form with copies of recycling and disposal facility receipts. Attach all receipts and submit by email to compliancereport@vancouver.ca. All deconstruction is to be completed to the satisfaction of the Director of Planning prior to the issuance of the building permit. | 20000
GP-2021-03085 | 2021-09-20 | 58 E 39TH AVENUE #3, Vancouver, BC V5W 1J7 | Gas Permit | Residential | New | Issued | Residential - 1 Water Heater Installation >To construct a 2 storey laneway house building ($203,675) with an open parking pad, providing 1 parking space, having vehicular access from the lane. Note: This is a 1 ½ storey building pursuant to the Zoning & Development By-law 1. Non-stratification covenant registration for secondary suite and laneway house must be completed prior to sheathing inspection. 2. No Strata Titling permitted 3. No A/C unit proposed 4. Schedule B: Tsung-Hua Yang, P. Eng. (604-729-0585) Structural & Geotechnical 5. HPO: Residential Builder - Kinip Construction Ltd. 41172 Address Note: Building 2 #3 - 58 E 39th Av - Laneway House (1.5 storey) Address assigned per approved plans. Fire and Emergency street access (walkway) to the laneway house is from the west side. Street access must be provided and maintained at all times. The building addresses are to be posted and to be visible from the street in accordance with the Building By-law prior to final inspection. ******THIS PERMIT HAS BEEN ISSUED UNDER THE REQUIREMENTS OF VBBL #12511 (2019)****** | NULL
PP-2021-03151 | 2021-09-24 | 1848 MACDONALD STREET, Vancouver, BC V6K 3X9 | Plumbing Permit | Residential | Renovation | Issued | Residential - New plumbing Exterior and interior alterations to the existing multiple conversion dwelling building containing three dwelling units on this inside without lane site. Work to include changes to the exterior decks and balconies and to reconstruct the third floor and roof. | NULL
EP-2021-05147 | 2021-07-09 | 2055 COLUMBIA STREET, Vancouver, BC | Electrical Permit | Commercial | New | Issued | Temporary Power - Commercial - To provide temporary power. **Amendment Jul 14, 2021** Amend to 1p3w as per inspector request. | NULL
GP-2021-02349 | 2021-07-09 | 3436 E 2ND AVENUE, Vancouver, BC V5M 1G6 | Gas Permit | Residential | Tenant Improvement | Completed | Residential - RE N RE - replace boiler and water heater with combi system | NULL
DB-2021-03540 | 2021-11-02 | 2246 W 20TH AVENUE #3, Vancouver, BC V6L 1G3 | Building Permit | Development and Building Permit (DB) | New Building | Issued | Low Density Housing - New Building - To construct a 2 storey laneway house building ($231,682.50) with an attached garage and 1 open parking pad, providing a total of 3 parking spaces, having vehicular access from the 20' Lane. Note: This is a 1 ½ storey building pursuant to the Zoning & Development By-law. 1. Covenant registered at the Land Title Office under CA9195405 (LWH) 2. No Strata Titling permitted 3. No A/C Unit proposed 4. Schedule B: (Alan Prahalad) P.Eng (604.831.1431) Structural 5. HPO: Residential Builder- Ecolite Homes Ltd NOTE: To achieve the required FSR. A floor space exclusion of 3% has been applied to this application as per section 11.24.18 of the district schedule, to accommodate improved building performance. Address Information: Principle Dwelling: #1 - 2246 W 20th Av Laneway home: #3 - 2246 W 20th Av Address and suite number assigned as per approved plans for Fire and Emergency response. The address number is to be posted to the building to be visible from the street and the suite number is to be posted at the suite entry in accordance with the Building By-law prior to final inspection. NOTE: Information regarding the principal building on the survey and site plan is for reference only. Any discrepancy between information regarding the principal building on the survey and/or site plan and approved permit drawings for the principal building are neither approved nor authorized under this laneway house permit. *NEW HOUSE* Note: See DB-2021-03534 for Bldg 1 on site (principal bldg) addressed #1 - 2246 W 20th Av **THIS PERMIT HAS BEEN ISSUED UNDER THE REQUIREMENTS OF VBBL #12511 (2019) ** | 231682.5
DB-2021-04910 | 2022-02-03 | 5104 CHAMBERS STREET, Vancouver, BC V5R 3L9 | Building Permit | Development and Building Permit (DB) | Demolition / Deconstruction | Issued | Enquiry Centre - Demolition / Deconstruction - To demolish this one family dwelling building to grade. OK for SIPs per K. Vogt, Sept 28th, 2021 "Notice of Demolition must be provided to District Building Inspector 24 hours in advance of demolition by calling 3-1-1 or 604-873-7000 outside of Vancouver." The deconstruction shall be in accordance with the submitted deconstruction plan and to be confirmed through an acceptable Deconstruction Compliance Report form with copies of recycling and disposal facility receipts. Attach all receipts and submit by email to compliancereport@vancouver.ca. All deconstruction is to be completed to the satisfaction of the Director of Planning prior to the issuance of the building permit. | 20000
GP-2021-03103 | 2021-09-21 | 2591 PANDORA STREET, Vancouver, BC V5K 1V7 | Gas Permit | Residential | Renovation | Completed | Residential - Hook Up Gas Stove with the gas line' Gas stove supplied by the Customer | NULL
GP-2021-03086 | 2021-09-21 | 4279 DONCASTER WAY, Vancouver, BC V6S 1W1 | Gas Permit | Residential | New | Issued | Residential - Installation of one fireplace, venting and hook up only >To construct a 2 storey + cellar one-family dwelling with an attached accessory building (garage), providing 2 parking spaces, having vehicular access from the Doncaster Way. Note: This is a 2 storey building pursuant to the Zoning and Development By-Law 1- Bar/Sink proposed in Rec Room 2- A/C unit proposed at BSM 3- Schedule B: Xian Min Lily Qiu P.Eng (778.321.5377) Structural 4- Schedule B: Heqing Jian P.Eng (778.987.7461) 5- Schedule B: Xian Min Lily Qiu P.Eng (778.321.5377)Architectural & Structural for Glass Railing 5- Schedule A: Xian Min Lily Qiu P.Eng (778.321.5377) ******THIS PERMIT HAS BEEN ISSUED UNDER THE REQUIREMENTS OF VBBL 2014 AND THE GREEN HOMES PROGRAM****** NOTE: To achieve the required FSR. A floor space exclusion of 2% has been applied to this application | NULL
BP-2021-04912 | 2022-01-31 | 1133 MELVILLE STREET, Vancouver, BC V6E 4E5 | Building Permit | Building Permit (BP) | Addition / Alteration | Issued | Certified Professional Program - Addition / Alteration - PENDING VCH APPROVAL 31-Jan-2022 tn Interior alterations to provide tenant improvements for a new office at 19th through 22nd floors and the elevator lobby at 23rd floor in this building currently under construction. Interior scope of work from the 19th through 22nd floors includes tenant suite, elevator lobby, public corridor with exclusion of base building core areas and base building washrooms. The 19th floor also includes food prep area/ kitchen and the furniture at the outdoor terrace. The scope of work on the 23rd floor is partial and only includes the elevator lobby area. Note: The sprinkler system for Commercial kitchen (Class 2) at level 19 shall be designed under NFPA 13 to OHG1. As a security measure, it is proposed to install an electromagnetic locking hardware at the entry suite door of Levels 19, 21 and 22. The electromagnetic locks will be will be installed in accordance with Sentence 3.4.6.16. (4) of the VBBL. Sequence of operation letter by Paul Gogan, Architect AIBC along with a sketch showing the proposed location of the maglocks on file. Commitment by the owner to decommission the proposed maglocks once no longer required on file. | 11000000
DB-2021-03541 | 2022-02-17 | 1175 E 61ST AVENUE, Vancouver, BC V5X 2C5 | Building Permit | Development and Building Permit (DB) | Addition / Alteration | Issued | Field Review - Addition / Alteration - Exterior and interior alterations and a change of this existing 2 storey plus basement one family dwelling to one family dwelling with a secondary suite with 3 off street parking provided in the detached garage, having vehicular access off the rear lane. Exterior alterations are limited to: 1. Removal of concrete at rear to 60 percent impermeable 2. Removal of unauthorized awnings on the South Elevation, 2nd level 3. Removal of unauthorized awnings on the North Elevation, over the sunken patio and deck at rear. Interior scope of work includes replacing bathroom fixtures and installing new lighting in the kitchen. Okay for Field Review per M. Lee, July 9, 2021 This building is sprinklered. A separate sprinkler permit is required for all related work. Note: 1. Related to CF-2020-004787. 2. No strata-titling will be permitted. 3. This is a two-storey building pursuant to the Zoning and Development By-law. 4. An annual Vancouver Business License must be obtained prior to the rental of this approved one-family dwelling and/or secondary suite on this site. 5. Install interconnected, hardwired, 120 volt smoke alarms with battery back-up and silencing feature, in each sleeping unit and within 5m outside each sleeping areas on each storey as per Building Bylaw 9.10.19. 6. Install Carbon Monoxide Alarm as per Building By-Law 9.32.4.2. & Bulletin 2007-007-BU/EL 7. Dedicated 3' wide firefighter access path with overhead clearance of 2m to be maintained at all times. | 40000
BP-2021-03544 | 2021-08-31 | 2212 E 46TH AVENUE, Vancouver, BC V5P 1P4 | Building Permit | Building Permit (BP) | Salvage and Abatement | Completed | Low Density Housing - Salvage and Abatement - Salvage and abatement permit only for DB-2020-03 542 and to be completed under the supervision of a registered professional. This permit does not authorize demolition, deconstruction or construction work. QP: Kurt Mcinnes - Apolleon Engineering Inc | 0
EP-2021-05150 | 2021-08-17 | 450 E CORDOVA STREET, Vancouver, BC V6A 3S1 | Electrical Permit | Commercial | Tenant Improvement | Issued | Installation / Repair - Commercial - Voluntary upgrade of existing Fire Alarm System as per Bulletin 2018-004-BU/EL Option #1-A. Existing Simplex 4100es to remain tubs and components will be added as required. New annunciator panel New class A riser with isolation for all addressable devices and class b for common area NAC. Replace all existing smoke detectors, heat detectors and pull stations. Install new smoke detectors and pull stations in common areas, stairwells and mechanical rooms as per AES drawings. TYPICAL SUITE LAYOUT. REMOVE EXISTING 120V SMOKE ALARM. PROVIDE NEW COMBINATION SMOKE/HEAT DETECTOR C/W SOUNDER BASE, FIRE ALARM HORN FOR GENERAL AUDIBLE ALARM, AND IN-SUITE WALL-MOUNT SILENCING SWITCH. PROVIDE NEW FIRE ALARM HORN STROBES, IN LIEU OF FIRE ALARM HORNS,TO UNITS 101, 102, 110, 112, 116, AND 227. Provisions for future elevator homing and FEO requirements (elevator upgrade not being done at this time exiting elevator homing functionality to remain). New EM lighting and battery packs throughout the building as per AES drawings. Install new self powered Green running man exit signs as per AES drawings. A complete verification of the FAS in conformance with CAN/ULC-S524. | 303594.4
EP-2021-06983 | 2021-09-20 | 1133 MELVILLE STREET, Vancouver, BC V6E 4E5 | Electrical Permit | Commercial | New | Issued | Installation / Repair - Commercial - Installing Heat trace cable to domestic, sanitary & hydronic piping in parkade and on rooftop >BP: To construct a 38 storey mixed -use building (37 Level building) consisting of: 1 st storey (Basement) - Loading bay and Drop-off Lobby 2 nd storey (Level 1) - Restaurant (A-2) shell , Fitness Amenity & Main Entry Lobby 3 rd storey (Level 2) - Conference Centre 4 rd to 37 th storeys ( Level 3 to Level 36) - office tower (Group D) 38 storey (Roof/Level 37) - in-door pre-function area interconnected with Level 36, all over 5 levels of underground parking. Note: The fitness amenity room on Level 1, conference centre on Level 2, and pre-finction area on Level 37 are provided for the use of the office occupants of the building. 15-Nov-2018 - Stage 1 (excavation and shoring) issued. 21-Jan-2019 - Stage 2 (foundation to grade) issued. 13-Dec-2019 - Stage 3 (full permit) issued. Revision #1 - 25-Jul-2019 tn As of December 24, 2018 Richard Butler, P. Eng will no longer be the Registered Professional of Record for Geotechnical discipline for this project. As of December 24, 2018 Randy Williams, P. Eng. will be assuming responsibilities as the Registered Professional of Record for Geotechnical discipline for the above noted project. | 32480
EP-2021-06984 | 2021-09-24 | 2145 W 32ND AVENUE, Vancouver, BC V6L 2B1 | Electrical Permit | Residential | New | Issued | Installation / Repair - Residential - New duplex house electrical installation, and new electrical service >BP: To construct a two-storey two-family dwelling with two secondary suites ($751,000) located in the basement, with a detached accessory building (garage) at the rear providing 4 parking spaces, having vehicular access from the lane. Note: This is a 2 storey building pursuant to the Zoning and Development By-Law 1. Covenant registered at the Land Title Office under CA8992931 2. No strata titling permitted 3. A/C units proposed in rear yard near detached garage 4. No Bar sinks proposed 5. Schedule B: Jason Hui P.Eng (778.319.3403) Structural & Geotechnical 6. HPO: Residential Builder - THT Properties Ltd. EAST UNIT #1-2145 W 32nd Av - One Family Dwelling (1st & 2nd floor) #2-2145 W 32nd Av - Secondary Suite (basement) WEST UNIT #1-2147 W 32nd Av - One Family Dwelling (1st & 2nd floor) #2-2147 W 32nd Av - Secondary Suite (basement) Address and suite numbers assigned as per approved plans for Fire and Emergency response. The Address numbers are to be posted to the building to be visible from the street and the suite numbers are to be posted at the suite entries in accordance with the Building By-law prior to final inspection. ******THIS PERMIT HAS BEEN ISSUED UNDER THE REQUIREMENTS OF VBBL #12511 (2019)****** | 28000
BP-2021-03550 | 2022-01-25 | 2689 KITCHENER STREET, Vancouver, BC V5K 3C9 | Building Permit | Building Permit (BP) | Demolition / Deconstruction | Completed | Low Density Housing - Demolition / Deconstruction - To demolish the existing one family dwelling building ($15,000) on this site by means of deconstruction. Demolition – Pre 1950’s Pre-1950 Green Demolition Conditions Apply : 75% Recycling Rate of Building Materials Required This permit is subject to the Green Demolition Bylaw (11023) Note: Demo Declaration by Deconstruction – G & K Excavation and Demolition Services Ltd (Gurjinder S. Gill) (604)-617-8715 | 15000
BP-2021-03552 | 2021-08-27 | 3045 W 6TH AVENUE, Vancouver, BC V6K 1X4 | Building Permit | Building Permit (BP) | Addition / Alteration | Issued | Field Review - Addition / Alteration - 3045 W 6th Ave Interior alterations to provide improvements to dwelling unit 3045 W 6th Ave in this existing two family dwelling building on this site. OK for Field Review per W.Wong, July 9, 2021 letters of assurance submitted by: Mohid Aziz Akhtary, 604-908-2949, P.Eng, Structural Schedule B. Energy checklist is currently no longer required with your Building Permit (BP) application. Some supporting documents are still required at BP stage, specifically Envelope and HVAC, if applicable. Service Water Heating and Lighting supporting documents, if applicable, must be submitted with your related trades permits (e.g. electrical and plumbing). All energy upgrades will be checked during inspections stage. It is the applicant’s responsibility to identify and note all required upgrades including energy upgrades on their BP drawings at BP stage. | 95000
GP-2021-02350 | 2021-07-15 | 395 W 21ST AVENUE, Vancouver, BC V5Y 2E4 | Gas Permit | Residential | Renovation | Completed | Residential - Installation of 1 gas fireplace - venting and hook up only Interior alteration to provide improvements for this existing two storey plus basement one family dwelling on this corner with lane site. Scope of work: To complete the unfinish areas in the basement and main floor, update kitchen, plumbing and electrical work. | NULL
GP-2021-02351 | 2021-07-12 | 2897 POINT GREY ROAD, Vancouver, BC V6K 1A7 | Gas Permit | Residential | Renovation | Issued | Residential - installation of 3 gas fireplaces - venting and hook u p only | NULL
GP-2021-03105 | 2021-09-21 | 6936 CULLODEN STREET, Vancouver, BC V5X 4J7 | Gas Permit | Residential | Renovation | Completed | Residential - RE & RE Hot Water Tankless BTU : 199,000 BTU | NULL
BP-2021-04915 | 2021-12-15 | 3202 TURNER STREET, Vancouver, BC V5K 2H3 | Building Permit | Building Permit (BP) | Demolition / Deconstruction | Completed | Low Density Housing - Demolition / Deconstruction - To demolish the existing one family dwelling building ($15,000) on this site by means of deconstruction. Demo Declaration – AKAL DEMOLITION & EXCAVATING INC (778)-318-1373 This permit is subject to the Green Demolition Bylaw (11023) Pre-1950: Green Demolition Conditions Apply 75% Recycling Rate of Building Materials Required | 15000
PP-2021-03147 | 2021-09-28 | 5189 EARLES STREET, Vancouver, BC V1V 1V1 | Plumbing Permit | Commercial | Tenant Improvement | Completed | Commercial - 2 new washrooms for the sales centre >Building Permit for DP-2019-00945 Exterior alterations to retain a previously-approved new entrance on Earles Street. Interior alterations to demise the ground floor into 2 tenant spaces and to change the use from (furniture) Retail Store to Temporary Sales Office for a limited period of time expiring (see related DP), unless extended in writing from the Director of Planning. Letters of assurance submitted: Sch A: S. Tsoi, AIBC, 778.780.7429 Sch B (Arch): S. Tsoi, AIBC, 778.780.7429 Sch B (Mech, Plumb): A.P.L. Lee, P.Eng, 604.324.8763 Sch B (Elect): G. Wang, P.Eng, 604.626.2930 Retention of above-noted exterior door OK per POD H. Shayan, Nov 19/2019. OK for Field Review per I. Batt, Nov 19/2019. Note: (A) The display kitchen and bathroom fixtures are NON-WORKING fixtures only (not to be plumbed); (B) The display kitchen and bathroom (show suite) MUST be removed when the "sales centre" tenant vacates the premises; (C) No translucent or opaque film, artwork, posters, shelving, display cases or similar elements are to be installed on or directly outside or inside of the approved glazing frontages and windows. Energy upgrade: L2 - Lighting - Upgrade to Restricted to Manual ON (per 9.4.1.1.(b) of ASHRAE 90.1-2016) | NULL
GP-2021-03087 | 2022-02-27 | 1860 WATERLOO STREET, Vancouver, BC V6R 3G4 | Gas Permit | Residential | Tenant Improvement | Issued | Residential - Replace furnace @ 60,000 BTU | NULL
EP-2021-05152 | 2021-07-12 | 556 W 17TH AVENUE, Vancouver, BC V5Z 1T5 | Electrical Permit | Residential | New | Issued | Installation / Repair - Residential - Installing a temp service for a new home being built | 1000
GP-2021-02353 | 2021-07-12 | 3966 W BROADWAY, Vancouver, BC V6R 2C3 | Gas Permit | Residential | New | Issued | Residential - 1FD - New piping & appliances connections To construct a 2 storey + basement/cellar one-family dwelling with 1 open parking over gravel, providing 1 parking space, having vehicular access from Wallace Street. 1. Non-Stratification Covenant registered at the Land Title Office under CA7985394 2. No Strata Titling permitted. 3. A/C Unit proposed in the Rear Yard / Basement. 4. Bar sink located in Basement and Upper Floor. | NULL
EP-2021-05153 | 2021-07-12 | 2675 ARBUTUS STREET, Vancouver, BC V6J 3Y4 | Electrical Permit | Commercial | Tenant Improvement | Completed | Installation / Repair - Commercial - #2675 - Run branch circuits, install receptacles, install hospital receptacles, install new light fixtures. To permit Interior alterations and a Change of Use from Retail (E) to Health Care Office (D) in this existing Mixed Use Building on this site. Scope to Include: Remove existing interior walls and build new walls to create reception area, treatment rooms, staff area and waiting room. Updating lighting. | 9000
PP-2021-02358 | 2021-07-12 | 1755 HARO STREET, Vancouver, BC V6G 1H2 | Plumbing Permit | Commercial | Renovation | Completed | Commercial - Installation of new bath tub >>Interior alterations to renovate the existing dwelling unit (#1504) on the 15th floor in this existing Multiple Dwelling (rental) building (Peter Manor). Scope of work includes: interior demolition of kitchen wall, countertops, millwork to create an open concept, new millwork, ceramic floors, appliances, plumbing fixtures in Kitchen and Bathroom; sand and stain existing hardwood, new baseboards, closet shelving and doors, repairs to fire stopping and paint throughout. Replacing light fixtures, no new lighting installed. OK for Field Review per W.Wong, May 4, 2021 Notes: ~ Energy Upgrade not required as per Saul Schwebs. ~ Building Not Sprinklered – No sprinkler permit required. ~ District Building Inspector to determine on site if removal of wall requires a Structural Engineer (Schedule B Structural). ~ Letter of assurance "no tenants displaced" received from owner Daniel Drimmer, Director of IMH 1755 Haro Apartments Ltd. ~ Schedule B Architectural/Plumbing/Electrical submitted by J. J. McCuaig, P.Eng. 604 255-0992 | NULL
GP-2021-03135 | 2021-09-23 | 4977 MARGUERITE STREET, Vancouver, BC V6M 3J9 | Gas Permit | Residential | Renovation | Completed | Residential - Furnace Replacement | NULL
SP-2021-01362 | 2021-09-21 | 565 SMITHE STREET #2802, Vancouver, BC V6B 0E4 | Sprinkler Permit | Residential | Renovation - Dwelling Unit(s) only | Completed | Residential - Relocate 3 sprinklers >#2802 - Floor 28 Interior alterations to provide improvements to this unit (#2802) in this existing multiple dwelling building on this site. Scope of Work: Deconstruct interior wall. Re and re flooring, cabinets throughout. Master Bathroom complete reno. Plumbing and electrical to suit. >*****This application does not include any of the following: 1. Not more than 20 sprinklers (add, relocate, or remove), 2. hydraulic calculations, 3. change in occupancy and /or hazard classification, 4. warehouse storage arrangements, 5. mobile compact storage arrangements, 6. alternative solutions, 7. changes to the sprinkler system supply piping (e.g. valves, mains, cross-mains, branch-lines, etc.), or 8. flexible sprinkler pipe. | NULL
BP-2021-04934 | 2021-12-03 | 886 E 21ST AVENUE, Vancouver, BC V5V 1S2 | Building Permit | Building Permit (BP) | Salvage and Abatement | Completed | Low Density Housing - Salvage and Abatement - S&A Salvage and abatement permit. (Salvage and Abatement permit only and does not authorize any demolition or deconstruction work on the house) | 0
BP-2021-04939 | 2021-11-30 | 3412 E 49TH AVENUE, Vancouver, BC V5S 1M2 | Building Permit | Building Permit (BP) | Salvage and Abatement | Issued | Low Density Housing - Salvage and Abatement - Salvage and abatement permit. (Salvage and Abatement permit only and does not authorize any demolition or deconstruction work on the house) | 0
BP-2021-04940 | 2021-12-15 | 7206 ONTARIO STREET, Vancouver, BC V5X 3B7 | Building Permit | Building Permit (BP) | Salvage and Abatement | Completed | Low Density Housing - Salvage and Abatement - Salvage and Abatement Permit only and to be completed under the supervision of a Qualified Professional. This permit does not authorize demolition, deconstruction or construction work. QP: Jereld Salazar - EMTEC Environmental, Health & Safety Consulting 604-369-7062, info@emtecenvironmental.com | 0
PP-2021-02359 | 2021-07-12 | 1208 BIDWELL STREET, Vancouver, BC V6G 2K9 | Plumbing Permit | Commercial | New | Completed | Commercial - Installation of 2" RPBA as noted on cross connection survey report. | NULL
GP-2021-02355 | 2021-07-12 | 2035 COLLINGWOOD STREET, Vancouver, BC V6R 3K7 | Gas Permit | Residential | New | Issued | Residential - Rough in and Install gas for for following: -1 range 1- bbq box 1- boiler Also, run piping only for one future fireplace Exterior and interior alterations to relocate the approved dwelling unit from the third floor to the ground floor, remove the unauthorized third dwelling unit, reconstruct a portion of the rear wall, add a new sunken patio at the rear, replace cladding due to new rainscreen system for this existing multiple conversion dwelling building containing two (2) dwelling units on this inside with lane site. | NULL
EP-2021-05154 | 2021-07-12 | 2270 LAKEWOOD DRIVE, Vancouver, BC V5N 4T7 | Electrical Permit | Residential | Renovation | Completed | Installation / Repair - Residential - 100 to 200a service upgrade. Private pole required, pole installation and pole dressing, pole mounted meter base, underground run from meter to new 200a panel, remove and replace old 100a panel and integrate all branch circuits as needed. **Amend 08/31/2021** Increased cost is $10,000. LOCATION: North East Corner of 2270 Lakewood Drive | 10000
EP-2021-05274 | 2021-07-15 | 3393 DUNBAR STREET, Vancouver, BC V6S 2B9 | Electrical Permit | Commercial | Renovation | Cancelled | Installation / Repair - Commercial - Minor work for TI addition of a few outlets and changing out fixtures to LED and Ashrae control. >3393 Dunbar St Interior alterations and a change of use from Dry Cleaning Establishment (D Occupancy) to Health Care Office for a new tenant at 3393 Dunbar St on the ground floor of this existing commercial building on this site. Scope of work includes: minor interior alterations, adding new plumbing and HVAC OK for Field Review per W.Wong, May 12, 2021 Note to PC; E-1 new version and witnessed Energy checklist: E2 - Lighting - Upgrade to incorporate Automatic Partial OFF (per 9.4.1.1.(g) of ASHRAE 90.1-2016) Note: - Contractor has an active business licence within the City (2111070300) until Dec. 31, 2021 | 5000
BP-2021-04942 | 2021-10-27 | 7376 ELLIOTT STREET, Vancouver, BC V5S 2N5 | Building Permit | Building Permit (BP) | Salvage and Abatement | Completed | Low Density Housing - Salvage and Abatement - Salvage and Abatement Permit only for Building permit: DB-2021-02972 and to be completed under the supervision of a registered professional. This permit does not authorize demolition, deconstruction or construction work. QP: APOLLEON ENGINEERING INC. (Kurt McInnes) Demolition permit: DB-2021-04941 | 0
PP-2021-03152 | 2021-09-22 | 11 KASLO STREET, Vancouver, BC V5K 3Y6 | Plumbing Permit | Residential | New | Issued | Residential - Strom, Sewer and sump install | NULL
BP-2021-04946 | 2021-11-30 | 2181 W 48TH AVENUE, Vancouver, BC V6M 2P6 | Building Permit | Building Permit (BP) | Salvage and Abatement | Completed | Low Density Housing - Salvage and Abatement - Salvage and abatement permit. (Salvage and Abatement permit only and does not authorize any demolition or deconstruction work on the house) | 0
BP-2021-04948 | 2021-10-28 | 5747 WEST BOULEVARD, Vancouver, BC V6M 3W8 | Building Permit | Building Permit (BP) | Addition / Alteration | Issued | Field Review - Addition / Alteration - Interior alterations to provide tenant improvements to a Health Care Office tenant in this unit 5747 West Boulevard on the ground floor of this existing mixed-use building. Scope of work includes: installing new electrical and plumbing fixture units and new partition walls. OK for field review as per Jamie Zhang, Sep.20/21 Notes: 1. Sprinkler Contractor: Five Star Sprinklers 2. Energy upgrade triggers: E2 - Lighting - Upgrade to incorporate Automatic Full OFF (per 9.4.1.1.(h) of ASHRAE 90.1-2016) | 300000
GP-2021-03091 | 2021-09-21 | 2647 CAMBRIDGE STREET, Vancouver, BC V5K 1L6 | Gas Permit | Residential | Renovation | Issued | Residential - Install one freestanding natural gas fireplaces. | NULL
EP-2021-06992 | 2021-09-21 | 4208 JOHN STREET, Vancouver, BC V5V 3W7 | Electrical Permit | Residential | New | Issued | Installation / Repair - Residential - Alarm/tv/data/telephone rough in and complete. COMPLETE SECURITY ALARM To construct a 2 storey + cellar one-family dwelling with an attached garage, at the rear providing 1 parking space, having vehicular access from Prince Edward St. **NO SECONDARY SUITE PERMITTED Note: This is a 2 storey building pursuant to the Zoning and Development By-Law 1- bar sink at cellar 2- A/C unit proposed under stair | 2000
EP-2021-05155 | 2021-07-12 | 4900 CARTIER STREET #19, Vancouver, BC V6M 4H2 | Electrical Permit | Residential | Renovation - Dwelling Unit(s) only | Completed | Installation / Repair - Residential - UNIT# 19 Upgrade Lighting to Unit Only **Amendment Aug 13, 2021** Kitchen Reno Bathroom Heat please increase value to $5000 total | 5000
GP-2021-02356 | 2021-07-10 | 6210 FREMLIN STREET, Vancouver, BC V5Z 3X3 | Gas Permit | Residential | Renovation | Completed | Residential - To replace the existing furnace with a high-effieciency Gooman furnace | NULL
EP-2021-05156 | 2021-07-13 | 2760 PANDORA STREET, Vancouver, BC V5K 1W1 | Electrical Permit | Residential | Renovation | Issued | Installation / Repair - Residential - Minor lighting and Receptacles added | 2400
EP-2021-05157 | 2021-12-15 | 2885 SPRUCE STREET, Vancouver, BC V6H 2R4 | Electrical Permit | Residential | Renovation - Dwelling Unit(s) only | Issued | Installation / Repair - Residential - fire alarm elevator upgrades | 4000
PP-2021-02363 | 2021-07-12 | 473 E KING EDWARD AVENUE, Vancouver, BC V5V 2C6 | Plumbing Permit | Residential | New | Completed | Residential - SUMP | NULL
BP-2021-03553 | 2022-01-05 | 3699 HUDSON STREET, Vancouver, BC V6H 3A6 | Building Permit | Building Permit (BP) | Addition / Alteration | Issued | Low Density Housing - Addition / Alteration - Exterior and interior alterations to provide tenant improvements to this existing one-family dwelling. The entire house to be sprinklered to NFPA-13R | 1000000
PP-2021-02364 | 2021-07-12 | 3179 E 16TH AVENUE #3, Vancouver, BC V5M 2M7 | Plumbing Permit | Residential | New | Issued | Residential - Sump | NULL
DB-2021-03555 | 2022-02-08 | 7491 LABURNUM STREET, Vancouver, BC V6P 5N2 | Building Permit | Development and Building Permit (DB) | Addition / Alteration | Issued | Low Density Housing - Addition / Alteration - Exterior/interior alterations to this existing one family dwelling Scope of work: new front porch new deck and sunken patio at rear addition at rear of main and basement floor interior renovations on all floors Structural Schedule B: Henry S.N Hsu P.Eng. 604.322.7158 | 350000
EP-2021-06997 | 2021-09-28 | 6907 BUTLER STREET, Vancouver, BC V5S 3L1 | Electrical Permit | Residential | New | Issued | Installation / Repair - Residential - Electrical installation (rough wiring and finishing) >BP: To construct a 2-storey two-family dwelling with one surface parking and a detached accessory building (garage) at the rear providing 2 parking spaces, having vehicular access from the lane. **The entire building, INCLUDING THE ATTACHED GARAGE (if applicable), to be sprinklered to 2 X NFPA 13D.** Note: This is a 2 storey building pursuant to the Zoning and Development By-Law 1. No A/C unit proposed 2. No bar sink proposed in cellar AMEND: NOV 4/2021 PER DEI - CHANGE JOB VALUE TO $30,000 | 30000
EP-2021-06998 | 2021-09-21 | 700 HAMILTON STREET, Vancouver, BC V6B 2R5 | Electrical Permit | Commercial | Addition | Issued | Installation / Repair - Commercial - LED upgrade, re-lamp, re-ballast, some new fixture install in the Studio floor | 46000
EP-2021-06999 | 2021-09-23 | 2401 ALBERTA STREET, Vancouver, BC V5Y 3K9 | Electrical Permit | Residential | Renovation | Completed | Installation / Repair - Residential - BC hydro entrance service was damaged by falling tree. Install entrance service | 1000
EP-2021-07000 | 2021-09-21 | 1351 CONTINENTAL STREET #1908, Vancouver, BC V6Z 1R6 | Electrical Permit | Commercial | Renovation - Dwelling Unit(s) only | Completed | Installation / Repair - Commercial - SUITE #1908 - RE & RE of Water Source Heat Pump. Retrofit - Like for like exact appliance replacement. Service remained the same, breaker & electrical feed confirmed to be originally sized properly. | 250
EP-2021-07001 | 2021-09-27 | 6262 BATTISON STREET, Vancouver, BC V5S 3M8 | Electrical Permit | Residential | New | Issued | Temporary Power - Residential - To provide temporary power. | NULL
EP-2021-07003 | 2021-09-21 | 2777 E KENT AVENUE NORTH, Vancouver, BC V5S 3T9 | Electrical Permit | Commercial | NULL | Issued | Annual / Operating - Monthly maintenance inspection of all common areas and service rooms - indoor and outdoor; repairs and replacement of electrical devices/equipment as required. Expired EP-2020-05462 Valid 07/24/2021 til 07/23/2022 **Amendment Sep 29, 2021** | NULL
BP-2021-03556 | 2021-10-14 | 649 E 28TH AVENUE, Vancouver, BC V5V 2N4 | Building Permit | Building Permit (BP) | Demolition / Deconstruction | Completed | Low Density Housing - Demolition / Deconstruction - To demolish the existing one family dwelling building ($15,000) on this site by means of deconstruction. Demo Declaration – CM Demo Ltd (Baljeet Singh) (604)-377-9955 This permit is subject to the Green Demolition Bylaw (11023) Pre-1950: Green Demolition Conditions Apply 75% Recycling Rate of Building Materials Required | 15000
BP-2021-03557 | 2021-08-27 | 649 E 28TH AVENUE, Vancouver, BC V5V 2N4 | Building Permit | Building Permit (BP) | Salvage and Abatement | Completed | Low Density Housing - Salvage and Abatement - Salvage and abatement permit only for DB-2020-03310 and to be completed under the supervision of a registered professional. This permit does not authorize demolition, deconstruction or construction work. QP: Jereld Salazar -EMTEC Environmental, Health & Safety Consulting Inc. - 604-369-7062 | 0
DB-2021-03559 | 2021-10-25 | 3019 CROWN STREET, Vancouver, BC V6R 3W4 | Building Permit | Development and Building Permit (DB) | Addition / Alteration | Issued | Low Density Housing - Addition / Alteration - Exterior/Interior alterations to convert 580SF of crawlspace to habitable space, and change use from one family dwelling to one family dwelling with secondary suite. Scope of work to add 3 new windows on the north elevation in basement. Addressing notes: #1- 3019 Crown St - One Family Dwelling (1st & 2nd floor) #2- 3019 Crown St - Secondary Suite ( bsmt) Addresses assigned per the approved plans. Street access must be provided & maintained at all times and the building addresses posted to be visible from the street in accordance with the Building By-law prior to Final Inspection. Notes: 1. Dampproofing to comply with Vancouver Building By-law requirements; Letters of Assurance may be required. 2. Structural Schedule B rcvd S Guo 778.926.0525 3. No strata-titling will be permitted. 4. This is a two-storey building pursuant to the Zoning and Development By-law. 5. An annual Vancouver Business License must be obtained prior to the rental of this approved one-family dwelling and/or secondary suite on this site. | 100000
SP-2021-01419 | 2021-09-28 | 555 W HASTINGS STREET, Vancouver, BC V6B 1M1 | Sprinkler Permit | Commercial | Tenant Improvement | Completed | Commercial - Add & Relocate Sprinklers >#1790 - 17th Floor Interior alterations to expand #1790 into a portion of the adjacent unit #1780 and to provide tenant improvements in this existing office space in this existing commercial building on this site. Scope of work: remove a portion of the demising wall, partition walls, and construct new partition wall, doors, millwork, finishes, electrical and sprinkler work. TENANT: Sas & Ing NOTE: Energy trigger not required. BOMA BEST building. >>*****This application does not include any of the following: 1. Not more than 20 sprinklers (add, relocate, or remove), 2. hydraulic calculations, 3. change in occupancy and /or hazard classification, 4. warehouse storage arrangements, 5. mobile compact storage arrangements, 6. alternative solutions, 7. changes to the sprinkler system supply piping (e.g. valves, mains, cross-mains, branch-lines, etc.), or 8. flexible sprinkler pipe. | NULL
EP-2021-07004 | 2022-02-04 | 1585 E 4TH AVENUE #206, Vancouver, BC V5N 1J7 | Electrical Permit | Commercial | Renovation - Dwelling Unit(s) only | Issued | Installation / Repair - Commercial - Panel replacement in same location, pot lights wiring, and installation, kitchen circuits relocation. **Amendment Feb 4, 2022** replace aluminum wiring with copper instead of doing cooper pigtail repair **Amendment Feb 7, 2022** Two speakers cable installation >BP: #206 Interior alterations only to provide upgrades to this existing residential dwelling unit on the 2nd Floor at this existing multiple dwelling building on this site. Scope of work includes: remove existing closet walls to accommodate for built ins, re&re drywall ceiling with new insulation, new kitchen millwork, flooring/finishes, potlights/electrical and radiator heating upgrades throughout The services of a Structural Engineer may be required, based upon site inspection by the District Building Inspector. E2 - Appliances - Upgrade to an Energuide/Energy Star appliance (fridge; dishwasher) E2 - Appliances - Upgrade to an Energuide/Energy Star appliance (washer; dryer) OK For Field Review per Kim V - Dec 14/21 | 8900
GP-2021-03094 | 2021-09-21 | 41 E 21ST AVENUE, Vancouver, BC V5V 1P6 | Gas Permit | Residential | Renovation - Dwelling Unit(s) only | Completed | Residential - Re&re furnace | NULL
GP-2021-03095 | 2021-09-21 | 3398 W 7TH AVENUE, Vancouver, BC V6R 1V8 | Gas Permit | Residential | Addition | Completed | Residential - re and re gas range | NULL
BP-2021-04950 | 2021-11-03 | 6370 ARLINGTON STREET, Vancouver, BC V5S 3N7 | Building Permit | Building Permit (BP) | Addition / Alteration | Completed | Field Review - Addition / Alteration - Exterior alterations to provide Solar Photovoltaic Panels to the roofs of this existing one family dwelling and detached garage. Panel locations OK by POD David - September 3, 2021 OK for field review as per Rosa Astorino - September 21, 2021 Letters of assurance submitted: Sch B (Str): Sarah Ho, P.Eng., 780.960.6663 ext.141 Notes: 1. Comfort letter from Structural Engineer provided 2. This existing one family dwelling was constructed in 1963 3. This existing detached garage was constructed in 1993 | 36500
EP-2021-07112 | 2021-10-06 | 1098 WOLFE AVENUE, Vancouver, BC V6H 1V8 | Electrical Permit | Residential | Renovation | Issued | Installation / Repair - Residential - Upper Floor and Main Floor Renovation. New Pot Lights, Switching, Add receptacles, Kitchen Renovation No DB. Just a cosmetic renovation | 26738
EP-2021-07007 | 2021-09-21 | 1651 E GEORGIA STREET, Vancouver, BC V5L 2B1 | Electrical Permit | Residential | New | Issued | Temporary Power - Residential - To provide temporary power. | NULL
EP-2021-07011 | 2021-09-21 | 1382 E 28TH AVENUE, Vancouver, BC V5V 2R1 | Electrical Permit | Residential | New | Issued | Installation / Repair - Residential - tv,telephone,alarm prewire and complete | 3000
EP-2021-07012 | 2021-09-21 | 976 E 52ND AVENUE, Vancouver, BC V5X 1H2 | Electrical Permit | Residential | New | Completed | Installation / Repair - Residential - tv,telephone,alarm prewire and complete | 3000
GP-2021-03099 | 2021-09-21 | 1826 W 10TH AVENUE, Vancouver, BC | Gas Permit | Residential | Renovation | Issued | Residential - To replace 1 hot water tank in the same location. | NULL
PP-2021-02365 | 2021-07-12 | 6227 TYNE STREET, Vancouver, BC V5S 3L6 | Plumbing Permit | Residential | New | Issued | Residential - to install new plumbing fixtures >To construct a 2 storey one-family dwelling with a secondary suite located in the Basement ($923,475) with a detached accessory building (garage), at the rear providing 2 parking spaces, having vehicular access from the lane. | NULL
EP-2021-05161 | 2021-07-27 | 1803 E 4TH AVENUE, Vancouver, BC V5N 1J9 | Electrical Permit | Residential | Addition | Completed | Installation / Repair - Residential - Install wiring for A/C unit from panel to rear deck. | 950
GP-2021-02357 | 2021-07-11 | 666 E GEORGIA STREET, Vancouver, BC V6A 2A1 | Gas Permit | Residential | Addition | Completed | Residential - Re&re hot water heater | NULL
GP-2021-02358 | 2021-07-12 | 3175 POINT GREY ROAD, Vancouver, BC V6K 1B3 | Gas Permit | Residential | Renovation | Completed | Residential - moved existing gas line over 15' Interior alterations and layout changes only to install a residential elevator in this dwelling unit (3175 Point Grey Road) on the west side of this existing two-family dwelling on this site. Scope of work includes replacement of existing skylight (like with like). | NULL
EP-2021-05164 | 2021-07-12 | 8129 ONTARIO STREET, Vancouver, BC V5X 0A7 | Electrical Permit | Commercial | Addition | Completed | Installation / Repair - Commercial - fluorescent fixture upgrade, re-lamp, re-ballast. | 3000
EP-2021-05165 | 2021-07-13 | 370 E BROADWAY, Vancouver, BC V5T 4G5 | Electrical Permit | Commercial | Addition | Completed | Installation / Repair - Commercial - fluorescent fixture upgrade, re-lamp, re-ballast. | 3000
GP-2021-02360 | 2021-07-11 | 3405 W 30TH AVENUE, Vancouver, BC V6S 1W3 | Gas Permit | Residential | Renovation - Dwelling Unit(s) only | Completed | Residential - Old furnace replacement | NULL
EP-2021-05166 | 2021-07-12 | 1717 BAYSHORE DRIVE #PH9, Vancouver, BC V6G 3H3 | Electrical Permit | Residential | Renovation - Dwelling Unit(s) only | Issued | Installation / Repair - Residential - Rewire of suite; lighting, branch circuits, appliances; heated floor; class 2 low voltage; audio/visual/telephone/cable; change out panel. >#PH9 - To permit interior alterations to this existing unit #PH9 in this existing multiple dwelling building on this site. Scope to Include: Reconfigure kitchen layout removing non-load bearing walls, updates to bathrooms. New flooring, some dropped ceiling, and paint throughout. OK For Field Review per A.Campbell - April.13.2021 Note to applicant: The services of a structural engineer may be required, based upon site inspection by the District Building Inspector. Sprinkler permit required Energy requirements: L2 - Lighting - Install lighting dimmer, timers, and/or motion detectors on interior lights DBI to determine on Site if Structural Sign Off Required before Permit is Completed | 42783
EP-2021-07018 | 2021-09-22 | 5969 LANCASTER STREET, Vancouver, BC V5R 4A9 | Electrical Permit | Residential | Renovation - Dwelling Unit(s) only | Completed | Installation / Repair - Residential - FIX ELECTRICAL ITEMS ACCORDING CITY HALL DEMAND. Case File CF-2021-003111 **Amendment Dec 7, 2021** add upgrade service from 100a to 200a, increase value $3,000 >BP: Interior alterations only to restore 2 car garage and a change of use to an One-Family Dwelling with Secondary Suite at this existing residential building. OK for field review as per Richard Allen, June 16, 2021. Notes: 1. No strata-titling will be permitted. 2. An annual Vancouver Business License must be obtained prior to the rental of this approved one-family dwelling and/or secondary suite on this site. 3. Install interconnected, hardwired, 120 volt smoke alarms with battery back-up and silencing feature, in each sleeping unit and within 5m outside each sleeping areas on each storey as per Building Bylaw 9.10.19. 4. Install Carbon Monoxide Alarm as per Building By-Law 9.32.4.2. & Bulletin 2007-007-BU/EL | 5500
GP-2021-03100 | 2021-09-21 | 1786 W 15TH AVENUE, Vancouver, BC V6J 2K8 | Gas Permit | Residential | Renovation | Completed | Residential - Water Heater Replacement 40,000 BTU | NULL
PP-2021-03154 | 2021-10-05 | 1917 W 15TH AVENUE, Vancouver, BC V6J 2L2 | Plumbing Permit | Residential | Renovation | Issued | Residential - New plumbing for upstairs unit > Interior alterations to this existing dwelling unit on the 3rd floor in this existing multiple conversion dwelling building containing four dwelling units. | NULL
GP-2021-03102 | 2021-09-21 | 4848 NARVAEZ DRIVE, Vancouver, BC V6L 2J2 | Gas Permit | Residential | Renovation | Completed | Residential - Water heater replacement 40M btu | NULL
SP-2021-01374 | 2021-10-14 | 3535 E GEORGIA STREET, Vancouver, BC V5K 2L9 | Sprinkler Permit | Residential | New | Issued | Residential - installation of a new fire sprinkler system >To construct a two and half storey two-family dwelling ($623,175.00) with a detached accessory building (garage) ($10,000), at the rear providing 2 parking spaces, having vehicular access from the lane. 1. A/C Unit proposed in rear yard 2. Schedule B: (Jason Hui) P.Eng (778.319.3403) Structural & Geotechnical 3. BC Housing (Triple Crown Homes Ltd.) This is a two and half storey building pursuant to the Zoning and Development By-Law ******THIS PERMIT HAS BEEN ISSUED UNDER THE REQUIREMENTS OF VBBL 2019****** | NULL
EP-2021-07021 | 2021-09-22 | 970 UNION STREET, Vancouver, BC V6A 3V1 | Electrical Permit | Commercial | Renovation | Issued | Installation / Repair - Commercial - add: 1 90Amp, 120/240v 3 phase circuit for dishwasher, and add: 1 70Amp, 120/240v 3 phase circuit for dishwasher >BP:Building Permit for BP-2016-03640 To construct a new 3-storey building (care facility) and related site work-Phase II of the development. Full construction permit issued March 9, 2020. | 2000
GP-2021-03698 | 2021-11-09 | 4133 W 15TH AVENUE, Vancouver, BC V6R 3A4 | Gas Permit | Residential | Renovation | Completed | Residential - Boiler replacement | NULL
DB-2021-04954 | 2021-11-10 | 3279 MAIN STREET, Vancouver, BC | Building Permit | Development and Building Permit (DB) | Addition / Alteration | Issued | Field Review - Addition / Alteration - Related to CF-2019-012896 & CF-2020-002200 Interior alterations to provide an one (1) hour fire rated demising partition and a self closing one (1) hr. frr. door, and exterior alterations to install a new 3'-0" wide by 6'-8" high exit door at the existing overhead door facing the rear lane for this existing vacant Retail Store tenant space at 3279 Main Street at this existing commercial building. New 3'-0" wide by 6'-8" high metal exit door at the existing overhead door accepted by planner David Cha, September 21, 2021. OK for field review as per Howie Chow, September 21, 2021. | 10000
BP-2021-04955 | 2021-10-18 | 1178 DAVIE STREET, Vancouver, BC V6E 1N1 | Building Permit | Building Permit (BP) | Addition / Alteration | Issued | Field Review - Addition / Alteration - Interior alterations to provide a fire separation between the main and second floor of this existing mixed-use building on this site. OK for Field Review per W.Wong, September 21, 2021 Letter of assurance provided by Scott Gordon, 604-220-8272, Schedule A & Schedule B (Architectural) | 10000
EP-2021-07028 | 2021-09-21 | 1783 W 14TH AVENUE, Vancouver, BC V1V 1V1 | Electrical Permit | Commercial | NULL | Issued | Annual / Operating - New Annual Operating permit To renew expiring AOP EP-2020-07315 Valid: October 6, 2021 to October 5, 2022 | NULL
BP-2021-04956 | 2021-12-15 | 550 BURRARD STREET, Vancouver, BC V6C 2B5 | Building Permit | Building Permit (BP) | Addition / Alteration | Issued | Field Review - Addition / Alteration - #1900 -19th Floor Interior alterations to provide tenant improvements to Unit #1900 for this existing office in this existing commercial building. E2 - Lighting - Upgrade to Local Control (per 9.4.1.1.(a) of ASHRAE 90.1-2016) Schedule A provided by Michael D. McNaught Architect AIBC, MRAIC Architectural Schedule B provided by Michael D. McNaught Architect AIBC, MRAIC Mechanical/ Plumbing Schedule B provided by Eric Cresswell , P.Eng. Electrical Schdule B provided by Mr. Jose Luis Lopez, P.Eng. | 1200000
EP-2021-07024 | 2021-09-21 | 601 E HASTINGS STREET, Vancouver, BC V6A 1J7 | Electrical Permit | Commercial | NULL | Issued | Annual / Operating - Repairs and maintenance under Operating Permit RENEWAL OF ANNUAL ELECTRICAL PERMIT EP-2020-00214 VALID SEPT 16, 2021 TO SEPT 15, 2022 | NULL
EP-2021-07025 | 2021-09-21 | 285 E 10TH AVENUE, Vancouver, BC V5T 0H6 | Electrical Permit | Commercial | NULL | Issued | Annual / Operating - Annual Operating Permit Renewal of EP-2021-02809 Valid date June 24/2021 to June 23/ 2022 | NULL
EP-2021-07026 | 2021-09-24 | 3725 LANARK STREET, Vancouver, BC V5N 3R6 | Electrical Permit | Residential | New | Completed | Installation / Repair - Residential - Alarm complete. | 800
PP-2021-03570 | 2021-11-09 | 435 BOUNDARY ROAD, Vancouver, BC | Plumbing Permit | Commercial | New | Issued | Commercial - >>UNDERGROUND>> Installation of fixtures. >To construct a new 16 storey mixed-use building (14 storey per Zoning Bylaw) consisting of: 1st. storey - 2 residential rental units and storage/loading area 2nd. storey - 3 residential rental units, and 3 CRU units: 1 Restaurant (A-2) and 2 retails ( E) 3 rd to 15th storeys - 113 residential rental units 16 th. storey - top roof amenity space all over two levels of underground parking having vehicle access from the lane. Note: Total number of the dwelling units -118. This application has been approved under the Moderate Income Rental Housing Pilot Program. This permit was issued under the VBBL2019 and COVID 19. 16-June-2021- Stage 1 (excavation and shoring) issued. Stage 2 -Full Structure - In Review | NULL
EP-2021-05169 | 2021-07-12 | 2406 W 14TH AVENUE, Vancouver, BC V6K 2W5 | Electrical Permit | Residential | Renovation | Issued | Installation / Repair - Residential - low voltage wiring, complete alarm system.telephone.network.cable and ceiling speaking, cameras | 3000
PP-2021-02366 | 2021-07-12 | 528 E 27TH AVENUE, Vancouver, BC V5V 2K6 | Plumbing Permit | Residential | New | Issued | Residential - new plumbing >>To construct a 2 storey + basement one-family dwelling with a secondary suite ($820,250) located in the basement. Note: This is a 2 storey building pursuant to the Zoning and Development By-Law 1- Covenant registered at the Land Title Office under CA8745636 2- No strata titling permitted 3- Bar sink proposed in the basement 4- A/C unit proposed in the rear yard 5- Schedule B: Jason Hui, P.Eng (778-319-3403) Structural & Geotechnical 4- HPO: Residential Builder - Yuvraj Properties Ltd. Address Note: Addresses assigned per approved plans. Fire and Emergency street access to the secondary suite is from the west side. Street access must be provided and maintained at all times. The building addresses are to be posted and to be visible from the street in accordance with the Building By-law prior to final inspection. ******THIS PERMIT HAS BEEN ISSUED UNDER THE REQUIREMENTS OF VBBL #12511 (2019)****** | NULL
PP-2021-02367 | 2021-07-12 | 3214 W KING EDWARD AVENUE, Vancouver, BC V6L 1V7 | Plumbing Permit | Residential | New | Issued | Residential - Sump | NULL
PP-2021-02368 | 2021-07-13 | 805 THURLOW STREET, Vancouver, BC | Plumbing Permit | Commercial | Tenant Improvement | Completed | Commercial - Add Mop sink/ Faucet | NULL
SP-2021-01003 | 2021-07-13 | 3895 W 36TH AVENUE, Vancouver, BC V6N 2S5 | Sprinkler Permit | Residential | Renovation | Completed | Residential - Add and relocate heads due to new wall added >To alter the interior of this existing one-family dwelling building to alter non-loadbearing walls on the main and 2nd floors. Scope of work: - Main Floor: add kitchen peninsula and update kitchen pantry - Repair floor tiles - Second Floor: Expand the master bedroom walk-in-closet by removing a wall between 2 closets - Relocate tub and shower - remove one toilet - add additional sink in master bedroom washroom - Close off bathroom with dual access - Relocate closet wall in boys' bedroom to expand girl's bedroom | NULL
EP-2021-07027 | 2021-11-24 | 100 N RENFREW STREET, Vancouver, BC | Electrical Permit | Commercial | New | Completed | Installation / Repair - Commercial - Install new 30 kva transformer, combination 100 amp main breaker 120/208 volt panel and 120 volt power to new IT equipment. Power to come from existing East PDC C 60 amp sw and 45 amp fuse . Service not required supply a new panel and a few 120 volt outlets in an existing office room ,that is to now become a IT room | 27000
GP-2021-03153 | 2021-09-24 | 1578 E 22ND AVENUE, Vancouver, BC V5N 2P1 | Gas Permit | Residential | New | Completed | Residential - Wolf 36" Gas Cooktop >To construct a 2 storey + crawl space one-family dwelling ($496,355) with an attached garage providing 2 parking spaces, having vehicular access from the street. The entire building, INCLUDING THE ATTACHED GARAGE (if applicable), to be sprinklered to NFPA 13D. 1. No Strata Titling permitted 2. A/C Unit proposed in rear yard 3. No Bar sink proposed 4. Schedule B: (Scott Ash- Anderson) P.Eng (604.228.0518) Structural 5. Schedule B: (Paullus K.F. Young) P.Eng (604.841.7748) Geotechnical 6. Schedule B: (Eric Stine) AIBC (604.732.4545) Architectural 6. BC Housing (Averra Developments Inc) This is a 2 storey building pursuant to the Zoning and Development By-Law ******THIS PERMIT HAS BEEN ISSUED UNDER THE REQUIREMENTS OF VBBL 20119****** All rooms adjacent to East and West exposing building face shall be sprinklered. Combustible projections or roof soffits on an exposing building face shall not project to less than .45m from the property line and shall be in compliance with VBBL 2019 9.10.15.5.(9) Any alterations or conversions to the attached garage (if applicable) to habitable living space shall not be permitted without first obtaining the approval of the Director of Planning and the Chief Building Official. Thermal protection measures and Laneway house design guidelines shall be required to be met prior to the approval of the conversion. Principle Dwelling: 1578 E 22nd Ave | NULL
BP-2021-04958 | 2021-10-28 | 2135 TRIUMPH STREET, Vancouver, BC V5L 1L1 | Building Permit | Building Permit (BP) | Addition / Alteration | Issued | Field Review - Addition / Alteration - Interior alterations to provide improvements to this existing one family dwelling on this site. OK for field review as per Rosa Astorino - Sept 21, 2021 | 121000
EP-2021-05174 | 2021-07-13 | 1949 BEACH AVENUE, Vancouver, BC V6G 1Z2 | Electrical Permit | Residential | Renovation | Issued | Installation / Repair - Residential - Electrical re-wiring to improvements to bathroom and kitchen areas, installation of lights and ceiling fans per Building Plans, addition/relocation of receptacles as required. >#504 - 5th floor To alter the interior of suite #504 in this existing Heritage 'B' building to alter and remove non-loadbearing interior walls, and to provide improvements to the washroom and kitchen areas. Note: No exterior alterations proposed nor permitted with this permit. Note to applicant: The services of a structural engineer may be required, based upon site inspection by the District Building Inspector. No sprinkler permit required as per DBI. Energy requirement: L1 - Lighting - Install motion detector within closets with LED/CFL lighting (ex: Pantry, walk-in) | 7800
EP-2021-05175 | 2021-07-13 | 2033 W 7TH AVENUE #206, Vancouver, BC V6J 1T3 | Electrical Permit | Residential | Renovation - Dwelling Unit(s) only | Completed | Installation / Repair - Residential - Pigtail aluminum wiring for 14 devices. Replace bathroom vent fan. Replace original 8 circuit plug fuse electrical panel, with new circuit breaker panel. | 1800
SP-2021-01006 | 2021-07-13 | 1177 W HASTINGS STREET, Vancouver, BC V6E 2K3 | Sprinkler Permit | Commercial | Tenant Improvement | Completed | Commercial - Add & relocate sprinkler heads for tenant improvement. >#1630 - 16th Floor ** Amend Permit 07/20/2021** TAKING OVER PERMIT # SP-2021-00776 Letter is uploaded on the application documents Interior alterations to provide improvements for an existing office tenant on the 16th floor (unit #1630) in this existing commercial building. Scope of work: demo/construct partition walls, doors, millwork, finishes, electrical, & sprinklers to suit new layout. * Units #1630 & #1650 were combined, retaining #1630 and cancelling #1650 under BP-2018-04613. TENANT: Universal Mineral Services Ltd Building Sprinklered – Separate sprinkler permit required for proposed sprinkler work. >>*****This application does not include any of the following: 1. Not more than 20 sprinklers (add, relocate, or remove), 2. hydraulic calculations, 3. change in occupancy and /or hazard classification, 4. warehouse storage arrangements, 5. mobile compact storage arrangements, 6. alternative solutions, 7. changes to the sprinkler system supply piping (e.g. valves, mains, cross-mains, branch-lines, etc.), or 8. flexible sprinkler pipe. | NULL
EP-2021-07035 | 2021-09-22 | 3456 W 29TH AVENUE, Vancouver, BC V6S 1T1 | Electrical Permit | Residential | New | Issued | Installation / Repair - Residential - Alarm, Structured wiring, multi media wiring, Video intercom,cameras, vacuum. | 5480
SP-2021-01397 | 2021-10-15 | 999 CANADA PLACE, Vancouver, BC V6C 3C1 | Sprinkler Permit | Commercial | Tenant Improvement | Completed | Commercial - Add or relocate 19 sprinklers >#654 & #650 - 6th floor Interior alterations to demise office unit #654 into office units #654 and #650 on the 6th floor of this commercial building on this site. >*****This application does not include any of the following: 1. Not more than 20 sprinklers (add, relocate, or remove), 2. hydraulic calculations, 3. change in occupancy and /or hazard classification, 4. warehouse storage arrangements, 5. mobile compact storage arrangements, 6. alternative solutions, 7. changes to the sprinkler system supply piping (e.g. valves, mains, cross-mains, branch-lines, etc.), or 8. flexible sprinkler pipe. | NULL
EP-2021-07036 | 2021-09-22 | 2520 MACDONALD STREET, Vancouver, BC | Electrical Permit | Commercial | Renovation | Issued | Installation / Repair - Commercial - Electrical subpanel & generator connection box upgrade for Telus Site BC1270. | 33868
BP-2021-04961 | 2022-01-21 | 580 GRANVILLE STREET, Vancouver, BC V6C 1W8 | Building Permit | Building Permit (BP) | Addition / Alteration | Issued | Field Review - Addition / Alteration - #201 - 2nd floor (full floor tenant) Interior alterations to provide tenant improvements for a new full floor office tenant on the 2nd floor (#201) in this existing commercial building. Scope of work: structural upgrade to one concrete beam, remove/construct new partitions, doors, new server room with new clear and sealed windows to align and match with the existing exterior windows, mechanical, electrical and sprinklers work Exterior alterations cleared by Michele Alborg, POD; Dec. 6, 2021 TENANT: HCL Canada, Inc Letters of Assurance submitted by: Schedule A and Architectural Schedule B, Robert H. Lee, Architect AIBC, ph: 604-420-2233 Structural Schedule B, by Min Park, P.Eng. Ph# 778.836.7221. Mechanical and Plumbing Schedule B, John Makepeace, P.Eng., ph: 604-538-0764 Electrical Schedule B, Philip O'Neil, P.Eng., ph: 236-999-9601 Building Sprinklered – Building inspector to determine on site if a separate sprinkler permit is required. SP req'd per DBI. OK for Field Review per K. Vogt - Sept 21, 2021 E2 - Lighting -Upgrade to incorporate Scheduled Shutoff (per 9.4.1.1 (i) of ASHRAE 90.1-2016 Energy checklist is currently no longer required with your Building Permit (BP) application. Some supporting documents are still required at BP stage, specifically Envelope and HVAC, if applicable. Service Water Heating and Lighting supporting documents, if applicable, must be submitted with your related trades permits (e.g. electrical and plumbing). All energy upgrades will be checked during inspections stage. It is the applicant's responsibility to identify and note all required upgrades including energy upgrades on their BP drawings at BP stage. | 1200000
EP-2021-05177 | 2021-07-12 | 1219 E 27TH AVENUE, Vancouver, BC V5V 2L9 | Electrical Permit | Residential | New | Issued | Installation / Repair - Residential - one family dwelling building at the rear of the site with attached 2 car garage with main service is 100 amp 240 volt To develop a two-storey, one-family dwelling building at the rear of the site with a attached two-car garage and two surface parking spaces, having vehicular access from the lane. | 12000
BP-2021-03560 | 2021-08-23 | 885 W GEORGIA STREET, Vancouver, BC V6C 3E8 | Building Permit | Building Permit (BP) | Addition / Alteration | Issued | Field Review - Addition / Alteration - Concourse Level Interior alterations to create two ATM labs in this existing financial institution (HSBC) on the ground floor of this commercial building on this site. Scope of work: Construct interior wall. Electrical and Sprinkler to suit. E2 - Lighting - Upgrade to incorporate Automatic Full OFF (per 9.4.1.1.(h) of ASHRAE 90.1-2016) Schedule A provided by Paul Stevens Architectural Schedule B provided by Paul Stevens Electrical Schedule B provided by Josh Tanner Mechanical / Fire Suppression System Schedule B provided by Sam Louie OK for field review as per Rosa Astorino July 9, 2021 Sprinkler Permit required per DBI. | 20000
EP-2021-05179 | 2021-08-17 | 2757 GUELPH STREET, Vancouver, BC V5T 3P6 | Electrical Permit | Commercial | Renovation - Dwelling Unit(s) only | Completed | Installation / Repair - Commercial - Installation of a 40 amp FLOW car charger. | 1000
DB-2021-03561 | 2021-11-08 | 21 E 17TH AVENUE, Vancouver, BC V5V 1A1 | Building Permit | Development and Building Permit (DB) | Addition / Alteration | Completed | Field Review - Addition / Alteration - CF-2021-002470 Exterior and interior alterations to remove unapproved stairs to the attic, validate the existing rear deck and validate reconfiguration of this existing multiple conversion dwelling (containing one dwelling unit on the main and one on the upper floor) to one dwelling unit on the main and upper and one secondary suite in the basement. OK for DB field review per D. Jung Structural letter B, rcvd, Jeff T. Allester, P.Eng., 604-228-0518 | 10000
EP-2021-07031 | 2021-09-22 | 368 LAKEWOOD DRIVE, Vancouver, BC V1V 1V1 | Electrical Permit | Commercial | New | Issued | Installation / Repair - Commercial - TEL/DATA/ENTERPHONE/CARD ACCESS/CCTV PREWIRE AND FINISH SECURITY INSUITE PREWIRE >BP: To construct a six storey residential building consisting of 42 rental dwelling units at floor levels 2 thru 6 under the Secured Rental Market Housing Policy, with shell CRUs (E and A2 potential occupancy) on the ground floor, all over 2 storeys of underground parking having access from a Lane. This is a CP Process Permit for Emilia Mazzonna, CP (CFT Engineering Inc.) Stage 1: Excavation & Shoring (Dec. 2/19, B. Smith) Stage 2: Foundation & concrete structure to grade, including L1 suspended slab (B. Smith, Jan. 24, 2020) Stage 3: Full Construction (Apr. 2, 2020. B. Smith) | 95000
SP-2021-01375 | 2021-09-24 | 489 W 6TH AVENUE #103, Vancouver, BC V5Y 1L3 | Sprinkler Permit | Commercial | Renovation | Completed | Commercial - Add one sprinkler in new bathroom addition BP Work description: >Interior alterations and change of use to combine existing Artist Studio Class A (F2) with associated residential unit (#103) and existing general office (D) - video editing (#105) into one Artist Studio Class A (F2) with associated residential unit (#103 - Strata Lots 17 & 18) in this existing mixed use building on this site. Scope of work includes: Interior demo - walls, bathroom and fixtures; new walls, doors, storage room, bathroom, associated fixtures, drop ceiling and new home theatre area. REV #1 (R. Foster) issued Sept 22, 2021 to correct the use and add occupancy classifications to work description above. | NULL
GP-2021-03107 | 2021-09-22 | 2130 W 33RD AVENUE, Vancouver, BC V6M 1B9 | Gas Permit | Residential | New | Issued | Residential - install gas pipe work all pipe to be black Iron- mega press >To construct a 2 storey + basement one-family dwelling ($1,052,500.00) with an attached garage, providing 2 parking spaces, having vehicular access from W 33rd ave. Note: This is a 2 storey building pursuant to the Zoning and Development By-Law 1- Bar/Sink proposed in basement 2- A/C unit proposed rear yard 3- Schedule B: ROGER T.S WONG P.Eng (604-306-0821)Structural & Architectural for glass guardrails 3- Schedule B: HENRY S.N HSU P.Eng (604-322-7158) Structural & Geotechnical 4-HPO: Residential Builder- SE Ventures Ltd “Building Permit DB-2020-01677 has been suspended pending completion of the associated (green) Demolition Permit BP-2020-01678." ****residential projects will now require schedule B as part of the sprinkler application**** ******THIS PERMIT HAS BEEN ISSUED UNDER THE REQUIREMENTS OF VBBL 2019 (#12511)****** | NULL
EP-2021-05176 | 2021-07-13 | 575 W 10TH AVENUE, Vancouver, BC V5Z 4J4 | Electrical Permit | Commercial | Addition | Completed | Installation / Repair - Commercial - Connect heat trace and controls for 3rd level landscaping/pavers/irrigation lines >Major renovation, major horizontal addition, and minor vertical addition to an existing 4-storey office/cancer lodge building. Reviewed under 2014 VBBL Effective January 21, 2019: Gord Richards will be the Certified Professional on this project in accordance with Jensen Hughes Letter, dated January 24, 2019. Stage 1 - interior abatement and facade demolition accepted April 16/19 Stage 2 - full construction accepted May 24/19 Revision #1 - To change the architect of record from Alec Smith to Dwayne Smyth for the period starting July 24/19 and ending January 20/20. accepted Sept.25/19. Stage 3 - BP amendment #2 for atrium stair reconfiguration, mechanical shaft relocation, entry vestibule reconfiguration, addition of offices on level 2, value engineering changes - Accepted Oct..31/19 Stage 4 - BP amendment #3 to add shaft wall bulkhead (related to AL-2020-00048) on level 1 units 102 - 107 and to reduce the area of the level 3 roof deck - accepted July 28/20 BP amendment #5 - To include in the scope of work replacement of the commercial cooking equipment, kitchen suppression system and fire controls for the commercial hood. Trip test required - accepted May 3/21 | 300
PP-2021-02370 | 2021-08-18 | 2055 COLUMBIA STREET, Vancouver, BC | Plumbing Permit | Commercial | New | Issued | Commercial - >ABOVE GRADE< Installation of parking fixtures. >>To construct a 4-storey commercial mixed use building consisting 1st and 2nd storeys - Clothing Manufacturing (shell) 3rd and 4th storeys - General Office use all over one level of underground parking access from the lane at 285 W 5th Av parking entrance via shared vehicular access at P1 level. Separate tenant improvement permits are required for the tenant shell spaces. This is a CP process, CP is Bill May, P.Eng. This permit has been reviewed under the 2014 Vancouver Building By-law (#10908). STAGED CONSTRUCTION Stage 1 - Excavation and Shoring - issued June 18, 2021 Stage 2 - Foundation to Grade - in review | NULL
EP-2021-05180 | 2021-07-13 | 1535 W BROADWAY, Vancouver, BC | Electrical Permit | Commercial | Tenant Improvement | Completed | Installation / Repair - Commercial - tenant improvement - add lights relocate panel and add receptacles >Interior alterations and change of major occupancy from retail space to create office space for new tenant. Ok for Office Use. Outright in C3-A. No change in parking. Scope of work to include: deconstruct interior partition walls. Construct new interior partition walls, kitchen space and two bathrooms. Note to applicant: The services of a structural engineer may be required, based upon site inspection by the District Building Inspector. Energy requirements:E2 - Lighting - Upgrade to incorporate Automatic Full OFF (per 9.4.1.1.(h) of ASHRAE 90.1-2016) | 29000
EP-2021-07034 | 2021-09-21 | 4961 ELGIN STREET, Vancouver, BC V5W 3J7 | Electrical Permit | Residential | New | Issued | Temporary Power - Residential - To provide temporary power. | NULL
GP-2021-03108 | 2021-09-21 | 777 W 70TH AVENUE, Vancouver, BC V6P 2X2 | Gas Permit | Residential | Renovation | Completed | Residential - Hot Water Tank Replacement | NULL
GP-2021-03110 | 2021-09-22 | 2293 GALT STREET, Vancouver, BC V5B 2Z9 | Gas Permit | Residential | New | Issued | Residential - To install boiler range >To construct a new One-Family dwelling building with an attached garage providing 1 parking space, having vehicular access from the Galt Street (Building J; $200,590). Stru B & Geo B are submitted. See BP-2018-02861 for BP fees. See main building permit BP-2018-03001 for documents, comments, and time entry. ***THIS PERMIT HAS BEEN ISSUED UNDER THE REQUIREMENTS OF VBBL 2014 & AMENDMENTS (BYLAW #12013)*** Building Review Branch Notes: - Building to be sprinklered to NFPA 13D. - At least one entrance door shall be equipped with a beveled threshold not more than 13 mm above the floor level except for entrance doors serving roof decks per VBBL 3.8.5.2.(1)(b). - All new windows, doors and skylights shall conform to AAMA/WDMA/CSA101/I.S.2/A440, NAFS and VBBL 9.7.5. - Building shall comply with Energy Efficiency requirements per VBBL 10.2.1.5. | NULL
EP-2021-07038 | 2021-09-21 | 128 W 17TH AVENUE, Vancouver, BC V5Y 1Z6 | Electrical Permit | Residential | New | Issued | Temporary Power - Residential - To provide temporary power. | NULL
GP-2021-03112 | 2021-09-22 | 4703 COMMERCIAL STREET, Vancouver, BC V5N 4G8 | Gas Permit | Residential | New | Issued | Residential - 2 addresses 4703 commercial 1 boiler 1 range 4701 commercial 1 boiler 1 range 1 bbq >To construct a 2.5 storey two-family dwelling ($770,750.00) with a detached accessory building (garage) at the rear providing 2 parking spaces, having vehicular access from the lane. 1. A/C proposed – Exterior component(s) located in Rear Yard, Interior component(s) located in Upper floor hall closet 2. Schedule B: (M.S. Alam) P.Eng (604.653.7475) Structural & Geotechnical 3. HPO: Residential Builder- (Panesar Construction Group Inc) 4. The entire building to be sprinklered to 2 x NFPA 13D Note: This is a 2 storey building pursuant to the Zoning and Development By-Law Address Information: FRONT UNIT (Principal) 4703 Commercial St - One Family Dwelling (east portion of 1st - 3rd storey) BACK UNIT 4701 Commercial St - One Family Dwelling (west portion of 1st - 3rd storey) Addresses assigned per approved plans. Fire and Emergency street access to the back unit is from the north side. Street access must be provided and maintained at all times. The building addresses are to be posted and to be visible from the street in accordance with the Building By-law prior to final inspection. **THIS PERMIT HAS BEEN ISSUED UNDER THE REQUIREMENTS OF VBBL #12511 (2019).** | NULL
PP-2021-03159 | 2021-09-22 | 1945 MCLEAN DRIVE, Vancouver, BC V5N 3J7 | Plumbing Permit | Commercial | Tenant Improvement | Completed | Commercial - Adding new plumbing fixtures >Interior alteration to provide improvements for this new ancillary office tenant (shared space) in this existing commercial building on this site. Scope of work: remove partition walls/ceiling to first aid and shower room on the 1st floor to reconfigure space to reduce the size of the first aid room and enlarge adjacent women's washroom for 2 additional new stalls. 2nd floor; remove and relocate staff kitchen and convert space to new reception, new accessible washroom, 4 new offices. Electrical, plumbing and sprinkler work through out. OK for field review as per R. Astorino July 20, 2021 OK to share ancillary office as per K. Vogt and A. Wroblewski July 14, 2021. Upgrade: E2 - Lighting - Upgrade to Local Control (per 9.4.1.1 (a) of ASHRAE 90.1-2016 Energy checklist is currently no longer required with your Building Permit (BP) application. Some supporting documents are still required at BP stage, specifically Envelope and HVAC, if applicable. Service Water Heating and Lighting supporting documents, if applicable, must be submitted with your related trades permits (e.g. electrical and plumbing). All energy upgrades will be checked during inspections stage. It is the applicant's responsibility to identify and note all required upgrades including energy upgrades on their BP drawings at BP stage. | NULL
PP-2021-03162 | 2021-09-22 | 1438 W 7TH AVENUE #901, Vancouver, BC V6H 1C1 | Plumbing Permit | Residential | Renovation | Completed | Residential - bath reno tub rougin replacement ,toile and lavatory replacement | NULL
EP-2021-07044 | 2021-09-22 | 3634 W 4TH AVENUE, Vancouver, BC V6R 1P1 | Electrical Permit | Commercial | Addition | Completed | Installation / Repair - Commercial - Wiring and installation of rededicated circuit for fan Wiring and installation of switch and receptacle Wiring and installation of baseboard heater >BP: Building Permit for DE420196 To provide interior and exterior alterations to add approximately 125.37 square feet to this existing 2-storey mixed-use commercial building on this site. This approval is to validate existing WWOP at the rear of this building. | 980
PP-2021-02378 | 2021-07-16 | 729 E BROADWAY, Vancouver, BC V5T 1X8 | Plumbing Permit | Commercial | New | Applicant Revisions | Commercial - >>UNDERGROUND<< To provide underground pipes, fittings, sumps and oil interceptors. >To construct a new building located at 729 East Broadway which will be a 6 storey rental residential building with apartment suites on levels 2 - 6 above a commercial podium, part of which will involve retention & restoration an existing 3-storey South heritage facade, all located above a single level of partially below-grade parking (classified as "storey, first") that also contains resident storage, bike rooms and building services and which is accessed off a lane to the North of this site. This is a CP Process Permit for which the 2019 VBBL applies and which has been reviewed during the Covid-19 pandemic. The CP is Tavis McAuley, Architect, AIBC, CP. Stage1: Excavation & Shoring. May 4, 2021 (B. Smith) | NULL
EP-2021-05192 | 2021-07-12 | 4238 CAMBIE STREET, Vancouver, BC V5Z 2Y4 | Electrical Permit | Commercial | New | Issued | Temporary Power - Commercial - To provide temporary power. | NULL
EP-2021-05182 | 2021-07-12 | 2516 W 3RD AVENUE, Vancouver, BC V6K 1M1 | Electrical Permit | Residential | Addition | Completed | Installation / Repair - Residential - Installation new Rogers security system, taking over existing sensors (for System Upgraders) | 250
BP-2021-03569 | 2022-03-03 | 2575 W 15TH AVENUE, Vancouver, BC V6K 2Z3 | Building Permit | Building Permit (BP) | New Building | Issued | Low Density Housing - New Building - Building Permit for DP-2020-00588 To construct a 2 storey + Basement one-family dwelling with a secondary suite located in the Basement with an at grade parking pad, at the rear providing 1 parking spaces, having vehicular access from the lane. Note: This is a 2 storey building pursuant to the Zoning and Development By-Law The entire building, INCLUDING THE ATTACHED GARAGE (if applicable), to be sprinklered to NFPA 13D. 1. Covenant registered at the Land Title Office under CA9602495 2. No Strata Titling permitted 3. A/C units proposed at the rear by sunken patio, interior upper floor 4. No 8' bar sink proposed 5. Schedule B: Antony Wang, P.Eng (604-618-6236) Structural & Geotechnical 6. HPO: Residential Builder, Ho's Construction Ltd. Address Note: BUILDING 1 #1-2575 W 15th Av - One Family Dwelling (1st & 2nd floor) #2-2575 W 15th Av - Secondary Suite (basement) Address and suite numbers assigned as per approved plans for Fire and Emergency response. The address number is to be posted to the building to be visible from the street and the suite numbers are to be posted at the suite entries in accordance with the Building By-law prior to final inspection. ******THIS PERMIT HAS BEEN ISSUED UNDER THE REQUIREMENTS OF VBBL 2019****** | 1115000
GP-2021-03113 | 2021-09-24 | 5117 MOSS STREET, Vancouver, BC V5R 3T6 | Gas Permit | Residential | Renovation | Completed | Residential - Replacement of heating system | NULL
EP-2021-07046 | 2021-09-22 | 5592 ALMA STREET, Vancouver, BC V6N 1Y1 | Electrical Permit | Residential | Addition | Completed | Installation / Repair - Residential - Installation new Rogers security system, taking over existing sensors (for System Upgraders) | 250
PP-2021-03163 | 2021-09-23 | 5516 COLLEGE STREET, Vancouver, BC V5R 3Z7 | Plumbing Permit | Residential | New | Issued | Residential - plumbing >To construct a two-storey + basement two-family dwelling with a secondary suite in the basement, with a detached accessory building (garage), at the rear providing 2 parking spaces, having vehicular access from the lane. Note: This is a 2 storey building pursuant to the Zoning and Development By-Law 1. Covenant registered at the Land Title Office under CA8777961 2. No strata titling permitted 3. A/C units (2) proposed in rear by stairs 4. Bar sinks (1) proposed in bsmt Den 5. Schedule B: Jugraj S. Brar, P.Eng (604-501-7788) Structural & Geotechnical Address Note: FRONT UNIT 5516 College St - One Dwelling (west portion of 1st and 2nd storey, west portion of basement) *Primary BACK UNIT 5514 College St - One Dwelling (east portion of 1st and 2nd storey) 5518 College St - Secondary Suite (east portion of basement) ******THIS PERMIT HAS BEEN ISSUED UNDER THE REQUIREMENTS OF VBBL 2019****** | NULL
EP-2021-07049 | 2021-09-23 | 4600 CAMBIE STREET, Vancouver, BC | Electrical Permit | Commercial | Tenant Improvement | Completed | Installation / Repair - Commercial - Installation of digital power information metering including one receptacle for accessory equipment (wireless communication device). Permanent install Service not required | 1000
GP-2021-03114 | 2021-09-22 | 2930 W 30TH AVENUE, Vancouver, BC V6L 1Z4 | Gas Permit | Residential | Renovation | Completed | Residential - replace furnace | NULL
GP-2021-03117 | 2021-10-01 | 4419 BLENHEIM STREET, Vancouver, BC V6L 2Z8 | Gas Permit | Residential | Renovation | Completed | Residential - Replacing the furnace and hot water tank with a new high efficiency furnace and water heater, - to disconnect the old furnace and hot water tank and installed a new water heater and new furnace, both are high efficiency, | NULL
DB-2021-03570 | 2021-12-10 | 465 E 38TH AVENUE #3, Vancouver, BC V5W 1H8 | Building Permit | Development and Building Permit (DB) | New Building | Issued | Low Density Housing - New Building - To construct a 2 storey laneway house building with an open parking pad, providing 1 parking space, having vehicular access from the lane. Note: This is a 1 ½ storey building pursuant to the Zoning & Development By-law 1. A/C unit proposed in rear yard. 2. No Strata Titling permitted 3. Schedule B: Jason Hui P.Eng (778.319.3403) Structural & Geotechnical 4. HPO: Residential Builder- 0887635 B.C.LTD Combustible projections or roof soffits on an exposing building face shall not project to less than .45m from the property line and shall be in compliance with VBBL 2019 9.10.15.5.(9) Information regarding the principal building on the survey and site plan is for reference only. Any discrepancy between information regarding the principal building on the survey and/or site plan and approved permit drawings for the principal building are neither approved nor authorized under this laneway house permit. BUILDING 2 #3-465 E 38th Av - Laneway House (1.5 storey) Address and suite number assigned as per approved plans for Fire and Emergency response. The address number is to be posted to the building to be visible from the street and the suite number is to be posted at the suite entry in accordance with the Building By-law prior to final inspection. Note: As a result of the addition of a laneway house, the main house / principal dwelling will be assigned a suite number and the site will be as follows: #1-465 E 38th Av - Principal Dwelling ******THIS PERMIT HAS BEEN ISSUED UNDER THE REQUIREMENTS OF VBBL #12511 (2019)****** | 184750
EP-2021-05190 | 2021-07-13 | 175 W CORDOVA STREET, Vancouver, BC V6B 1E1 | Electrical Permit | Commercial | Tenant Improvement | Issued | Installation / Repair - Commercial - Renovation of the common areas, power lighting, EM lights and fire alarm. Fire Alarm Scope: Adding 4 FA horns and 4 FA speakers, as well as installing smoke dampers in the ducting **Amendment Aug 25, 2021** We have been advised by the client that the Bathrooms on Level 1 in the attached drawing have been removed from the scope of work and we would like that area removed from the permit scope. >P1-L4 Interior alterations to provide common area upgrades in this existing 4 storey office building on this site. Scope of Work: upgrade existing stairwell handrails, washroom finishes and construct new universal accessible washroom on level 2. Energy Upgrade: E4 - Lighting - Upgrade all Lighting Controls (per 9.4.1.1 of ASHRAE 90.1-2016) Letters of Assurance submitted by: Schedule A, Danny Wong, Architect, ph: 604-773-2068 Architectural Schedule B, Danny Ka Wai Wong, Architect, ph: 604-773-2068 Electrical Schedule B, Cameron Ballard, P.Eng., ph: 604-347-9722 Mechanical and Plumbing Schedule B, Jordan Taylor, P.Eng., ph: 604-631-9631 Building Sprinklered - separate sprinkler permit is not required. | 62212.63
GP-2021-03118 | 2021-09-22 | 3377 E 6TH AVENUE, Vancouver, BC V5M 1S8 | Gas Permit | Residential | Renovation | Completed | Residential - BOILER RE/RE | NULL
EP-2021-07050 | 2021-09-22 | 1435 NELSON STREET #104, Vancouver, BC V6G 2Z3 | Electrical Permit | Commercial | Renovation | Issued | Installation / Repair - Commercial - Kitchen/bathroom renovation. Moving receptacles to accommodate the new layout >BP: #104 - Upper Basement Interior alterations to renovate the kitchen and bathroom in this existing dwelling unit #104 on the ground floor in this existing multiple dwelling building. Scope of work includes removing the bulkhead and infill wall in the kitchen, relocating a bathroom partition wall and removing the bedroom closet partition walls. OK for Field Review per Kim V, Mar 24/21 Notes: - This building is not sprinklered. No SP required as per DBI. - Energy Upgrade: E2 - Appliances - Upgrade to an Energuide/Energy Star appliance (fridge; dishwasher) - Schedule B, Structural, Andrew Vizer, 604-221-8411 | 3500
BP-2021-04967 | 2021-12-22 | 2476 YORK AVENUE, Vancouver, BC V6K 1E2 | Building Permit | Building Permit (BP) | Addition / Alteration | Issued | High Density Housing / Commercial - Addition / Alteration - Interior alterations for an elevator upgrade to install a DDRS system to meet the CSA-B44 requirements to this existing high-rise multiple dwelling building. | 698746
EP-2021-07051 | 2021-09-22 | 1056 COMOX STREET, Vancouver, BC V6Z 1Y6 | Electrical Permit | Commercial | Tenant Improvement | Completed | Installation / Repair - Commercial - Tenant Improvement - Demolition and make safe as required. Power Install and Relocates of Branch Wiring, existing distribution/panels to remain as is. Install conduit & wiremold surface raceway for Power & Communications Cabling. Class 2 Wiring (Voice/ Data). Mechanical connections as required. | 17982
EP-2021-07052 | 2021-09-22 | 1626 W 58TH AVENUE #3, Vancouver, BC V6P 1W9 | Electrical Permit | Residential | New | Issued | Installation / Repair - Residential - Install Low Voltage Wiring: TV, Data, Telephone only. Rough-In and Finishing | 1000
GP-2021-03119 | 2021-09-22 | 2040 E 28TH AVENUE, Vancouver, BC V5N 2X8 | Gas Permit | Residential | Renovation | Completed | Residential - Combi-boiler retrofit | NULL
PP-2021-03167 | 2021-09-28 | 3016 RUPERT STREET, Vancouver, BC V5M 3T9 | Plumbing Permit | Residential | Renovation - Dwelling Unit(s) only | Completed | Residential - Remove one bathroom,one kitchen sink and laundry in garage >CF-2020-013045 Exterior and interior alterations to provide improvements to this accessory garage on this one family dwelling building on this site. Work to remove living quarters and infill the west window and vent on south elevation and also removal of the aluminum cover. OK for Field Review per W.Wong, July 19, 2021 Note: o Contractor and Owner are responsible for protecting street trees and private trees that are protected under The Protection of Trees Bylaw (if there are any) in proximity to any work per City of Vancouver Protection of Trees Bylaw and tree protection standards; all landscaping / street trees impacted by construction work to be made good (equal or better). o No tree removals (private trees that are protected under the Protection of Trees Bylaw) are approved with this permit. o Any necessary pruning of trees to be done by an ISA certified arborist, if required with this permit. o No heavy machinery or storage of materials or equipment permitted under the canopy dripline or within Critical Root Zone, whichever greater, of existing trees (street trees or private trees that are protected under The Protection of Trees Bylaw). o No construction allowed within the Critical Root Zone of existing trees (street trees or private trees that are protected under The Protection of Trees Bylaw). | NULL
EP-2021-07053 | 2021-09-22 | 3017 COPLEY STREET, Vancouver, BC V5M 3B2 | Electrical Permit | Residential | New | Issued | Installation / Repair - Residential - tv,telephone,alarm prewire and complete | 3000
EP-2021-07054 | 2021-09-22 | 3017 COPLEY STREET #3, Vancouver, BC V5M 3B2 | Electrical Permit | Residential | New | Issued | Installation / Repair - Residential - tv,telephone,alarm prewire and complete | 800
EP-2021-07055 | 2021-09-23 | 1669 E BROADWAY, Vancouver, BC V5N 1V9 | Electrical Permit | Commercial | Renovation | Completed | Installation / Repair - Commercial - Supply & install power for 15x receptacles and 5x whips for furniture stations and conduit for communication. **Amendment Nov 9, 2021** Please amend permit to include work is also being done 2nd floor, Suite 210 - relocating & additional circuits. relocating furniture from 2nd floor to 4th floor | 11000
BP-2021-03572 | 2021-11-12 | 2575 W 15TH AVENUE, Vancouver, BC V6K 2Z3 | Building Permit | Building Permit (BP) | Demolition / Deconstruction | Completed | Low Density Housing - Demolition / Deconstruction - Building Permit for BP-2021-03569 Building Permit for DP-2020-00588 To demolish the existing one family dwelling building ($15,000) on this site by means of deconstruction. This permit is subject to the Green Demolition Bylaw (11023) Note: Pre-1950 recycling requirement: 75% of non-hazardous construction waste To develop a 2 storey + basement one-family dwelling with a detached accessory building (garage), at the rear providing 2 parking spaces, having vehicular access from the lane. | 15000
SP-2021-01010 | 2021-07-13 | 980 HOWE STREET, Vancouver, BC V6Z 0C8 | Sprinkler Permit | Commercial | Tenant Improvement | Completed | Commercial - Add and relocate heads to suit new tenant layout >>Interior alterations to expand the existing interconnected multi floor office tenant into the adjacent office space (#350) taking over the entire 3rd floor. Scope of work: construct new interior partition walls, doors, millwork, finishes, lighting, fixtures, electrical, plumbing, mechanical and sprinkler work. Letters of Assurance submitted by: CRP Schedule A and Architectural Schedule A, Michael D. McNaught, Architect AIBC MRAIC, ph: 604-724-7602 Mechanical and Plumbing Schedule B, Recep Ahmet Ozata, P.Eng., ph: 604-684-5995 Electrical Schedule B, Roger Dupuis, P.Eng., LEED AP, ph: 604-659-6500 TENANT: BGC Engineer Inc Building Sprinklered – Separate sprinkler permit required for proposed sprinkler work. OK For Field Review per K. Vogt - May 15, 2021 *****This application does not include any of the following: 1. Not more than 20 sprinklers (add, relocate, or remove), 2. hydraulic calculations, 3. change in occupancy and /or hazard classification, 4. warehouse storage arrangements, 5. mobile compact storage arrangements, 6. alternative solutions, 7. changes to the sprinkler system supply piping (e.g. valves, mains, cross-mains, branch-lines, etc.), or 8. flexible sprinkler pipe. | NULL
PP-2021-02383 | 2021-07-13 | 2272 ST. GEORGE STREET, Vancouver, BC V5T 3R2 | Plumbing Permit | Residential | Renovation | Completed | Residential - rough in - for tub and diverter in ensuite, new cold line to supply ice maker box finishing - undermount kitchen sink, faucet, dishwasher, tub diverter, W/C and vanity >>Interior alterations to renovate the kitchen and master bathroom in this townhouse/multiple dwelling building. Scope of work includes replacing all fixtures and cabinets in both the master bathroom and kitchen. | NULL
EP-2021-05188 | 2021-07-12 | 4556 W 8TH AVENUE, Vancouver, BC V6R 2A5 | Electrical Permit | Residential | New | Issued | Temporary Power - Residential - To provide temporary power. | NULL
PP-2021-02372 | 2021-07-22 | 1592 E HASTINGS STREET, Vancouver, BC | Plumbing Permit | Commercial | Tenant Improvement | Completed | Commercial - Plumbing fixtures for a nail salon >>Change of use from Retail (shell) to Beauty & Wellness and interior alterations to provide improvements for new nail salon tenant at 1592 E Hastings St in this existing mixed-use building. Scope of Work: - Interior walls, accessible washroom, millwork, plumbing fixtures & Electrical work. TENANT: Classy Claws Beauty Studio Incorporated OK for Field Review per Kim V - Apr 21/21 Storefront glazing to remain clear and unobstructed. Separate permits will be required for signs and/or awnings. SP required Energy Upgrade Exempt: FTI Note: No DE is required for this change of use as proposed use is outright and no change to parking Schedule A, Schedule B Mechanical & Plumbing submitted per Satwik Shetty, 778-388-9635 Schedule B Structural submitted per Onsy Bissada4, 604-715-2322 Schedule B Electrical submitted per Abdul El-Haddad, 788-388-9635 | NULL
BP-2021-03579 | 2021-11-10 | 2696 W 11TH AVENUE, Vancouver, BC V6K 2L6 | Building Permit | Building Permit (BP) | Demolition / Deconstruction | Completed | Low Density Housing - Demolition / Deconstruction - To demolish the existing one family dwelling building ($15,000) on this site by means of deconstruction. Demolition – Pre 1950’s Pre-1950 Green Demolition Conditions Apply : 75% Recycling Rate of Building Materials Required This permit is subject to the Green Demolition Bylaw (11023) Note: Demo Declaration by Deconstruction – Bhullar Excavating And Demolition Inc (Baghail Bhullar) (778)-891-4556 | 15000
BP-2021-03580 | 2021-10-22 | 2696 W 11TH AVENUE, Vancouver, BC V6K 2L6 | Building Permit | Building Permit (BP) | Salvage and Abatement | Completed | Low Density Housing - Salvage and Abatement - Salvage and Abatement Permit only for Building permit: DB-2021-03577 and to be completed under the supervision of a registered professional. This permit does not authorize demolition, deconstruction or construction work. QP: MCA Environmental Consultanting Inc (Tarlochan (Terry) Sunar Demolition permit: BP-2021-03579 | 0
EP-2021-07056 | 2021-09-22 | NULL | Electrical Permit | Commercial | NULL | Expired | Movie Set / Filming - To allow for Movie Set/Filming Applicant shall provide completed Contractor Declaration form, and dates of filming and associated location(s) to csinspection.clerks@vancouver.ca prior to the commencement of filming. Visit vancouver.ca/inspections for more details. | NULL
EP-2021-07058 | 2021-09-23 | 819 HAMILTON STREET, Vancouver, BC V6B 6M2 | Electrical Permit | Commercial | Addition | Issued | Installation / Repair - Commercial - Upgrade to existing ULC listed dialer for the monitoring of the fire panel only | 1680
EP-2021-07059 | 2021-09-22 | 3190 W BROADWAY, Vancouver, BC | Electrical Permit | Commercial | Addition | Completed | Installation / Repair - Commercial - Upgrade to existing security alarm system | 7309
SP-2021-01382 | 2021-09-23 | 1640 CHARLES STREET, Vancouver, BC V5L 2T3 | Sprinkler Permit | Residential | New | Issued | Residential - New infill dwelling >To construct a three-storey One-Family Dwelling Infill with two attached parking spaces having access from the lane, at the rear of the existing 4-storey Two-Family Dwelling. Building Review Branch Notes: - Building Permit for DP-2018-00513 - Minimum 900mm clear access width for the firefighters is required to be provided. - Infill to be sprinklered to NFPA 13R - Unsafe conditions to be upgraded to satisfaction of CBO. - No stratification is proposed. - Refer to BP-2020-02479 for alteration to existing main house for spatial separation. * Reviewed as per VBBL 2014 and during 2020 pandemic crisis. | NULL
BP-2021-04978 | 2021-12-07 | 2765 E 55TH AVENUE, Vancouver, BC V5S 1Z5 | Building Permit | Building Permit (BP) | Addition / Alteration | Issued | Field Review - Addition / Alteration - Interior alterations to provide improvements to this existing one family dwelling on this site. Scope of work includes: removing kitchen cabinetry, shower tub tiles surround, textured ceilings and drywall, which are asbestos-containing building materials. Revision #1 - Removing interior wall in the kitchen on main floor. OK for field review as per Rosa Astorino - September 22, 2021 Note: 1. QP form submitted: Peter R. Van Bakel, BCQP Consultants 2. DBI to confirm if the wall is non-load bearing. | 15515
PP-2021-02373 | 2021-07-16 | 866 E 31ST AVENUE #3, Vancouver, BC V5V 2X1 | Plumbing Permit | Residential | New | Issued | Residential - Sump | NULL
SP-2021-01013 | 2021-07-13 | 2430 E 11TH AVENUE #3, Vancouver, BC V5M 2B4 | Sprinkler Permit | Residential | New | Completed | Residential - Piping and fixture installation >>To construct a 2 storey laneway house building ($173,500) with an open parking pad, providing 1 parking space, having vehicular access from the lane. Note: This is a 1 ½ storey building pursuant to the Zoning & Development By-law 1. No Strata Titling permitted 2. Schedule B: Md. Shahidul Alam P.Eng (604.653.7475) Structural & Geotechnical 3. HPO: Residential Builder- Westcoast Modern Homes (47177) Address has been assigned per the approved plans as the fire/emergency access to the laneway house is from the East side. This access must be provided & maintained at all times in accordance with the Building By-law. ******THIS PERMIT HAS BEEN ISSUED UNDER THE REQUIREMENTS OF VBBL #12511 (2019)****** | NULL
DB-2021-03582 | 2021-12-06 | 5939 BATTISON STREET #3, Vancouver, BC V5R 4M7 | Building Permit | Development and Building Permit (DB) | New Building | Issued | Low Density Housing - New Building - To construct a 2 storey laneway house building ($273,000) with 1 open parking pad having vehicular access from the 20' Lane. Note: This is a 1 ½ storey building pursuant to the Zoning & Development By-law. 1. Covenant not required with existing house 2. No Strata Titling permitted 3. No A/C Unit proposed 4. Schedule B: (JULIAN BOZSIK) P.Eng (604-431-0055) Structural & Geotechnical 5. HPO: Residential Builder- HOMELINE CONSTRUCTION & RENOVATION LTD. NOTE: To achieve the required FSR. A floor space exclusion of 3% has been applied to this application as per section 11.24.18 of the district schedule, to accommodate improved building performance. Address Information: Laneway home: #3-5939 Battison St Address and suite number assigned as per approved plans for Fire and Emergency response. The address number is to be posted to the building to be visible from the street and the suite number is to be posted at the suite entry in accordance with the Building By-law prior to final inspection. NOTE: Information regarding the principal building on the survey and site plan is for reference only. Any discrepancy between information regarding the principal building on the survey and/or site plan and approved permit drawings for the principal building are neither approved nor authorized under this laneway house permit. *EXISTING HOUSE* Note: Bldg 1 (principal bldg) addressed 5939 Battison ST. retained on site. **THIS PERMIT HAS BEEN ISSUED UNDER THE REQUIREMENTS OF VBBL #12511 (2019) ** | 273000
PP-2021-03746 | 2022-01-18 | 1074 CARDERO STREET, Vancouver, BC V6G 2H3 | Plumbing Permit | Commercial | New | Issued | Commercial - Plumbing including DWV, domestic water supply, finishing and hot water heaters The mixed-use building located at 1074 Cardero Street will occupy the north-east corner at the intersection of Cardero Street and Jepson-Young lane. The existing property consists of two houses which will be relocated on the property as part of a heritage restoration. The proposed work includes the reconstruction of the existing heritage houses and the construction of an addition to the east of the existing buildings that will tie the two heritage houses together. The building will have 5 dwelling units and one Commercial Retail shell unit. Related to AL-2021-0010 & AL-2021-00033. Stage 1 - site prep, building relocation, selective demolition - accepted April 23/21 Stage 2 - full construction - accepted June 1/21 Stage 2 - revision #1 - accepted Nov.16/21 | NULL
GP-2021-03156 | 2021-09-24 | 4807 COLLINGWOOD STREET, Vancouver, BC V6S 2B5 | Gas Permit | Residential | Renovation | Completed | Residential - re & re Hot Water Tank BTU : 40,000 BTU | NULL
PP-2021-03169 | 2021-09-23 | 651 E BROADWAY, Vancouver, BC V5T 1X7 | Plumbing Permit | Commercial | Tenant Improvement | Completed | Commercial - elimination of bathroom and set up show suite. reconnect one bathroom >Interior alterations and temporary change of occupancy from Social Services Centre (A2) to General Office (D) - Real Estate in this existing nine storey mixed use building on this site ******THIS PERMIT HAS BEEN ISSUED UNDER THE REQUIREMENTS OF VBBL 2019******** Notes: Temporary occupancy of unit for 12 months as per 1.6.8.1 from the date of permit issuance Reviewed during the 2019 pandemic crisis | NULL
EP-2021-07061 | 2021-09-22 | 1867 POWELL STREET, Vancouver, BC V5L 1H8 | Electrical Permit | Commercial | New | Issued | Installation / Repair - Commercial - installation of wireless alarm system | 800
GP-2021-03158 | 2021-09-24 | 3180 E 58TH AVENUE #70, Vancouver, BC V5S 3S8 | Gas Permit | Residential | Renovation | Completed | Residential - re & re Furnace BTU : 70,000 BTU | NULL
EP-2021-05194 | 2021-07-12 | 2499 W 37TH AVENUE, Vancouver, BC V6M 1P4 | Electrical Permit | Commercial | New | Issued | Temporary Power - Commercial - To provide temporary power. | NULL
BP-2021-03583 | 2021-09-03 | 1195 W BROADWAY, Vancouver, BC V6H 3X5 | Building Permit | Building Permit (BP) | Addition / Alteration | Issued | High Density Housing / Commercial - Addition / Alteration - Elevator modernization To install new DDRS without modifying or altering the function of the existing fire alarm system and to allow for elevator recall in this existing 5-storey commercial building for CSA-B44 upgrade. Scope of work: - new elevator recall control panel, control replay, DDRS remote display, smoke detectors and heat detectors. ******THIS PERMIT HAS BEEN ISSUED UNDER THE REQUIREMENTS OF VBBL 2019 AND REVIEWED DURING THE COVID-19 PANDEMIC CRISIS. ******** Building Review Branch Notes: - Schedule B - Arch. & Elec. submitted by A. T. Kaita, P. Eng. - Automatic emergency recall (main - ground floor, alternate - 2nd floor) - Any changes to the operation are required to be updated in the Fire Safety Plan. - Related to AL-2021-00110. | 12500
BP-2021-03585 | 2021-11-24 | 2850 E 45TH AVENUE, Vancouver, BC V5R 3C4 | Building Permit | Building Permit (BP) | Salvage and Abatement | Issued | Low Density Housing - Salvage and Abatement - Salvage and Abatement Permit only for Building permit: DB-2021-03578 and to be completed under the supervision of a qualified professional. This permit does not authorize demolition, deconstruction or construction work. Demolition Permit: BP-2021-03584 QP: Kinetic OHS Services Ltd. | 0
PP-2021-02379 | 2021-07-13 | 6587 FREMLIN STREET, Vancouver, BC V6P 3W2 | Plumbing Permit | Residential | New | Completed | Residential - Sumps “Engineering Assurance letter will be submitted with the District Inspector on the site” | NULL
PP-2021-02377 | 2021-07-23 | 5880 VICTORIA DRIVE, Vancouver, BC V5P 3W9 | Plumbing Permit | Commercial | Tenant Improvement | Completed | Commercial - TI of a new urgent care facility with installation fixtures and under slab plumbing work. >>Change of use of approximately 6,241 square feet from Health Enhancement Centre to Health Care Office, and interior and exterior alterations to provide improvements for new Health Care Office tenant in this existing commercial building. Exterior renovations are limited to provide a new ramp and storefront glazing at the front entrance and add new two rooftop units. OK for field review as per Eun Jeon, April 1, 2021 Note: 1. Parking relaxed by David Jung with a condition of parking layout changes approved by City Engineering Department. 2. OK to process as DB for exterior alterations as per David Cha, April 23, 2021 Note to applicant: It is applicant and owner's responsibility to get consent from the adjacent property owner if work impacts the adjacent property. Energy Upgrade: E4 - Lighting - Upgrade all Lighting Controls (per 9.4.1.1 of ASHRAE 90.1-2016) CRP Schedule A & Architectural Schedule B submitted by Tony Yip, Architect AIBC, 604.669.9460 Structural Schedule B submitted by Patrick Lam, P. Eng, Struct. Eng, 604.731.6584 Mechanical & Plumbing Schedule B submitted by Peter Kuo, 778.788.4925 Electrical Schedule B submitted by Michael Ablang, P.Eng., 778.357.0157 Schedule D submitted by Aaron A. MacLellan, P.Eng. M.Eng, 604.946.9910 | NULL
SP-2021-01384 | 2022-01-13 | 3996 DUMFRIES STREET, Vancouver, BC V5N 5R3 | Sprinkler Permit | Commercial | New | Issued | Commercial - To install sprinkler through out the parkade and standpipes throughout the this site consisting of 5 buildings: Building 1 (14 storey tower) - 3996 Dumfries St. BP-2021-01237 - Retail units, Offices and residential units Building 2 ( TH 1 block ) - 3950 Dumfries St - BP-2021-01238 - 15 townhomes Building 3 ( TH 2 block ) - 3910 Dumfries St. - BP-2021-01239 - 12 townhomes Building 4 ( TH 3 block ) - 3969 Fleming St. - BP-2021-01240 - 5 townhomes Building 5 ( TH 4 block ) - 3979 Fleming St - BP-2021-01241 - 6 townhomes | NULL
EP-2021-07064 | 2021-10-04 | 8739 OSLER STREET, Vancouver, BC V6P 4E8 | Electrical Permit | Commercial | Addition | Issued | Installation / Repair - Commercial - Installation of switch gear, lighting, GFCi and fan for an elevator modernization in a low rise building. The house panel will also be changed out as there is no cover for it. There is no proposed fire alarm work to be done on this permit relating to elevator recall as it is not required for this occupancy type and building size within CSA B44. | 8500
PP-2021-03173 | 2021-09-23 | 1626 W 58TH AVENUE #3, Vancouver, BC V6P 1W9 | Plumbing Permit | Residential | New | Issued | Residential - Plumbing required for residential laneway house >To construct a 2 storey laneway house building ($224,292.50) with an attached garage providing 1 parking space and 1 required open parking over gravel providing 2 parking spaces in total, having vehicular access from the 20' Lane. Note: This is a 1 ½ storey building pursuant to the Zoning & Development By-law. The entire building to be sprinklered to NFPA 13R. 1. Covenant registered at the Land Title Office under CA8657792 2. No Strata Titling permitted 3. A/C Unit proposed in rear yard 4. Schedule B: (Antony Wang) P.Eng (604.618.6236) Structural & Geotechnical 5. BC Housing (Navigator Properties Inc) NOTE: To achieve the required FSR. A floor space exclusion of 3% has been applied to this application as per section 11.17.24 of the district schedule, to accommodate improved building performance. "Combustible projections or roof soffits on an exposing building face shall not project to less than .45m from the property line and shall be in compliance with VBBL 2019 9.10.15.5.(9)" ******THIS PERMIT HAS BEEN ISSUED UNDER THE REQUIREMENTS OF VBBL 2019****** *NEW HOUSE* Note: See DB-2020-03155 for Bldg 1 on site (principal bldg) addressed 1626 W 58th Avenue - #1. | NULL
EP-2021-05196 | 2021-07-14 | 878 W 45TH AVENUE, Vancouver, BC V5Z 2P9 | Electrical Permit | Residential | Renovation - Dwelling Unit(s) only | Completed | Installation / Repair - Residential - - re wire entire basement and all new led lighting - new sub panel and circuits in existing location in basement - exisiting wires and junctions feeding top floors to remain with new tbar ceiling in mechanical room for accessibility - attempt to tidy up existing main panels in mechanical room | 8000
EP-2021-05198 | 2021-07-13 | 512 CAMPBELL AVENUE, Vancouver, BC V6A 3K1 | Electrical Permit | Commercial | Renovation | Completed | Installation / Repair - Commercial - Installing power monitoring equipment with 15 amp circuit for cellular equipment. Freedom Mobility site - BVA0009 CELLULAR SERVICE (not pole service) | 800
PP-2021-02380 | 2021-07-15 | 3669 ADANAC STREET, Vancouver, BC V5K 2P7 | Plumbing Permit | Residential | Renovation | Issued | Residential - Installing a new storm sump, and exit line, also drain tile lines -Existing home and yes the sump is being replaced. | NULL
BP-2021-03590 | 2021-08-27 | 5338 CAMBIE STREET, Vancouver, BC | Building Permit | Building Permit (BP) | Addition / Alteration | Issued | Field Review - Addition / Alteration - Building Permit for 5338 Cambie Interior alterations to repair fire damaged building in this existing side by side two family dwelling building on this site. No damages to structural components. Scope of work to include removal of bathroom in the basement and laundry in storage room below rear deck. Related to: DB-2021-01341 5336 Cambie St | 68000
DB-2021-03592 | 2021-11-24 | 2007 E 4TH AVENUE, Vancouver, BC | Building Permit | Development and Building Permit (DB) | New Building | Issued | Low Density Housing - New Building - To construct a 2.5 storey two-family dwelling ($772,417.50) with a detached accessory building (garage) at the rear providing 2 parking spaces, having vehicular access from the lane. 1. A/C proposed – Exterior components located in Rear yard, Interior components located in Loft plan closets. 2. No Bar Sink proposed. 3. Schedule B: (ALAN PRAHALAD P.Eng (604-831-1431) Structural & Geotechnical 4. HPO: Residential Builder- (MODERN STYLES HOME LTD.) Note: This is a 2.5 storey building pursuant to the Zoning and Development By-Law Address Information: NORTH UNIT 1960 Semlin Dr - One Family Dwelling (1st-3rd floor) SOUTH UNIT 2007 E 4th Av - One Family Dwelling (1st-3rd floor)(primary) Address numbers assigned as per approved plans for Fire and Emergency response. The address numbers are to be posted to the building to be visible from the street and in accordance with the Building By-law prior to final inspection. **THIS PERMIT HAS BEEN ISSUED UNDER THE REQUIREMENTS OF VBBL #12511 (2019)** | 772417.5
DB-2021-04980 | 2021-11-18 | 2715 W 21ST AVENUE, Vancouver, BC | Building Permit | Development and Building Permit (DB) | New Building | Issued | Low Density Housing - New Building - To construct a 2 storey laneway house building ($169,355) with 1 open parking pad, providing a total of 1 parking spaces, having vehicular access from the 20' Lane. Note: This is a 1 ½ storey building pursuant to the Zoning & Development By-law. 1. Covenant not required with existing house 2. No Strata Titling permitted 3. No A/C Unit proposed 4. Schedule B: (Kian Kok Poh) P.Eng (778.927.5765) Structural 5. Schedule B: (Kian Kok Poh) P.Eng (778.927.5765) Geotechnical 6. HPO: Residential Builder- Spacious Construction Corp NOTE: To achieve the required FSR. A floor space exclusion of 3% has been applied to this application as per section 11.24.18 of the district schedule, to accommodate improved building performance. Address Information: Principle Dwelling: 2711 W 21ST AVE Laneway home: 2715 W 21ST AVE Address and suite number assigned as per approved plans for Fire and Emergency response. The address number is to be posted to the building to be visible from the street and the suite number is to be posted at the suite entry in accordance with the Building By-law prior to final inspection. NOTE: Information regarding the principal building on the survey and site plan is for reference only. Any discrepancy between information regarding the principal building on the survey and/or site plan and approved permit drawings for the principal building are neither approved nor authorized under this laneway house permit. *EXISTING HOUSE* Note: Bldg 1 (principal bldg) addressed 2711 W 21ST AVE retained on site. **THIS PERMIT HAS BEEN ISSUED UNDER THE REQUIREMENTS OF VBBL #12511 (2019) ** | 169355
GP-2021-03122 | 2021-09-22 | 8042 HUDSON STREET, Vancouver, BC V6P 4M1 | Gas Permit | Residential | Renovation | Completed | Residential - hwt re&re | NULL
EP-2021-07102 | 2021-09-24 | NULL | Electrical Permit | Commercial | NULL | Issued | Movie Set / Filming - To allow for Movie Set/Filming Applicant shall provide completed Contractor Declaration form, and dates of filming and associated location(s) to csinspection.clerks@vancouver.ca prior to the commencement of filming. Visit vancouver.ca/inspections for more details. | NULL
EP-2021-07065 | 2021-09-22 | 5170 CAMBIE STREET, Vancouver, BC V5Z 2Z7 | Electrical Permit | Commercial | New | Issued | Temporary Power - Commercial - To provide temporary power. | NULL
BP-2021-04981 | 2021-11-04 | 1371 HARWOOD STREET, Vancouver, BC V6E 1S6 | Building Permit | Building Permit (BP) | Addition / Alteration | Issued | Field Review - Addition / Alteration - Interior alterations to provide improvements to the main lobby and common areas to this existing multiple dwelling building on this site. Scope of work: Fire stopping work related to interior renovations and finishes. Upgrades to finishing lobby and corridors. OK for field review as per Rosa Astorino - Sept 22, 2021 | 237000
BP-2021-04982 | 2021-12-15 | 1022 DAVIE STREET, Vancouver, BC | Building Permit | Building Permit (BP) | Addition / Alteration | Issued | Field Review - Addition / Alteration - Interior alterations to provide improvements to this existing cabaret tenant by adding gender neutral washrooms on the main floor of this mixed-use building on this site. OK for Field Review per S.Cowdell, September 22, 2021 Letters of assurance submitted: Sch B (Arch): S. Senbel, AIBC, 604.605.6995 Sch B (Mech, Plumb): B. S. Al-Mahameed, 604.589.5879 Sch B (Str): W. Lu, 604.649.7168 Notes: 1. Energy upgrade triggers: E2 - Retrofit Path: 1 @ E2 - HVAC - Clean and Balance all Air Systems (per 6.7.2.3.2 of ASHRAE 90.1-2016) | 20000
SP-2021-01435 | 2021-11-23 | 2885 SPRUCE STREET, Vancouver, BC V6H 2R4 | Sprinkler Permit | Commercial | Renovation | Issued | Commercial - For sprinkler system alterations to the 2019 VBBL and NFPA 13, 2013 for the installation of a 4" AMES 2000SS back flow preventer (existing zone for parkade only). This application does not include any of the following: • Warehouse storage arrangements, or mobile compact storage arrangements. • Changes to the sprinkler system supply piping (e.g. valves, mains, cross-mains, etc.) except as noted on the drawings. • Flexible sprinkler pipe. • Information Technology Equipment Rooms (e.g. IT Rooms, LAN Rooms, etc.). • New alternative solutions and/or modifications to existing alternative solutions. • Change in occupancy and/or hazard classification. Notes: 1. Reviewed during COVID-19 Pandemic. 2. Fire Suppression system engineer of record Mr. Dan Wong P.Eng. of DENV Engineering T: 778 847 0572. E: denveng7@gmail.com 3. One set of approved drawings and permit to be available for viewing at the jobsite | NULL
EP-2021-05205 | 2021-07-13 | 3150 KITCHENER STREET, Vancouver, BC V5K 3E9 | Electrical Permit | Commercial | New | Issued | Installation / Repair - Commercial - Data/tel wiring - low voltage communications wiring | 42000
SP-2021-01014 | 2021-07-20 | 5851 RUPERT STREET, Vancouver, BC | Sprinkler Permit | Residential | New | Completed | Residential - sprinkler >>To construct a 1 storey laneway house building with 1 open parking pad, providing a having vehicular access from the 20' Lane. 1. Covenant not required with existing house 2. No Strata Titling permitted 3. No A/C Unit proposed 4. Schedule B: (N.K. Varshney) P.Eng (604.251.6320) Structural & Geotechnical 5. HPO: Residential Builder- (Killarney Development Ltd) 6. The entire building to be sprinklered to NFPA 13 D per 3.2.5.12.(3)(d) NOTE: To achieve the required FSR. A floor space exclusion of 3% has been applied to this application as per section 11.24.18 of the district schedule, to accommodate improved building performance. Address Information: Principle Dwelling: 2989 E. 44th Ave. Laneway home: 5851 Rupert St. Address assigned per approved plans. Fire and Emergency street access (walkway) to the laneway house is from Rupert St. Street access must be provided and maintained at all times. The building addresses are to be posted and to be visible from the street in accordance with the Building By-law prior to final inspection. NOTE: Information regarding the principal building on the survey and site plan is for reference only. Any discrepancy between information regarding the principal building on the survey and/or site plan and approved permit drawings for the principal building are neither approved nor authorized under this laneway house permit. *EXISTING HOUSE* Note: Bldg 1 (principal bldg) addressed 2989 E. 44th Ave. retained on site. **THIS PERMIT HAS BEEN ISSUED UNDER THE REQUIREMENTS OF VBBL #12511 (2019).** | NULL
SP-2021-01015 | 2021-09-30 | 198 ONTARIO PLACE, Vancouver, BC V5W 1S2 | Sprinkler Permit | Commercial | New | Issued | Commercial - For all sprinkler work to the 2019 VBBL; NFPA 13R, 2013 and alternative solutions prepared by Celerity Engineering Limited for this newly constructed 3-storey Passive House Multiple Dwelling with 12 residential co-housing units including one lock-off unit and four surface parking spaces having vehicular access from the rear lane. Including BP Revision #1 Issued August 2021 by Adessa.M. This application does not include any of the following: • Warehouse storage arrangements, or mobile compact storage arrangements. • Flexible sprinkler pipe. • Information Technology Equipment Rooms (e.g. IT Rooms, LAN Rooms, etc.). Related Permits 1. AL-2021-00023 Single Exit from Basement Notes: 1. Reviewed during the COVID-19 Pandemic. 2. Fire protection engineer of record Mr. Erik Watson-Hurtig, P.Eng., CP. T: (604) 209-2594. E: erikwh@eriksberg.ca. 3. One set of approved drawings and permit to be available for viewing at the jobsite. | NULL
GP-2021-03125 | 2021-09-23 | 3017 COPLEY STREET, Vancouver, BC V5M 3B2 | Gas Permit | Residential | New | Issued | Residential - Fireplace just gas piping only others are complete >To construct a 2 storey one-family dwelling with a secondary suite located in the Basement/Cellar ($1,406,250) with a detached accessory building (garage), at the rear providing 2 parking spaces, having vehicular access from the lane. The entire building to be sprinklered to NFPA 13D. Note: This is a 2 storey building pursuant to the Zoning and Development By-Law 1- Covenant registered at the Land Title Office under CA8824695 2- No strata titling permitted 3- A/C unit proposed 4- 8’ bar sink proposed in basement 5- Structural and Geotechnical schedule B: Md. Shahidul Alam (604.653.7475) 6- HPO: Bright star holding Incorporated (604.782.2581) "Combustible projections or roof soffits on an exposing building face shall not project to less than .45m from the property line and shall be in compliance with VBBL 2019 9.10.15.5.(11) Any alterations or conversions to the attached garage (if applicable) to habitable living space shall not be permitted without first obtaining the approval of the Director of Planning and the Chief Building Official. Thermal protection measures and Laneway house design guidelines shall be required to be met prior to the approval of the conversion. ******THIS PERMIT HAS BEEN ISSUED UNDER THE REQUIREMENTS OF VBBL 2019 ****** | NULL
PP-2021-03172 | 2021-09-23 | 3953 PARKWAY DRIVE, Vancouver, BC V6L 3C9 | Plumbing Permit | Residential | Renovation | Issued | Residential - 2 bathroom renovation. new fixture location. powder room is a re and re. >Interior renovations to provide improvements to this existing townhouse unit in this multiple dwelling building on this site. Scope of work: Re and re kitchen cabinetry and appliances, flooring throughout, lighting, hotwater tank one bathtub and all toilets. Replace one bathtub with shower. OK for field review as per Rosa Astorino Aug 9, 2021. Note to applicant: The services of a structural engineer may be required, based upon site inspection by the District Building Inspector. No sprinkler permit required per DBI. Energy checklist is currently no longer required with your Building Permit (BP) application. Some supporting documents are still required at BP stage, specifically Envelope and HVAC, if applicable. Service Water Heating and Lighting supporting documents, if applicable, must be submitted with your related Trades permits (e.g. electrical and plumbing). All energy upgrades will be checked during inspections stage. It is the applicant’s responsibility to identify and note all required upgrades including energy upgrades on their BP drawings at BP stage. | NULL
GP-2021-03126 | 2021-09-23 | 3017 COPLEY STREET #3, Vancouver, BC V5M 3B2 | Gas Permit | Residential | New | Issued | Residential - Gas fitting >To construct a 2 storey laneway house building ($225,000) with an open parking pad providing 1 parking space having vehicular access from the lane The entire building to be sprinklered to NFPA 13D Note: This is a 1 1/2 storey building pursuant to the Zoning & Development By-law 1- Covenant registered at the Land Title Office under CA8824695 2- No strata titling permitted 3. A/C unit proposed 4. No bar sink proposed 5- Structural and Geotechnical schedule B: Md. Shahidul Alam (604.653.7475) 6- HPO: Bright star holding Incorporated (604.782.2581) "Combustible projections or roof soffits on an exposing building face shall not project to less than .45m from the property line and shall be in compliance with VBBL 2019 9.10.15.5.(11)" Any alterations or conversions to the attached garage (if applicable) to habitable living space shall not be permitted without first obtaining the approval of the Director of Planning and the Chief Building Official. Thermal protection measures and Laneway house design guidelines shall be required to be met prior to the approval of the conversion. ******THIS PERMIT HAS BEEN ISSUED UNDER THE REQUIREMENTS OF VBBL 2019****** See DB-2021-00335 for Bldg 1 on site (principal bldg) addressed #1-3017 Copley st | NULL
EP-2021-07066 | 2021-09-23 | 2036 YORK AVENUE #301, Vancouver, BC V6J 1E6 | Electrical Permit | Residential | Renovation - Dwelling Unit(s) only | Completed | Installation / Repair - Residential - Minor kitchen renovation, outlets relocated, devices replaced. Possible undercabinet lighting and pots to be confirmed. >BP: #301 Interior alterations to this existing dwelling unit on the 3rd floor (Unit 301) in this existing multiple dwelling building. OK for field review per D.Langevin *******Notes: Energy Upgrade: L2 - Appliances - Upgrade to an Energuide/Energy Star appliance (fridge; dishwasher) Energy checklist is currently no longer required with your Building Permit (BP) application. Some supporting documents are still required at BP stage, specifically Envelope and HVAC, if applicable. Service Water Heating and Lighting supporting documents, if applicable, must be submitted with your related trades permits (e.g. electrical and plumbing). All energy upgrades will be checked during inspections stage. It is the applicant’s responsibility to identify and note all required upgrades including energy upgrades on their BP drawings at BP stage. | 2500
EP-2021-05207 | 2021-07-13 | 3579 W 22ND AVENUE, Vancouver, BC V6S 1J4 | Electrical Permit | Residential | Renovation | Completed | Installation / Repair - Residential - wiring of top floor bathroom and re wiring of top floor hallway >Interior/exterior alterations to add a new dormer on the east elevation of this one family dwelling with secondary suite on this site. Letters of assurance rcvd S Ash-Anderson 604.228.0518 Note: Roof height remains unchanged at EL. 271.54'. | 1500
EP-2021-05208 | 2021-07-12 | 3519 HULL STREET, Vancouver, BC V5N 4R8 | Electrical Permit | Residential | New | Issued | Temporary Power - Residential - To provide temporary power. | NULL
EP-2021-05209 | 2021-07-14 | 503 W 16TH AVENUE #804, Vancouver, BC V5Z 4N3 | Electrical Permit | Residential | Renovation - Dwelling Unit(s) only | Completed | Installation / Repair - Residential - lighting and power main floor renovation #804 (8th and 9th floors) To alter the interior of both floors of this existing dwelling unit (#804, 8th and 9th floors) to renovate the kitchen and bathroom areas. Scope of work: - Remove interior partition - New electrical outlet and light fixture in Kitchen and bathroom - New flooring, painting, plumbing fixture, kitchen cabinets | 2300
PP-2021-02385 | 2021-07-14 | 7206 CELISTA DRIVE, Vancouver, BC V5S 4A1 | Plumbing Permit | Commercial | Tenant Improvement | Completed | Commercial - Replace 10 Problematic Poly B Water Service lines with Series 200 ( 5 x 1 1.2", 6 x 1"). From existing water service to unit property each run approximately 12. 5 meters. | NULL
EP-2021-05214 | 2021-07-26 | 2868 E 22ND AVENUE, Vancouver, BC V5M 2Y2 | Electrical Permit | Residential | Renovation | Completed | Installation / Repair - Residential - Install new service equipment to upgrade the service to 200 amps 120/240 volt, single phase to the house. New ground will be established and bonding of gas line redone. Existing branch cuts will be entered into a junction box and connected into new panel. 200 amp meter base to 250 mom tech to 200 amp Siemens 40 cct panel. | 4500
SP-2021-01016 | 2021-07-13 | 5449 COLUMBIA STREET, Vancouver, BC V5Y 3H4 | Sprinkler Permit | Residential | New | Completed | Residential - new sprinkler system >>To construct a 2 storey two-family dwelling with 2 secondary suites located in the Basement ($995,212.5) with a detached accessory building (garage) at the rear providing 2 parking spaces, having vehicular access from the lane. 1. Covenant registered at the Land Title Office under CA8414680 3. A/C proposed – Exterior component located in rear year (west), Interior component located in Second floor 4. Schedule B: (Scott Ash-Anderson) P.Eng (604.228.1518) Structural 5. Schedule B: (Ward Phillips) P.Eng (604.716.8881) Geotechnical 6. HPO: Residential Builder- AVERRA DEVELOPMENTS INC. Note: This is a 2 storey building pursuant to the Zoning and Development By-Law Address Information: Principle Dwelling #1: #1 - 5449 Columbia St Secondary Suite #1: #2 - 5449 Columbia St Principle Dwelling #2: #1 - 5451 Columbia St Secondary Suite #2: #2 - 5451 Columbia St Addresses have been assigned per the approved plans, access to the rear unit is from the East side. This access must be provided & maintained at all times and the building addresses posted to be visible from the street in accordance with the Building By-law. **THIS PERMIT HAS BEEN ISSUED UNDER THE REQUIREMENTS OF VBBL #12511 (2019) AND THE GREEN HOMES PROGRAM** ****ALL PROJECT COORDINATOR NOTES HAS BEEN ACCEPTED BY THE APPLICANT**** | NULL
EP-2021-07067 | 2021-09-23 | 1438 E 28TH AVENUE, Vancouver, BC V5N 2X4 | Electrical Permit | Residential | Renovation | Completed | Installation / Repair - Residential - Finishing - Installing switches, coverplates, panel covers, panel schedules/installing some breakers, lighting, baseboard heaters, etc. Taking over EP-2020-03954 >BP: Exterior, interior alterations and change of use from a one family dwelling to a one family dwelling with a secondary suite on this inside with lane site. No change to existing parking (2) spaces provided in attached garage accessed from the rear lane. Scope of work includes: remove walls, one window, balcony guardrails and siding; 1st floor - new walls, kitchen, electric fireplace and doors; 2nd floor - kitchen updates, new electric fireplace, french door and window; Master bath & bedroom updates and new closet; new glass balcony guardrails (north elevation), wood balcony guardrails (south elevation), garage doors, electrical panel, heating system and stucco finishing. Revision #1 issued Jan 7, 2021 (R. Foster) for interior layout changes to the principal dwelling unit (#1), secondary suite (#2), common access entry and changes to the exterior windows, doors and finishes. Cost of work increased, No changes to ASHRAE. OK For Field review per A.Campbell & A. Wroblewski - June 23, 2020. Notes: ~ Energy Upgrade as per REUP form dated May 20, 2020. ~ Schedule B Structural submitted by Leo T. Torrente, P.Eng. of Kinitech Engineering Inc., Tel: 604 726-1667. ~ Building Not Sprinklered – No sprinkler permit required. | 2500
EP-2021-07068 | 2021-09-23 | 945 JERVIS STREET, Vancouver, BC V6E 2B8 | Electrical Permit | Residential | Renovation | Completed | Installation / Repair - Residential - Replace the panel and and relocate the kitchen plugs >BP: #1004 - 945 Jervis St To alter the interior of suite #1004 to modify the kitchen layout, upgrade finishes, appliances, and fixtures throughout the suite, and to fix firestopping where needed. letters of assurance submitted by: John J McCuaig 604-255-0992, P.Eng, Architectural, Plumbing, Electrical Schedule B. Energy upgrade E2 required, customer chose L2 - Appliances - Upgrade to an Energuide/Energy Star appliance (fridge; dishwasher) Note to applicant: The services of a structural engineer may be required, based upon site inspection by the District Building Inspector. No sprinkler permit required Energy checklist is currently no longer required with your Building Permit (BP) application. Some supporting documents are still required at BP stage, specifically Envelope and HVAC, if applicable. Service Water Heating and Lighting supporting documents, if applicable, must be submitted with your related Trades permits (e.g. electrical and plumbing). All energy upgrades will be checked during inspections stage. It is the applicant’s responsibility to identify and note all required upgrades including energy upgrades on their BP drawings at BP stage. | 700
EP-2021-07070 | 2021-09-23 | 2725 STEPHENS STREET, Vancouver, BC V6K 3X3 | Electrical Permit | Residential | Addition | Issued | Installation / Repair - Residential - CHANGE FEEDER CABLE UNDERGROUND SERVICE LWH DB-2021-01932 | 1000
PP-2021-03175 | 2021-09-23 | 3383 CHURCH STREET, Vancouver, BC V5R 4W7 | Plumbing Permit | Residential | Tenant Improvement | Issued | Residential - replacement of drainage system and sump | NULL
EP-2021-07071 | 2021-09-23 | 2786 W 42ND AVENUE, Vancouver, BC V6N 3G5 | Electrical Permit | Residential | Addition | Completed | Installation / Repair - Residential - install DCC 12 (demand charge controller) install 3/4 inch pvc pipe from main house to the detach garage pull #8 wires install a tesla wall mount charger install a 50 amp breaker | 1200
GP-2021-03127 | 2021-09-23 | 3684 HAIDA DRIVE, Vancouver, BC V5M 3Z4 | Gas Permit | Residential | New | Completed | Residential - to install 1 boiler 1 range >To construct a 2 storey laneway house building ($237,580) with 1 open parking pad, providing 1 parking space, having vehicular access from the lane. Note: This is a 1 ½ storey building pursuant to the Zoning & Development By-law 1. No Strata Titling permitted 2. No A/C unit proposed 3. Schedule B: K.T.C. Nguyen, P.Eng (604-326-2701) Structural & Geotechnical 4. HPO: Residential Builder - Tyko Developments Ltd. Addressing Note: BUILDING 2 3684 Haida Dr - Laneway House (1.5 storey) Address number assigned as per approved plans for Fire and Emergency response. The address number is to be posted and to the building and to be visible from the street in accordance with the Building By-law prior to final inspection. ******THIS PERMIT HAS BEEN ISSUED UNDER THE REQUIREMENTS OF VBBL #12511 (2019)****** Amend Jan 18, 2022 amend gas range at 65000 btus to rough in only | NULL
EP-2021-07072 | 2021-09-23 | 7607 PRINCE EDWARD STREET, Vancouver, BC V5X 3R4 | Electrical Permit | Residential | New | Completed | Installation / Repair - Residential - New house construction with laneway house Main services -200 amp Phase-single phase 3 wire Volt-120/240 House main panel -125 amp Laneway main panel-125 >BP: To construct a 2 storey + basement one-family dwelling with a secondary suite ($628,500) located in the basement, at the rear providing 1 surface parking spaces, having vehicular access from the lane. Note: Parking for the site has been provided under DB-2021-00821 (Laneway House) Note: This Building Permit will remain in a suspended status until the associated Demolition Permit DP-2021-00819 is completed. Note: This is a 2 storey building pursuant to the Zoning and Development By-Law 1- Covenant registered at the Land Title Office under CA9043059 2- No strata titling permitted 3- No Bar sink proposed 4- A/C unit proposed Rear yard by the sunken patio 5- Schedule B: S.N. Biswas P.Eng (604.250.8666) Structural & Geotechnical 4- HPO: Residential Builder - Sodhi Development Ltd. Addressing Note: Building 1 7607 Prince Edward Av - One Family Dwelling (1st-2nd floor, east portion of basement) 392 E 60th Av - Secondary Suite (west portion of basement) Address numbers assigned as per approved plans for Fire and Emergency response. The address numbers are to be posted to the building to be visible from the street and in accordance with the Building By-law prior to final inspection. ******THIS PERMIT HAS BEEN ISSUED UNDER THE REQUIREMENTS OF VBBL #12511 (2019)****** | 18000
EP-2021-05215 | 2021-07-27 | 28 E 21ST AVENUE, Vancouver, BC V5V 1P5 | Electrical Permit | Residential | Renovation | Completed | Installation / Repair - Residential - Service Upgrade to 200 amp -Service before is 100 amps. Upgrade is being done for install of EV charger in the future, not at this time. There is no other building work being completed >>NOTE: another permit will be required once and if EV Charger is installed | 2500
EP-2021-05216 | 2021-07-14 | 4058 W 35TH AVENUE, Vancouver, BC V6N 2P3 | Electrical Permit | Residential | Renovation | Completed | Installation / Repair - Residential - Renovation of Main Floor and Basement Including Suite Interior alteration to this existing one-family dwelling with a secondary suite site. Scope of work: Main Floor - relocate kitchen, new powder room in the same location, remove corridor wall, new kitchen windows and single french doors, new sliding door for family room. Basement - upgrade bathroom and new sauna. | 15000
GP-2021-02372 | 2021-07-15 | 3789 QUEBEC STREET, Vancouver, BC V5V 3K5 | Gas Permit | Residential | New | Issued | Residential - 1FD+SS - piping only gas stove, fireplace and bbq, 120mbh boiler Exterior and interior alterations to remove all work without permit, upper attic dormer, relocate the garage, new roof deck, new sunken patio access to suite, new windows and foundations and to convert the existing multiple conversion dwelling (2) dwelling units with 2 (housekeeping units) to a one family dwelling with secondary suite on this corner flanking no lane site. | NULL
GP-2021-02373 | 2021-07-13 | 849 W 63RD AVENUE, Vancouver, BC V6P 2H3 | Gas Permit | Residential | Renovation | Completed | Residential - Hot Water Tank Replacement | NULL
EP-2021-05219 | 2021-07-13 | 367 E 62ND AVENUE, Vancouver, BC V5X 2E8 | Electrical Permit | Residential | Renovation | Completed | Installation / Repair - Residential - Upgrade overhead electrical service from 100 amp to 200 amp The old panel is the Federal Pioneer Stablok, some of the breakers made noise, not safe to use. This brand panel and breaker discontinued. We have to change to other brand. We do the upgrading by the way, it’s good for future | 2600
EP-2021-07075 | 2021-09-23 | 2168 E 13TH AVENUE, Vancouver, BC V5N 2C4 | Electrical Permit | Residential | New | Issued | Temporary Power - Residential - To provide temporary power. | NULL
EP-2021-07077 | 2021-09-23 | 1765 W 8TH AVENUE, Vancouver, BC V6J 5C6 | Electrical Permit | Commercial | Tenant Improvement | Completed | Installation / Repair - Commercial - T.I. office renovation, adding data cabling , branch ccts for receptacles, replacing exit signs to updated. >BP: #300 - 3rd Floor Interior alterations to demolish all non load bearing partition walls to create open floor layout for a new office tenant on the 3rd floor (#300) of this existing commercial building. Scope of work: remove walls/doors for open office layout. Kitchen, plumbing, HVAC, lighting, & sprinklers to remain as is. TENANT: 34F Design Inc. OK for Field Review per J. Zhang - Aug 27/21 Building Sprinklered – Sprinkler permit not required per DBI. Note: L2, L9 - Upgrade to Incorporate Scheduled Shut-Off (per 9.4.1.1 (i) of ASHRAE 90.1-2016) Energy checklist is currently no longer required with your Building Permit (BP) application. Some supporting documents are still required at BP stage, specifically Envelope and HVAC, if applicable. Service Water Heating and Lighting supporting documents, if applicable, must be submitted with your related trades permits (e.g. electrical and plumbing). All energy upgrades will be checked during inspections stage. It is the applicant's responsibility to identify and note all required upgrades including energy upgrades on their BP drawings at BP stage. | 10000
EP-2021-07079 | 2021-09-23 | 1010 BURNABY STREET #1705, Vancouver, BC V6E 4L8 | Electrical Permit | Residential | Renovation | Completed | Installation / Repair - Residential - Condo renovation. Kitchen and washrooms. Run a new circuit for firerplace. >BP: #1705 Removal of Non load Bearing partition between kitchen and living room. Removal of original pre-fab shower, installation of tiled floors and shower stall. Addition of LED or energy efficient light fixtures. Addition of standalone electric fireplace. E2 - Upgrade to Energy Guide/Energy Star appliances (Fridge, Dishwasher, washer & Dryer) No sprinkler permit required per DBI. | 4500
PP-2021-02391 | 2021-07-14 | 7349 BLENHEIM STREET, Vancouver, BC V6N 1S2 | Plumbing Permit | Residential | Renovation | Issued | Residential - install plumbing fixtures in 2 storey home. >>Addition/Alteration to this existing one family dwelling. Associated to DP-2021-00330. Scope of work to include alterations to interiors, cladding, and windows. There will also be renovations to the accessory buildings, such as an extension to the greenhouse and stable building(tractor shed). The rear yard landscaping will be updated with a renovated existing pool and patio. The design intent is for a modern country farmhouse aesthetic to fit with the Southlands character. Scope of work involves sprinklering of Stable building with NFPA 13 and residence with NFPA 13D. Note: This is reviewed under VBBL 2019 and issued during health pandemic 2020 and 2021. | NULL
BP-2021-03593 | 2021-09-24 | 59 W 6TH AVENUE, Vancouver, BC V5Y 1K2 | Building Permit | Building Permit (BP) | Addition / Alteration | Completed | Field Review - Addition / Alteration - Interior alterations to provide first tenant improvements to this Manufacturing shell space for Electrical Products Manufacturing Schedule B – Architectural : Muhammed Saeed Jhatam (778-688-1966) Schedule B- Electrical : Andrew Tashiro (604-685-9381) Schedule B- Mechanical/Plumbing : Sam Louie (604-687-1821) DBI to determine if a Sprinkler Permit is required Energy upgrade E2 HVAC Clean and Balance all Air Systems (per 6.7.2.3.12 of ASHRAE 90.1-2016) Energy checklist is currently no longer required with your Building Permit (BP) application. Some supporting documents are still required at BP stage, specifically Envelope and HVAC, if applicable. Service Water Heating and Lighting supporting documents, if applicable, must be submitted with your related trades permits (e.g. electrical and plumbing). All energy upgrades will be checked during inspections stage. It is the applicant’s responsibility to identify and note all required upgrades including energy upgrades on their BP drawings at BP stage. OK for field review per Jamie Zhang | 1352200
EP-2021-05222 | 2021-07-14 | 128 W PENDER STREET, Vancouver, BC V6B 1R8 | Electrical Permit | Commercial | Addition | Completed | Installation / Repair - Commercial - Install (4) separate circuit receptacles in mechanical room To perform exterior alterations to this existing Municipally Designated Heritage A building, in accordance with the “Sun Tower Heritage Conservation Plans, dated 2014Nov26" and the “Sun Tower Exterior Lighting Design, dated 2020Jan07”, as prepared by McGinn Engineering and Preservation Ltd., and including scope: | 1200
GP-2021-03128 | 2021-09-23 | 1641 E 57TH AVENUE, Vancouver, BC V5P 2B3 | Gas Permit | Residential | Addition | Completed | Residential - TO INSTALL 1 COMBI BOILER | NULL
EP-2021-07081 | 2021-09-23 | 595 BURRARD STREET, Vancouver, BC V7X 1K8 | Electrical Permit | Commercial | Tenant Improvement | Issued | Installation / Repair - Commercial - Demo data cabling, power cabling and conduit in office space | 12100
EP-2021-07154 | 2021-09-27 | 4343 WINDSOR STREET, Vancouver, BC V5V 4P6 | Electrical Permit | Residential | New | Issued | Temporary Power - Residential - To provide temporary power. | NULL
GP-2021-03129 | 2021-09-23 | 3633 TRIUMPH STREET, Vancouver, BC V5K 1V4 | Gas Permit | Residential | Tenant Improvement | Completed | Residential - re re furnace | NULL
EP-2021-07082 | 2021-09-23 | 860 HOMER STREET, Vancouver, BC V6B 0H7 | Electrical Permit | Commercial | New | Completed | Installation / Repair - Commercial - new tenant subservice for an office divided into 2 tenancies | 4000
DB-2021-04985 | 2021-11-01 | 1022 E 21ST AVENUE, Vancouver, BC V5V 1S7 | Building Permit | Development and Building Permit (DB) | Addition / Alteration | Issued | Field Review - Addition / Alteration - Exterior alterations to expand the rear deck of this existing one family dwelling with a secondary suite. A schedule B,CB, and sealed letter outlining compliance with part 9,4 and the glass standards will be required for any glass as a guard construction. Structural/Geotechnical Schedule B - Xian Min Lily Qiu - 778-321-5377 OK for field review as per Jamie Zhang, Sep.23/21 | 20000
GP-2021-03131 | 2021-09-23 | 3311 FLAGSTAFF PLACE, Vancouver, BC V5S 4K9 | Gas Permit | Residential | Tenant Improvement | Completed | Residential - RE RE furnace | NULL
PP-2021-03179 | 2021-09-23 | 3218 ONTARIO STREET #104, Vancouver, BC V5V 3E5 | Plumbing Permit | Residential | Renovation | Issued | Residential - bathroom renovation >Interior alterations to provide improvements to the 1st floor (#104) in this existing multiple dwelling building on this site. Scope of work: To replace the bathtub in the master bathroom with an acrylic shower insert. Replace the inlet valve as the shower tap and nozzle. OK for Field Review per K. Vogt May 11, 2021 Energy Upgrade Exempt: Re & Re work No sprinkler permit required per DBI. | NULL
EP-2021-07090 | 2022-02-07 | 275 E 20TH AVENUE, Vancouver, BC V5V 1M2 | Electrical Permit | Residential | New | Issued | Installation / Repair - Residential - New 200A Service in New Garage with double tub meter base. New Data service, and branch wiring. Panels and branch wiring in new structure on site, for power and lighting including: Baseboard heating for partial heat, balance supplied by in floor heating and gas boiler. 2 HRV units Appliances and other outlets to code. >BP: To construct a 2 storey one-family dwelling with a secondary suite located in the Basement/Cellar ($717,250.00) with a detached accessory building (garage) , at the rear providing 2 parking spaces, having vehicular access from the lane. The entire building, INCLUDING THE ATTACHED GARAGE (if applicable), to be sprinklered to NFPA 13D. NOTE: To achieve the required FSR a floor space exclusion of 2% has been applied to this application as per section 10.11.1 of the district schedule, to accommodate improved building performance. 1. No strata titling permitted 3. A/C unit proposed located at rear yard and upper floor. 4. No Bar sink proposed 5. Schedule B: Masoud Mohajeri P.Eng (604-842-3734) Geotechnical 6. 5. Schedule B: Jeff Allester P.Eng (604-228-0518 Structural 7. BC Housing: 102435 Note: Parking on this site has been provided under XXXXX (construction of LWH) #1-275 E 20th Av - One Family Dwelling (1st & 2nd floor, west portion of basement) #2-275 E 20th Av - Secondary Suite (east portion of basement) Address and suite numbers assigned as per approved plans for Fire and Emergency response. The address number is to be posted on the building to be visible from the street and the suite numbers are to be posted at the suite entries in accordance with the Building By-law prior to final inspection. | 25000
EP-2021-07087 | 2021-09-23 | 750 HORNBY STREET, Vancouver, BC | Electrical Permit | Commercial | Tenant Improvement | Completed | Installation / Repair - Commercial - Install 1" EMT complete with #6 r90 cabling from Panel F to Panel 403. Install 60A 2 pole breaker in Panel F to feed Panel 403. Disconnect panel 403 feed from CDP in basement and re-feed from Panel F. Remove unused cabling. | 2450
PP-2021-03180 | 2021-09-24 | 7409 ELLIOTT STREET, Vancouver, BC V5S 2N7 | Plumbing Permit | Residential | New | Completed | Residential - 3/4 backflow preventer for lawn irrigation location : 2628 lynbrook Dr | NULL
EP-2021-05228 | 2021-07-13 | 1431 W 58TH AVENUE, Vancouver, BC V6P 1W4 | Electrical Permit | Residential | Renovation | Completed | Installation / Repair - Residential - Relocation of extra low voltage data jack and phone jack to accommodate Custom mill work. | 400
DB-2021-03595 | 2022-03-03 | 2575 W 15TH AVENUE #3, Vancouver, BC | Building Permit | Development and Building Permit (DB) | New Building | Issued | Low Density Housing - New Building - Building Permit for BP-2021-03569 Building Permit for DP-2020-00588 To construct a 1 and a half storey laneway house building ($225,000.00) with an attached garage ( OR with an open parking pad) providing 1 parking space having vehicular access from the lane Note: Parking for the site has been provided under DB (construction of LWH) Note: This is a 1 1/2 storey building pursuant to the Zoning & Development By-law 1. Covenant registered at the Land Title Office under CA9602495 2. No Strata Titling permitted 3. No A/C unit proposed 4. Schedule B: Antony Wang, P. Eng (604.618.6236) Structural & Geotechnical 5. HPO: Residential Builder, Ho's Construction Ltd. "Combustible projections or roof soffits on an exposing building face shall not project to less than .45m from the property line and shall be in compliance with VBBL 2014 9.10.15.5.(9)" The entire building, INCLUDING THE ATTACHED GARAGE (if applicable), to be sprinklered to NFPA 13D Enhanced. Any alterations or conversions to the attached garage (if applicable) to habitable living space shall not be permitted without first obtaining the approval of the Director of Planning and the Chief Building Official. Thermal protection measures and Laneway house design guidelines shall be required to be met prior to the approval of the conversion. ******THIS PERMIT HAS BEEN ISSUED UNDER THE REQUIREMENTS O See BP------ for Bldg 1 on site (principal bldg) addressed -----------. | 225000
PP-2021-02389 | 2021-07-16 | 720 GRANVILLE STREET, Vancouver, BC V6Z 1E4 | Plumbing Permit | Commercial | Renovation | Completed | Commercial - Renovate Starbucks kitchen >>Interior alterations to provide tenant improvements to this existing Restaurant (Group A2) tenant in a portion of the ground floor in this existing 35 storey high-rise mixed use commercial building. Proposed work includes construction of new interior partitions and alternations to the existing washrooms. This project is considered a minor renovation and upgrade mechanism triggers F1, S2, N1, A2 and E2 apply. Schedule A, David N. Palmer AIBC (604.687.2511); Schedule B (Architectural), David N. Palmer AIBC (604.687.2511); Schedule B (Electrical), Adam Franklin, P.Eng. (604.298.4858) and Schedule B (Mechanical & Plumbing), Stephen koolman, P.Eng (604.298.4858) provided for this project. OK for BP only, as per C. Sudiro Building Review Branch Notes: 1. Reviewed during the 2020 pandemic crisis 2. This permit has been issued under the requirements of the VBBL #12511 (2019) 3. No change of use proposed 4. No exterior alterations. 5. Separate sign permit required for any alternations to the existing signage. 6. Grease laden vapour shall not be generated in this tenant space. 7. Total occupant Load for this application is 25 patrons and 5 staff for a total of 30 persons. No outdoor seating on this application proposed. | NULL
EP-2021-07091 | 2021-09-24 | 1878 E 51ST AVENUE, Vancouver, BC V5P 1V9 | Electrical Permit | Residential | Addition | Completed | Installation / Repair - Residential - wiring exhaust fans, fix lighting branch circuit. | 800
GP-2021-03133 | 2021-09-23 | 6328 ELGIN STREET, Vancouver, BC V5W 3K3 | Gas Permit | Residential | New | Issued | Residential - This is a duplex house with 6 fixtures. >To construct a two and a half storey two-family dwelling ($842,000.00) with a detached accessory building (garage) at the rear providing 2 parking spaces, having vehicular access from the lane. Note: This is a 2 1/2 storey building pursuant to the Zoning and Development By-Law 1. two A/C units proposed in rear yard 2. No Bar sinks (2) proposed 3. Schedule B: Yatendra Sharma P.Eng (778-863-7076) Structural (pile foundation) 3. Schedule B: Zhao Guan P.Eng (778-868-5635) Geotechnical 4. Schedule B: MD. Shahidul Alam P.Eng (604-255-3740) Structural 5. Schedule A: MD. Shahidul Alam P.Eng (604-255-3740) 6. HPO: Residential Builder- EHY Properties Inc Address Note: 6328 Elgin St - Front Unit - One Dwelling (west portion of 1st, 2nd and 3rd story) 6330 Elgin St - Back Unit - One Dwelling (east portion of 1st, 2nd and 3rd story) Address assigned per approved plans. Fire and Emergency street access to the back unit is from the south side. Street access must be provided and maintained at all times. The building addresses are to be posted and to be visible from the street in accordance with the Building By-law. ******THIS PERMIT HAS BEEN ISSUED UNDER THE REQUIREMENTS OF VBBL 2014****** | NULL
GP-2021-03134 | 2021-09-23 | 4380 MILLER STREET, Vancouver, BC V5N 4A2 | Gas Permit | Residential | Tenant Improvement | Issued | Residential - re re furnace & hwt | NULL
DB-2021-04986 | 2022-02-04 | 1055 VERNON DRIVE, Vancouver, BC V6A 3P4 | Building Permit | Development and Building Permit (DB) | Addition / Alteration | Issued | Enquiry Centre - Addition / Alteration - Exterior alterations only to provide for the installation of twelve (12) new and replacement antennas at the existing roof of this industrial and office building, for TELUS. Note: Antenna Matrix 1C and 1D has been accepted by planner Hiroko Kobayashi, September 23, 2021. OK for SIPS processing as per Howie Chow, January 4, 2022. Note: It is the responsibility of the applicant to call for a final inspection once the Schedule C-A and C-B (Letters of Assurance) are received as per the District Building Inspector. Schedule A & Schedule B Structural submitted per G. Findlay, P.Eng, Struct Eng, 604-734-8822 Schedule B Electrical submitted per Chris Barrett, P.Eng, 604-734-8822 | 75000
DB-2021-04987 | 2021-10-29 | 63 W 6TH AVENUE, Vancouver, BC V5Y 1K2 | Building Permit | Development and Building Permit (DB) | Addition / Alteration | Issued | Field Review - Addition / Alteration - #509 - 5th floor First tenant improvement and change of use from Office (Shell) to Health Care Office in this existing mixed use commercial building. Scope of work: construct partition walls, doors, millwork, finishes, lighting, HVAC, electrical, plumbing, mechanical and sprinkler work. TENANT: PDM Alliance Ltd. Letters of Assurance submitted by: Schedule A and Architectural Schedule B, Danny Ka Wai Wong, Architect, ph: 604-773-2068 Mechanical and Plumbing Schedule B, Xiangyang Tan, P.Eng., ph: 778-706-5858 Electrical Schedule B, Ziyu Fan, P.Eng., ph: 604-370-3361 Building Sprinklered - Separate sprinkler permit required for proposed sprinkler work. Energy upgrade exempt for 1st TI Energy checklist is currently no longer required with your Building Permit (BP) application. Some supporting documents are still required at BP stage, specifically Envelope and HVAC, if applicable. Service Water Heating and Lighting supporting documents, if applicable, must be submitted with your related trades permits (e.g. electrical and plumbing). All energy upgrades will be checked during inspections stage. It is the applicant's responsibility to identify and note all required upgrades including energy upgrades on their BP drawings at BP stage. | 220000
EP-2021-07099 | 2021-09-24 | 5189 EARLES STREET, Vancouver, BC V1V 1V1 | Electrical Permit | Commercial | Renovation | Completed | Installation / Repair - Commercial - New Show suite for potential High rise Building Removal of existing electrical in building where show suite will be and isolate it to separate old building to new electrical show suite. Building Permit: Exterior alterations to retain a previously-approved new entrance on Earles Street. Interior alterations to demise the ground floor into 2 tenant spaces and to change the use from (furniture) Retail Store to Temporary Sales Office for a limited period of time expiring (see related DP), unless extended in writing from the Director of Planning. | 62000
DB-2021-04989 | 2022-02-03 | 1190 BURRARD STREET, Vancouver, BC V6Z 1Y7 | Building Permit | Development and Building Permit (DB) | Demolition / Deconstruction | Issued | Enquiry Centre - Demolition / Deconstruction - To demolish to grade this existing mixed used (retail food/financial institution/dwelling unit) building on the site. Related to S/A BP-2021-04991. Separate Permit. | 49061
EP-2021-05254 | 2021-07-27 | 2820 BENTALL STREET, Vancouver, BC V5M 4H4 | Electrical Permit | Commercial | Addition | Completed | Installation / Repair - Commercial - Installation of EV Charging station in Canadian Tire parking lot. Installation of 2 x 50kw per DCFC Flo Smart DC and 1x8.3kw for Level 2 SmartTWOTM. **Amendment Oct 15, 2021** This should be a new service not existing service 347/600 200amp 3phase 4wire | 17500
PP-2021-02390 | 2021-07-14 | 3019 W 13TH AVENUE, Vancouver, BC V6K 2V1 | Plumbing Permit | Residential | Renovation | Completed | Residential - Lawn Irrigation | NULL
EP-2021-05227 | 2021-07-13 | 3003 GRAVELEY STREET, Vancouver, BC V5K 3K5 | Electrical Permit | Residential | New | Completed | Installation / Repair - Residential - Low Voltage: Alarm,Intercom, Telephone, Data, TV, Cameras, Vacuum Speakers Rough in And Complete. Site Contact Vik 604-356-4449 >>> Amend: March 2 -Increase installation value from $5,000 to $8,600 -Supplying Crestron lighting | 8600
EP-2021-05229 | 2021-07-13 | 1566 NOOTKA STREET, Vancouver, BC V1V 1V1 | Electrical Permit | Residential | New | Completed | Installation / Repair - Residential - Low Voltage: Alarm, Telephone, Data, TV, Rough in And Complete. Site Contact Vik 604-356-4449 | 1000
EP-2021-05230 | 2021-07-21 | 440 E 5TH AVENUE #102, Vancouver, BC V5T 1N5 | Electrical Permit | Residential | Renovation - Dwelling Unit(s) only | Completed | Installation / Repair - Residential - UNIT# 102 Installation of pot lights and updating switches | 750
GP-2021-02375 | 2021-07-13 | 1977 E 2ND AVENUE, Vancouver, BC V5N 1E5 | Gas Permit | Residential | New | Issued | Residential - 2FD - 1977 E 2ND AV - WEST PORTION 1981 E 2ND AV - EAST PORTION Venting and hook up only Building #1: To construct a new 2 storey plus cellar Two-Family dwelling, (and a separate two-storey one-family dwelling building at the rear of the property providing 3 parking spaces (2 garage + 1 surface space) having vehicular access from the rear lane, under separate permit) | NULL
EP-2021-06409 | 2021-08-26 | 565 SMITHE STREET #2802, Vancouver, BC V6B 0E4 | Electrical Permit | Residential | Renovation | Completed | Installation / Repair - Residential - Apartment renovation. - new pot lights in kitchen, ensuite, and main bath - new undercabinet LED lighting - new circuits for wine fridge, freezer, and electric fire place - new receptacles, switches, and smoke detectors throughout - new washroom exhaust fans - relocating a few switches >BP: #2802 - Floor 28 Interior alterations to provide improvements to this unit (#2802) in this existing multiple dwelling building on this site. Scope of Work: Deconstruct interior wall. Re and re flooring, cabinets throughout. Master Bathroom complete reno. Plumbing and electrical to suit. Note: Energy upgrade option not shown on drawings, applicant confirmed by email will conduct E2 - Appliances - Upgrade to an Energuide/Energy Star appliance (washer; dryer) OK for Field Review - Rosa A. SP required per DBI. | 11000
BP-2021-04990 | 2021-12-09 | 937 DAVIE STREET, Vancouver, BC V6Z 1B9 | Building Permit | Building Permit (BP) | Salvage and Abatement | Completed | Enquiry Centre - Salvage and Abatement - Interior alterations to allow salvage of non-structural building components prior to or during abatement work and removal of non-structural hazardous materials in this existing commercial building. Related to Building Permit BP-2021-04988. Separate permit. | 0
BP-2021-04991 | 2021-12-09 | 1190 BURRARD STREET, Vancouver, BC V6Z 1Y7 | Building Permit | Building Permit (BP) | Salvage and Abatement | Completed | Enquiry Centre - Salvage and Abatement - Interior alterations to allow salvage of non-structural building components prior to or during abatement work and removal of non-structural hazardous materials in this existing mixed use commercial and residential building. Related to Building Permit DB-2021-04989. Separate permit. | 0
EP-2021-07095 | 2021-09-23 | 2426 W 47TH AVENUE, Vancouver, BC V6M 2N2 | Electrical Permit | Residential | Renovation | Issued | Installation / Repair - Residential - security alarm completion,tel/tv/data, central vacuum rough in, intercom rough in, CCTV rough in, speakers rough in | 4000
EP-2021-07101 | 2021-09-24 | 120 MILROSS AVENUE #1405, Vancouver, BC V6A 4K7 | Electrical Permit | Residential | Tenant Improvement | Completed | Installation / Repair - Residential - Electrical to the outdoor unt #1405 - 14th floor Interior alterations to install a ductless heat pump air handler in the existing living room and master bedroom and exterior alterations to install a multi indoor inverter heat pump system (condenser unit) on the exterior balcony at this existing residential dwelling unit #1405 at this existing Multiple Dwelling building. | 675
PP-2021-03182 | 2021-09-24 | 988 KINGSWAY, Vancouver, BC | Plumbing Permit | Commercial | Tenant Improvement | Completed | Commercial - Install new fixtures, hand wash sinks, kitchen, Lab and Steri sinks etc, re-route DWV & water pipe 986 & 988 - Ground Floor Interior alterations only to combine and change these retail shell units to one Health Care Office (Dentist) in this existing mixed use building on this site. Scope of work: deconstruct opening in demising wall. Construct walls, millwork and finishing to create dental office. Electrical, plumbing and sprinkler to suit. Health care office use is outright. No change in parking. | NULL
PP-2021-03183 | 2021-09-24 | 3939 W 36TH AVENUE #3, Vancouver, BC V6N 2S7 | Plumbing Permit | Residential | New | Issued | Residential - One Laneway Sump | NULL
DB-2021-04994 | 2021-12-01 | 369 CARRALL STREET, Vancouver, BC V6B 2J4 | Building Permit | Development and Building Permit (DB) | Addition / Alteration | Issued | Field Review - Addition / Alteration - #300 - Floor 3 Change of use of this full floor unit (300) from Office (D) SHELL to Similar to Beauty Salon - Tattoo Studio (D) and alteration to add sink for this new tenant in this existing commercial building on this site. Scope of work: New sinks to existing piping. OK for field review as per Rosa Astorino - September 23, 2021. Notes: 1. Building inspector to determine if stairs are required by exit door where ramp use to be located. 2. Building inspector to determine on site if a separate sprinkler permit is required. 3. Energy Upgrade: E2 - Lighting 9) Upgrade to incorporate scheduled shut off. | 9000
EP-2021-07105 | 2021-09-24 | 803 W 12TH AVENUE, Vancouver, BC V5Z 1M9 | Electrical Permit | Commercial | New | Issued | Installation / Repair - Commercial - Hospital work for the Installation of 2 fire alarm adressable pull stations and 2 relays to release door on alarm connected to existing fire alarm system including raceway, wiring and a technician to assist with testing and verification. | 3975
GP-2021-03138 | 2021-09-24 | 1188 BALFOUR AVENUE, Vancouver, BC V6H 1X4 | Gas Permit | Residential | Renovation | Completed | Residential - Cook top disconnect nd reconnect | NULL
BP-2021-05000 | 2021-12-14 | 3528 COMMERCIAL STREET, Vancouver, BC V5N 4E9 | Building Permit | Building Permit (BP) | Addition / Alteration | Issued | Field Review - Addition / Alteration - Interior alterations for a change of use from Showroom Distribution area with accessory furniture/fixture manufacturing to a small suite General Office for an art brokerage firm on the ground floor of this existing mixed-use building. Revision #1: Update Work Description to remove "ancillary retail" b.wong Mar 2/22 OK for field review per Jamie Zhang, Sep.23/21 Notes: - This building is sprinklered. A separate sprinkler permit is required for any related work. - Energy Upgrade: E2 - Lighting - Upgrade to Local Control (per 9.4.1.1.(a) of ASHRAE 90.1-2016). - Schedule A, Emanuele Trinca Colonel, 604-728-7024 - Schedule B, Architectural, Emanuele Trinca Colonel, Architect, 604-728-7024 - Schedule B, Mechanical/Plumbing, M. Asif Hussain, P.Eng, 604-609-0500 - Schedule B, Electrical, S.S. Dhaliwal, P.Eng, 604-609-0500 | 60000
GP-2021-02381 | 2021-07-13 | 4648 W 2ND AVENUE, Vancouver, BC V6R 1L1 | Gas Permit | Residential | Renovation | Completed | Residential - re and re furnace | NULL
BP-2021-03598 | 2021-08-19 | 3366 KINGSWAY, Vancouver, BC V5R 5L2 | Building Permit | Building Permit (BP) | Addition / Alteration | Issued | Field Review - Addition / Alteration - Interior alterations to provide improvements for this existing Financial Institution tenant on the second floor of this financial institution building on this site. Existing balustrades to be remove and installed new glazed partition around stairwell on the second floor. E2 - Lighting - Upgrade to incorporate automatic full off (per 9.4.1.1.(h) of Ashare 90.1-2016) Schedule A provided by Paul Stevens Architectural Schedule B provided by Paul Stevens OK for Field Review per W.Wong, July 13, 2021 | 30000
PP-2021-02393 | 2021-07-14 | 3996 W 19TH AVENUE, Vancouver, BC V6S 1E1 | Plumbing Permit | Residential | New | Issued | Residential - Sump | NULL
PP-2021-02395 | 2021-07-14 | 3757 W 29TH AVENUE, Vancouver, BC V6S 1T6 | Plumbing Permit | Residential | New | Issued | Residential - Sump | NULL
PP-2021-02396 | 2021-08-11 | 8221 CARTIER STREET, Vancouver, BC V6P 4T6 | Plumbing Permit | Residential | New | Issued | Residential - Sumps | NULL
PP-2021-02397 | 2021-08-03 | 2712 E 45TH AVENUE #3, Vancouver, BC V5R 3C2 | Plumbing Permit | Residential | New | Completed | Residential - Sump | NULL
PP-2021-02398 | 2021-07-14 | 3372 FLEMING STREET, Vancouver, BC V5N 3V5 | Plumbing Permit | Residential | New | Issued | Residential - Sump | NULL
PP-2021-02399 | 2021-07-15 | 1184 W 6TH AVENUE, Vancouver, BC V6H 1A4 | Plumbing Permit | Commercial | New | Completed | Commercial - Installation of 3 DCVA backflows as required by notice from City of Vancouver. | NULL
GP-2021-02378 | 2021-07-14 | 4010 W 34TH AVENUE, Vancouver, BC V6N 2L7 | Gas Permit | Residential | Renovation | Completed | Residential - boiler To install an outdoor pool and hot tub in the rear yard of this existing one family dwelling on this site. | NULL
EP-2021-07104 | 2021-12-06 | 1383 E BROADWAY, Vancouver, BC V5N 1V7 | Electrical Permit | Commercial | Renovation | Issued | Installation / Repair - Commercial - We will replace a faulty fire alarm panel and reorient fire alarm bell in hallway. | 5000
PP-2021-03185 | 2021-09-24 | 3057 W 14TH AVENUE, Vancouver, BC V6K 2X7 | Plumbing Permit | Residential | New | Completed | Residential - install irrigation system | NULL
PP-2021-03186 | 2021-09-24 | 4086 W 11TH AVENUE, Vancouver, BC V6R 2L3 | Plumbing Permit | Residential | New | Completed | Residential - install irrigation system | NULL
DB-2021-05004 | 2022-02-17 | 250 W PENDER STREET, Vancouver, BC V6B 1S9 | Building Permit | Development and Building Permit (DB) | Addition / Alteration | Issued | High Density Housing / Commercial - Addition / Alteration - Interior and exterior alterations to replace glazing with a new exterior door and to install a new platform and exterior stairs at this existing Heritage A commercial building. Scope of work includes a new exit sign at the new exterior door. OK for DB as per Oliver Szeleczky on May 28, 2021. E2 upgrade is exempt as per Greg McCall on Dec 17, 2021. Sch A, Arch B, Stru B, Elec B, & Sch D are submitted. ******REVIEWED UNDER THE PROVISIONS OF VBBL 2019******** | 150000
BP-2021-05006 | 2021-11-04 | 2025 W BROADWAY, Vancouver, BC V6J 1Z6 | Building Permit | Building Permit (BP) | Addition / Alteration | Issued | Field Review - Addition / Alteration - 300-3rd Floor Interior alterations to provide tenant improvements to suite number(#300) for this existing office in this commercial building. Schedule A provided by Ken G Wong, AIBC Architectural Schedule B provided by Ken G Wong, AIBC Energy Upgrade exempted: BOMA best | 95000
GP-2021-03139 | 2021-09-24 | 2625 E 45TH AVENUE #3, Vancouver, BC V5R 3B9 | Gas Permit | Residential | New | Issued | Residential - to install 1 boiler 1 range 1 bbq >To construct a 2 storey laneway house building ($209,620) with an open parking pad, providing 1 parking space, having vehicular access from the lane. Note: This is a 1 ½ storey building pursuant to the Zoning & Development By-law 1. No Strata Titling permitted 2. No A/C unit proposed 3. Schedule B: Heqing Jian, P.Eng (778-987-7461) Geotechnical; K.T.C. Nguyen, P.Eng (604-326-2701) Structural 4. HPO: Residential Builder - Tyko Development Ltd. Addressing Note: #3-2625 E 45th Av - Laneway House (1.5 storey) Address and suite numbers assigned as per approved plans for Fire and Emergency response. The address number is to be posted to the building to be visible from the street and the suite numbers are to be posted at the suite entry in accordance with the Building By-law prior to final inspection. Note: As a result of the addition of a laneway house, the main house / principal dwelling will be assigned a suite number and the site will be as follows: #1-2625 E 45th Av - Principal Dwelling #3-2625 E 45th Av - Laneway House ******THIS PERMIT HAS BEEN ISSUED UNDER THE REQUIREMENTS OF VBBL #12511 (2019)****** | NULL
PP-2021-02400 | 2021-07-20 | 1155 HOMER STREET #304, Vancouver, BC V6B 5T5 | Plumbing Permit | Commercial | Renovation | Completed | Commercial - Change bathtub to shower pan with diverter **No Building alterations or Building work otherwise a BP will be required | NULL
EP-2021-05234 | 2021-07-13 | 410 W GEORGIA STREET, Vancouver, BC V6B 1Z3 | Electrical Permit | Commercial | New | Issued | Installation / Repair - Commercial - Audio Systems Pre-wire and Completion >To develop a 25-storey mixed-use building (shell) containing Retail Store and Restaurant - Class 1 on the ground floor, General Office on the 2nd through 25th floors, and 6 levels of underground parking accessed from the lane west of Homer Street. Stage I (excavation/shoring) issued 2018-08-31. Stage II (foundation, structure to grade and core) issued 2019-02-26 Stage III (full construction, excludes location of commercial kitchen exhaust) issued September 23, 2019. Location of kitchen exhaust will require DP and BP amendments. Change of engineer of record. Chien Ming Ivan Fu is assuming responsibility as mechanical engineer for the project as of December 20, 2019. Documents received and filed. Note: Interconnection of three levels (22-24) is addressed by AL-2019-00195 and approved under BP-2019-03718. | 90000
EP-2021-05235 | 2021-07-16 | 27 W HASTINGS STREET, Vancouver, BC | Electrical Permit | Commercial | Addition | Completed | Installation / Repair - Commercial - Installation of a ULC listed dialer for the monitoring of the fire panel | 2128
BP-2021-03600 | 2021-09-16 | 2962 KITCHENER STREET, Vancouver, BC V5K 3E5 | Building Permit | Building Permit (BP) | Addition / Alteration | Completed | Field Review - Addition / Alteration - Exterior and interior alterations to validate the work without permit on this existing one family with secondary suite on this site. CF-2020-002479 Letter of assurance provided by: Md. Shahidul Alam, 604-653-7475, Schedule B (Structural , Geotechnical) Scope of work: - Bay window changed to one (1) continues bay window at north elevation, - Various windows changed in size at west elevation - Covers over the basement doors at south elevation Building is Sprinklered Refer to DB 448915 To be processed with BP-2021-03963 | 800
PP-2021-03187 | 2021-09-27 | 1138 DAVIE STREET, Vancouver, BC V6E 1N1 | Plumbing Permit | Commercial | New | Completed | Commercial - Plumbing To provide interior and exterior alterations, change of use and change of major occupancy of existing Retail (Group E) to 'similar to" Restaurant Class 2 (Liquor Primary Liquor License Liquor Establishment Class 3 - Group A2), thereby combining two suites into one (1138 and 1126 Davie Street) in this existing one-storey commercial building. | NULL
EP-2021-07108 | 2021-09-27 | 5058 ROSS STREET, Vancouver, BC V5W 3K5 | Electrical Permit | Residential | New | Issued | Installation / Repair - Residential - prewire and finish alarm/tv/tel/data/cameras/vacuum/sound/doorbell | 4500
SP-2021-01390 | 2021-09-24 | 7642 OSLER STREET #3, Vancouver, BC V6P 4C7 | Sprinkler Permit | Residential | New | Issued | Residential - New sprinkler system >1.5 STOREY LANEWAY HOME To construct a 2 storey laneway house building with 1 open parking pad having vehicular access from the 20' Lane. Note: This is a 1 ½ storey building pursuant to the Zoning & Development By-law. 1. Non stratification covenant to be registered prior to sheathing Inspection 2. No Strata Titling permitted 3. No A/C Unit proposed 4. Schedule B: (M.S. Alam) P.Eng (604.653.7475) Structural & Geotechnical 5. HPO: Residential Builder- (Trans Pacific Homes Inc) 6. The entire building to be sprinklered to NFPA 13 D per 3.2.5.12.(3)(d) *NEW HOUSE* Note: See DB-2020-03302 for Bldg 1 on site (principal bldg) addressed #1 – 7642 Osler St.. **THIS PERMIT HAS BEEN ISSUED UNDER THE REQUIREMENTS OF VBBL #12511 (2019).** | NULL
SP-2021-01391 | 2021-09-24 | 7642 OSLER STREET, Vancouver, BC V6P 4C7 | Sprinkler Permit | Residential | New | Issued | Residential - New sprinkler system -2 STOREY 1FD + SS + LWH To construct a 2 storey one-family dwelling with a secondary suite located in the Basement with an open parking pad, providing 1 parking space, having vehicular access from the 20' Lane. Note: “This Building Permit will remain in a suspended status until the associated (green) Demolition Permit BP-2020-03303 is completed.” 1. Non stratification covenant to be registered prior to sheathing Inspection 2. No Strata Titling permitted 3. A/C proposed – Exterior component located in rear yard, Interior component located in 2nd floor hall closet 4. Bar sink located in basement rec rm. 5. Schedule B: (M.S. Alam) P.Eng (604.653.7475) Structural & Geotechnical 6. HPO: Residential Builder- (Trans Pacific Homes Inc) 7. The entire building to be sprinklered to NFPA 13 D per 3.2.5.12.(3)(d) *NEW LANEWAY HOUSE* See DB-2020-03305 for Bldg 2 on site (Laneway House) addressed #3 – 7642 Osler St. **THIS PERMIT HAS BEEN ISSUED UNDER THE REQUIREMENTS OF VBBL #12511 (2019).** | NULL
SP-2021-01392 | 2021-11-16 | 6907 BUTLER STREET, Vancouver, BC V5S 3L1 | Sprinkler Permit | Residential | New | Issued | Residential - new sprinkler system >To construct a 2-storey two-family dwelling with one surface parking and a detached accessory building (garage) at the rear providing 2 parking spaces, having vehicular access from the lane. **The entire building, INCLUDING THE ATTACHED GARAGE (if applicable), to be sprinklered to 2 X NFPA 13D.** Note: This is a 2 storey building pursuant to the Zoning and Development By-Law 1. No A/C unit proposed 2. No bar sink proposed in cellar 3. Architectural (guardrail),Structural and geotechnical schedule B: Charlie Chen of Build Space Engineering Structure (778.235.5447) 4. HPO: Stonewood Holdings Ltd. 5. Covenant: CA8960248 ******THIS PERMIT HAS BEEN ISSUED UNDER THE REQUIREMENTS OF VBBL 2019****** | NULL
EP-2021-07109 | 2021-09-23 | 2142 E 53RD AVENUE, Vancouver, BC V5P 1X7 | Electrical Permit | Residential | New | Issued | Temporary Power - Residential - To provide temporary power. | NULL
PP-2021-03189 | 2021-09-24 | 1825 COMOX STREET, Vancouver, BC V6G 1P9 | Plumbing Permit | Residential | Renovation | Cancelled | Residential - Installation of backflow RPBA for boiler system as required by City re Cross Connection | NULL
PP-2021-03190 | 2021-09-24 | 1935 E 53RD AVENUE, Vancouver, BC V5P 1X5 | Plumbing Permit | Residential | New | Issued | Residential - Piping and fixture installation for house. >To construct a 2 storey + basement one-family dwelling with a secondary suite ($606,332.50) located in the basement with Laneway House, at the rear providing 1 surface parking space, having vehicular access from the lane. Note: This is a 2 storey building pursuant to the Zoning and Development By-Law 1- Covenant registered at the Land Title Office under CA8907111 2- No strata titling permitted 3- Bar sink proposed 4- A/C unit proposed 5- Schedule B: Jugraj S. Brar P.Eng (604.501.7788) Structural & Geotechnical 4- HPO: Residential Builder - J & K Construction Ltd Address Note: BULDING 1 #1 - 1935 E 53rd Av - basement, 1st & 2nd storey #2 - 1935 E 53rd Av - basement West side (sec suite) Addresses assigned per the approved plans, Fire and Emergency street access (walkway) to the secondary suite is from the West side. Street access must be provided & maintained at all times and the building addresses posted to be visible from the street in accordance with the Building By-law prior to Final Inspection. ****ALL PROJECT COORINATOR NOTES HAS BEEN ACCEPTED BY THE APPLICANT**** ******THIS PERMIT HAS BEEN ISSUED UNDER THE REQUIREMENTS OF VBBL #12511 (2019)****** | NULL
PP-2021-03191 | 2021-09-24 | 1935 E 53RD AVENUE #3, Vancouver, BC V5P 1X5 | Plumbing Permit | Residential | New | Issued | Residential - Piping and fixture installation for laneway house. >To construct a 2 storey laneway house building ($165,070) with an open parking pad, providing 1 parking space, having vehicular access from the lane. Note: This is a 1 ½ storey building pursuant to the Zoning & Development By-law 1. Covenant registered at the Land Title Office under CA8907111 2. No Strata Titling permitted 3. No A/C unit proposed 4. Schedule B: Jugraj S. Brar P.Eng (604.501.7788) Structural & Geotechnical 5. HPO: Residential Builder- J & K Construction Ltd. Address Note: BUILDING 2 (LWH) #3 - 1935 E 53rd Av - 1st & 2nd storey Address assigned per the approved plans, Fire and Emergency street access (walkway) to the Laneway house is from the West side. Street access must be provided & maintained at all times and the building address posted to be visible from the street in accordance with the Building By-law prior to Final Inspection. ****ALL PROJECT COORINATOR NOTES HAS BEEN ACCEPTED BY THE APPLICANT**** ******THIS PERMIT HAS BEEN ISSUED UNDER THE REQUIREMENTS OF VBBL #12511 (2019)****** | NULL
PP-2021-03192 | 2021-10-07 | 1440 W PENDER STREET, Vancouver, BC | Plumbing Permit | Commercial | Tenant Improvement | Completed | Commercial - Health care center >Interior alterations and to change the use of approximately 2204.53 sq.ft. from a Retail Store and approximately 896.88 sq.ft. of storage for an approximate total of 3101.41 sq.ft. to a Health Enhancement Centre in this existing mixed-use building on this site. Scope of work: deconstruct all interior finishes. Construct interior walls to create treatment rooms, reception and washrooms. Finishing throughout. Electrical an plumbing to suit. Related to Development Permit DP-2021-00399 | NULL
PP-2021-03197 | 2021-12-01 | 401 BURRARD STREET, Vancouver, BC V6C 3R2 | Plumbing Permit | Commercial | New | Completed | Commercial - Install 18 Backflows and 18 Water Bottle Filler 1st to 18th floor Interior alterations to provide improvements by installing water bottle refill stations in the elevator lobby on each floor of this existing 18 storey commercial building (Douglas Jung Building) on this site. Scope of work includes: coring for installation of pipe, fire stopping between each floor penetration, new wall assembly around pipe and new electrical outlets on each floor. | NULL
SP-2021-01021 | 2021-07-14 | 701 W GEORGIA STREET, Vancouver, BC V7Y 1K8 | Sprinkler Permit | Commercial | Tenant Improvement | Completed | Commercial - Relocate heads to suit new tenant layout. >G054C - Upper Mall Level To alter the interior of this existing retail store to provide improvements for a new retail store on the upper mall level (#G054C) in this existing commercial building (Pacific Center Mall). Scope of work: remove interior partition wall, new millwork, fixtures, lighting, electrical and mechanical work. TENANT: APM Monaco >>*****This application does not include any of the following: 1. Not more than 20 sprinklers (add, relocate, or remove), 2. hydraulic calculations, 3. change in occupancy and /or hazard classification, 4. warehouse storage arrangements, 5. mobile compact storage arrangements, 6. alternative solutions, 7. changes to the sprinkler system supply piping (e.g. valves, mains, cross-mains, branch-lines, etc.), or 8. flexible sprinkler pipe. | NULL
EP-2021-05237 | 2021-07-16 | 1462 W 7TH AVENUE, Vancouver, BC V1V 1V1 | Electrical Permit | Commercial | Tenant Improvement | Completed | Installation / Repair - Commercial - Re/Re x7 fire alarm speakers and devices. Supply and install x5 new fire alarm speakers only for Tenant improvements. Tenant improvement (first TI) of the CRU located at 1462 West 7th Avenue to provide office space with an additional mezzanine level. | 6500
BP-2021-03604 | 2021-09-16 | 5705 NANAIMO STREET, Vancouver, BC | Building Permit | Building Permit (BP) | Addition / Alteration | Issued | Field Review - Addition / Alteration - 5705 Nanaimo Street Repair to fire damaged unit in this existing multiple dwelling building on this site. No energy upgrade required. Scope of work: Drywall, ceiling, insulation, flooring and finishing throughout. Roof patch and repair. Cladding repair where necessary. New electrical and plumbing. | 75000
EP-2021-05239 | 2021-07-13 | 1845 W 7TH AVENUE #104, Vancouver, BC V6J 1S9 | Electrical Permit | Residential | Renovation - Dwelling Unit(s) only | Completed | Installation / Repair - Residential - Wiring/Installation of floor heating and 1 pot light in bathroom Relocate vanity light, and receptacle in bathroom >#104 - 1st floor Interior alterations to provide improvements in this 1st floor dwelling unit (#104) in this existing multiple dwelling building on this site. Scope of work: update bathroom by removing/replacing bathtub, toilet, vanity, sink, all plumbing fixtures for bath/shower and vanity, finishes, electrical and plumbing work. OK For Field Review per K. Vogt - May 15, 2021 | 900
PP-2021-03196 | 2021-09-24 | 1080 W 45TH AVENUE, Vancouver, BC V6M 2G6 | Plumbing Permit | Residential | New | Issued | Residential - installing a backflow preventer for lawn irrigation | NULL
BP-2021-05012 | 2021-11-18 | 3343 W 29TH AVENUE, Vancouver, BC V6S 1S9 | Building Permit | Building Permit (BP) | Addition / Alteration | Issued | Low Density Housing - Addition / Alteration - Exterior alteration to this existing One Family Dwelling (principle dwelling building) on this inside with lane site. Scope to include: Removing a portion of the existing west deck to achieve min. 3'-0" fire fighter access path to new laneway house. NOTE: the principle dwelling exterior rear deck reduction work to be completed prior to the final inspection of the related Laneway House. | 4999
EP-2021-07115 | 2021-11-30 | 550 BURRARD STREET, Vancouver, BC V6C 2B5 | Electrical Permit | Commercial | Tenant Improvement | Completed | Installation / Repair - Commercial - Add light fixtures in main lobby corridor and separate lighting ccts for demising walls Adding pot lights to match existing and tie into existing control. Base building lights are being reconfigured to allow for install of new demising walls >BP: 19th floor To provide interior alterations, add an exit corridor to match existing and subdivide existing office suite into two separate office shell spaces on the 19th floor of this existing office building. - separate TI permits require. - Major renovation upgrade. | 7080
PP-2021-03199 | 2021-09-24 | 1537 BURNABY STREET, Vancouver, BC V6G 1X1 | Plumbing Permit | Residential | Renovation | Completed | Residential - Install kitchen sink Install toilet water closet Install basin Install tub 1st floor unit, ground floor Interior & exterior alterations to convert an existing ground floor common area amenity room and part of an existing ground floor mechanical room into a new dwelling unit within this existing 4 storey residential rental building. Exterior alteration relates to providing a new exterior door to the 1st floor electrical room after the interior access doorway is filled in to eliminate obstruction of a main floor means of egress, and, reversing the swing of the 1st floor principle entry door at the lobby to swing in the direction of exit travel. | NULL
DB-2021-03606 | 2021-12-15 | 6751 KNIGHT STREET, Vancouver, BC V5P 2W4 | Building Permit | Development and Building Permit (DB) | New Building | Issued | Low Density Housing - New Building - To construct a two-storey two-family dwelling with two lock-off units ($678,200) located in the basement, with a 2 car detached accessory building (garage) and 1 surface parking at the rear providing a total of 3 parking spaces, having vehicular access from the lane. Note: This is a 2 storey building pursuant to the Zoning and Development By-Law 1. Covenant to be registered at the Land Title Office prior to sheathing inspection. 2. A/C units proposed in the rear yard. 3. Schedule B: Jason Hui, P.Eng (778-319-3403) Structural & Geotechnical 4. HPO: Residential Builder - Octave Homes Inc Address Note: FRONT UNIT #1-6751 Knight St - One Family Dwelling (1st - 2nd floor) #2-6751 Knight St - Lock Off Unit (east portion of basement) BACK UNIT #1-6749 Knight St - One Family Dwelling (1st - 2nd floor) #2-6749 Knight St - Lock Off Unit (west portion of basement) Address and suite numbers assigned as per approved plans for Fire and Emergency response. The address numbers are to be posted on the building to be visible from the street and the suite numbers are to be posted at the suite entries in accordance with the Building By-law prior to final inspection. ******THIS PERMIT HAS BEEN ISSUED UNDER THE REQUIREMENTS OF VBBL #12511 (2019)****** | 678200
BP-2021-03609 | 2021-11-02 | 2007 E 4TH AVENUE, Vancouver, BC | Building Permit | Building Permit (BP) | Demolition / Deconstruction | Completed | Low Density Housing - Demolition / Deconstruction - To demolish the existing one family dwelling building ($15,000) on this site by means of deconstruction. Demolition – Pre 1950’s Green Demolition Conditions Apply : 75% Recycling Rate of Building Materials Required This permit is subject to the Green Demolition Bylaw (11023) Note: Demo Declaration by Deconstruction – Kingsman Excavating Ltd. (Jas Dhami) (604)-354-1344 | 15000
BP-2021-03610 | 2021-09-01 | 2007 E 4TH AVENUE, Vancouver, BC | Building Permit | Building Permit (BP) | Salvage and Abatement | Completed | Low Density Housing - Salvage and Abatement - Salvage and Abatement Permit only for Building permit: DB-2021-03592 and to be completed under the supervision of a registered professional. This permit does not authorize demolition, deconstruction or construction work. QP: Tarlochan (Terry) Sunar of MCA Environmental Consulting Inc. Demolition permit: BP-2021-03609 | 0
BP-2021-05014 | 2022-03-01 | 3478 W 36TH AVENUE, Vancouver, BC V6N 2R9 | Building Permit | Building Permit (BP) | Demolition / Deconstruction | Issued | Low Density Housing - Demolition / Deconstruction - 1926 - Green Demolition Conditions Apply 90% Recycling Rate of Building Materials Required | 15000
GP-2021-03140 | 2021-09-24 | MUSQUEAM - VILLAGE - 6700 BLK SALISH DRIVE #(212-4), Vancouver, BC | Gas Permit | Residential | Renovation | Completed | Residential - REPLACEMENT FURNACE | NULL
BP-2021-05015 | 2022-01-07 | 3478 W 36TH AVENUE, Vancouver, BC V6N 2R9 | Building Permit | Building Permit (BP) | Salvage and Abatement | Completed | Low Density Housing - Salvage and Abatement - Salvage and Abatement Permit only and to be completed under the supervision of a Qualified Professional. This permit does not authorize demolition, deconstruction or construction work. QP: Terry (Tarlochan) Sunar - MCA Environmental Consulting Inc. 604-805-1344, tsunar@shaw.ca | 0
EP-2021-07117 | 2021-09-24 | 2195 E 3RD AVENUE, Vancouver, BC V5N 1H9 | Electrical Permit | Residential | New | Issued | Installation / Repair - Residential - Low voltage & security alarm | 3500
EP-2021-07118 | 2021-09-24 | 1355 HARWOOD STREET #302, Vancouver, BC V6E 3W3 | Electrical Permit | Residential | Renovation | Completed | Installation / Repair - Residential - adding branch circuits, washer & dryer | 350
EP-2021-07121 | 2021-10-15 | 3350 W 30TH AVENUE, Vancouver, BC V6S 1W4 | Electrical Permit | Residential | New | Completed | Installation / Repair - Residential - install 30a 240v car charger | 250
GP-2021-03143 | 2021-09-24 | 3120 ST. CATHERINES STREET, Vancouver, BC V5T 3Z4 | Gas Permit | Residential | Renovation | Issued | Residential - Run gas to range >Interior alterations to provide improvement to the kitchen area of this existing one family dwelling. OK for Field Review (per Kim V) Note to applicant: The services of a structural engineer may be required, based upon site inspection by the District Building Inspector. Letters of assurance submitted by: Carlos Chiu, P.Eng.Struct. Eng; Schedule B; 604-737-9830 SP not required per DBI. | NULL
EP-2021-07123 | 2021-09-24 | 1437 W 32ND AVENUE, Vancouver, BC V6H 2J4 | Electrical Permit | Residential | New | Issued | Installation / Repair - Residential - Wiring of house and finishing including installation of 400amp service >BP: To construct a 2 storey one-family dwelling with a secondary suite located in basement (split level) with a detached accessory building (garage) at the rear providing 4 parking spaces, having vehicular access from the lane. 1. Covenant registered at the Land Title Office under CA8105498 2. No strata titling permitted 3. A/C unit proposed in Rear Yard 4. Bar sink located in Rec/ Billiard Area 5. Schedule B Min-Wei Chen P.Eng (604-449-7789 Ext 1001) Architectural 6. Schedule B Yirun Chen P.Eng. (778-888-7758) Structural and Geotechnical 7. Schedule B Heqing Jian P.Eng. (778-987-7461) Geotechnical 8. Schedule D-1 Min-Wei Chen P.Eng (604-449-7789 Ext 1001) Architectural 9. BC Housing Accent Construction Co Ltd. This is a 2 storey building pursuant to the Zoning and Development By-Law ******THIS PERMIT HAS BEEN ISSUED UNDER THE REQUIREMENTS OF VBBL 2014 AND THE GREEN HOMES PROGRAM****** "Combustible projections or roof soffits on an exposing building face shall not project to less than .45m from the property line and shall be in compliance with VBBL 2014 9.10.15.5.(9) The entire building to be sprinklered to NFPA 13D. (1 FD + SS), access is on the east side, assigned addressing as follows: 1437 W 32nd Av - One Family Dwelling (west portion of the basement, 1st and 2nd storey) 1435 W 32nd Av - Secondary Suite (northeast portion of the basement) | 20000
EP-2021-07124 | 2022-01-13 | 3610 CORNETT ROAD, Vancouver, BC V5M 2H5 | Electrical Permit | Commercial | Addition | Completed | Installation / Repair - Commercial - Installation of a 128.16 kW Solar Grid Tie System >BP: To construct a new building for Film/TV production studio/sound-stage (Group F Division 2 occupancy) w/ancillary service rooms and washrooms/end-of-trip facilities at this site. This is part of the existing Vancouver Film Studio production facilities on this site. ** The 2014 VBBL applies to this application. ** NOTE: All fees (except Draintile) have been paid under related BP-2019-05026 and all documents have been filed under BP-2019-05026 (3664 Cornett Rd) which will be constructed immediately East of this building on this same site. REVISION #1 (Feb. 16, 2021, B. Smith): Amend floor assemblies F-2 & F-3 to ULC F904, add floor assembly F-2* (ULC F904), amend wall assembly W6* to ULC U415, add waterproofing note to sheet A60.3 re: waterproofing for below grade foundation walls, update affected sheets re: the new assemblies (Reflected ceiling plans, sections and wall assemblies), amend notes to roof assemblies re: insulation. | 11000
EP-2021-07127 | 2021-09-29 | 2238 YUKON STREET #320, Vancouver, BC | Electrical Permit | Commercial | Tenant Improvement | Completed | Installation / Repair - Commercial - Office renovation - Adding breakers to existing panel, new branch wiring, installation of lighting and controls, Exit & EM lighting as required, Low voltage conduit and backbox infrastructure rough-in. We have been issued the electrical contract for this renovation excluding lighting supply as the customer has not yet selected or confirmed their lighting package. So at present time, no lighting fixture information is yet available to provide the lighting compliance document. Can we please be issued the permit with condition of providing acceptable lighting compliance information prior to final inspection / permit closure? >BP: #320 - 3rd floor Interior alterations to provide first tenant improvements to this existing office (shell) for a new office tenant on the 3rd floor (#320) in this existing mixed use building on this site. Scope of work: construct interior partition walls to create offices and server room. Construct kitchenette, millwork, finishes, electrical, plumbing and sprinkler work. OK for field review as per R. Astorino Energy checklist is currently no longer required with your Building Permit (BP) application. Some supporting documents are still required at BP stage, specifically Envelope and HVAC, if applicable. Service Water Heating and Lighting supporting documents, if applicable, must be submitted with your related trades permits (e.g. electrical and plumbing). All energy upgrades will be checked during inspections stage. It is the applicant’s responsibility to identify and note all required upgrades including energy upgrades on their BP drawings at BP stage. | 30600
GP-2021-03144 | 2021-09-24 | 2022 W 60TH AVENUE, Vancouver, BC V6P 2B1 | Gas Permit | Residential | Renovation | Completed | Residential - replace a boiler and tankless | NULL
EP-2021-07126 | 2021-09-24 | 4484 W 15TH AVENUE, Vancouver, BC V6R 3B2 | Electrical Permit | Residential | New | Issued | Temporary Power - Residential - To provide temporary power. | NULL
GP-2021-03145 | 2021-10-04 | 1694 W 66TH AVENUE, Vancouver, BC V6P 2S2 | Gas Permit | Residential | Renovation | Completed | Residential - Tankless Water heater replacement | NULL
SP-2021-01399 | 2021-09-27 | 2258 E 45TH AVENUE #3, Vancouver, BC V5P 1N8 | Sprinkler Permit | Residential | New | Issued | Residential - Sprinkler Heads for new LWH >To construct a 2 storey laneway house building ($161,750.00) with an open parking pad, providing 1 parking space, having vehicular access from the lane. Note: This is a 1 ½ storey building pursuant to the Zoning & Development By-law 1. Covenant to be registered at the Land Title Office prior to the sheathing inspection 2. No Strata Titling permitted 3. No A/C unit proposed 4. Schedule B: MD SHAHIDUL ALAM P.Eng (604-653-7475) Structural & Geotechnical 5. HPO: Residential Builder- Montage Development Ltd ****residential projects will now require schedule B as part of the sprinkler application**** Address Note: Building 2 #3 - 2258 E 45th Av - Laneway House (1.5 storey) Address assigned per approved plans. Fire and Emergency street access (walkway) to the laneway house is from the west side. Street access must be provided and maintained at all times. The building addresses are to be posted and to be visible from the street in accordance with the Building By-law prior to final inspection. ******THIS PERMIT HAS BEEN ISSUED UNDER THE REQUIREMENTS OF VBBL 2019 (#12511)****** | NULL
SP-2021-01400 | 2021-10-19 | 2258 E 45TH AVENUE, Vancouver, BC V5P 1N8 | Sprinkler Permit | Residential | New | Issued | Residential - Sprinkler Heads To construct a 2 storey + basement one-family dwelling with a secondary suite located in the basement. Note: This is a 2 storey building pursuant to the Zoning and Development By-Law 1. Covenant to be registered at the Land Title Office prior to the sheathing inspection 2. No Strata Titling permitted 3. A/C unit proposed in rear yard 4. Schedule B: MD SHAHIDUL ALAM P.Eng (604-653-7475) Structural & Geotechnical 5. HPO: Residential Builder- Montage Development Ltd 6. Proposed bar sink in basement >>THIS PERMIT HAS BEEN ISSUED UNDER THE REQUIREMENTS OF VBBL 2019 (#12511)***** | NULL
EP-2021-07130 | 2021-09-24 | 1717 HARO STREET #102, Vancouver, BC V6G 1H1 | Electrical Permit | Residential | Renovation | Completed | Installation / Repair - Residential - Relocate plugs and baseboard heater. Rearrange kitchen plugs >BP: #102 Interior alterations to combine two dwelling units (#102 and #103) into one unit (retaining #102) on the ground floor of this existing multiple dwelling building on this site. Scope of work includes: New opening in load-bearing wall, removal of kitchen in unit #103, and interior alterations in both units. Structural Letter B, received (S. Payman Hosseini) - Struct. Eng 778.893.7351 OK for Field Review per A. Patterson May 7, 2021 Note: 1. Energy Checklist: E2 - HVAC - Replace gas fireplace with sealed combustion unit with electronic ignition - Energuide Rating 60 or greater 2. Contractor c/o owner. Contractor must have a valid Vancouver Business License | 4800
GP-2021-02384 | 2021-08-11 | 2752 W 1ST AVENUE, Vancouver, BC V6K 1H3 | Gas Permit | Residential | New | Completed | Residential - Install one natural Gas Fireplace SEPARATE METER | NULL
PP-2021-02409 | 2021-07-15 | 1405 KAMLOOPS STREET, Vancouver, BC V5K 3V8 | Plumbing Permit | Residential | Renovation | Completed | Residential - We will be removing the existing copper water distribution system and replacing it all with properly sized pex | NULL
BP-2021-03612 | 2022-01-10 | 2785 GRAVELEY STREET, Vancouver, BC V5K 3J7 | Building Permit | Building Permit (BP) | Demolition / Deconstruction | Issued | Low Density Housing - Demolition / Deconstruction - To demolish the existing one family dwelling building ($15,000) on this site by means of deconstruction. Demolition – Pre 1950’s Pre-1950 Green Demolition Conditions Apply : 75% Recycling Rate of Building Materials Required This permit is subject to the Green Demolition Bylaw (11023) Note: Demo Declaration by Deconstruction – Metro Contracting Ltd (Gurvinder Sanghera) (604)-729-1435 | 15000
BP-2021-03613 | 2021-08-12 | 2785 GRAVELEY STREET, Vancouver, BC V5K 3J7 | Building Permit | Building Permit (BP) | Salvage and Abatement | Completed | Low Density Housing - Salvage and Abatement - Salvage and abatement permit only for DB-2021-3605 and to be completed under the supervision of a registered professional. This permit does not authorize demolition, deconstruction or construction work. QP: Jereld Salazar - EMTEC Environmental, Health & Safety Consulting Inc. 604-369-7062 | 0
DB-2021-03615 | 2022-02-17 | 2854 KITCHENER STREET, Vancouver, BC V5K 3E3 | Building Permit | Development and Building Permit (DB) | New Building | Issued | Low Density Housing - New Building - 2FD + 2 LO This Building Permit will remain in a suspended status until the associated (green) Demolition Permit BP-2021-03620 is completed. To construct a two-storey two-family dwelling with two L/O ($732,852.50) located in the basement, with a detached accessory building (garage) at the rear providing 2 parking spaces, having vehicular access from the lane. Note: This is a 2 storey building pursuant to the Zoning and Development By-Law 1. No A/C units proposed 4. No Bar sinks proposed 5. Schedule B:Shambu Biswas P Eng. (604-250-8666) Structural & Geotechnical 6. HPO: Residential Builder -Ess & Ess Enterprises Ltd. Address Note: #1-2854 Kitchener St - North/Front Unit, 1 Family Dwelling (1st & 2nd storey) #2-2854 Kitchener St - Lock-off (basement) #1-2856 Kitchener St - South/Rear Unit, 1 Family Dwelling (1st & 2nd storey) #2-2856 Kitchener St - Lock-off (basement) Addresses assigned per the approved plans, Fire and Emergency street access (walkway) to the rear unit is from the East side. Street access must be provided & maintained at all times and the building addresses posted to be visible from the street in accordance with the Building By-law prior to Final Inspection. ******THIS PERMIT HAS BEEN ISSUED UNDER THE REQUIREMENTS OF VBBL #12511 (2019)****** | 732852.5
PP-2021-03202 | 2021-09-27 | 3556 W 3RD AVENUE, Vancouver, BC V6R 1L7 | Plumbing Permit | Residential | Renovation - Dwelling Unit(s) only | Issued | Residential - alter and convert existing one-family dwelling with secondary suite to a multiple conversion dwelling containing three dwelling units. To alter and convert this existing one-family dwelling with secondary suite to a multiple conversion dwelling containing three dwelling units with a two-car detached garage and one surface parking space at the rear, for a total of three parking spaces, with vehicular access from the lane. | NULL
BP-2021-05019 | 2021-10-29 | 1839 W 5TH AVENUE, Vancouver, BC V6J 1P5 | Building Permit | Building Permit (BP) | Addition / Alteration | Issued | Field Review - Addition / Alteration - Unit #6 Interior alterations to provide improvements to this existing unit on the 3rd floor in this existing multiple dwelling building on this site. Scope of work includes: convert powder room to a 3pc washroom, millwork, plumbing and electrical The services of a Structural Engineer may be required, based upon site inspection by the District Building Inspector. E2 - HVAC - Install properly supported ceiling fan OK For Field Review per Kim V - Sept 24/21 | 70000
EP-2021-07133 | 2021-09-24 | 2223 COMMERCIAL DRIVE, Vancouver, BC V5N 4B6 | Electrical Permit | Commercial | New | Completed | Installation / Repair - Commercial - installation of wireless alarm system | 800
GP-2021-03147 | 2021-09-24 | 860 E 61ST AVENUE, Vancouver, BC V5X 2C3 | Gas Permit | Residential | Renovation | Completed | Residential - replacement of failed unit **Amend 09/27/2021** the unit was a Navien NR-240 change from 860 W 61st to 860 E 61st | NULL
SP-2021-01398 | 2021-12-17 | 175 W CORDOVA STREET, Vancouver, BC V6B 1E1 | Sprinkler Permit | Commercial | New | Issued | Commercial - Sprinkler alterations to provide common area upgrades in this existing 4 storey office building on this site and install a new DCVA in the valve room | NULL
EP-2021-07136 | 2021-09-24 | 15 W 19TH AVENUE, Vancouver, BC V5Y 2B3 | Electrical Permit | Residential | New | Issued | Installation / Repair - Residential - Low Voltage security alarm, tel/data/cable, doorbell, CCTV camera. | 5000
DB-2021-03617 | 2021-10-13 | 3533 E 23RD AVENUE, Vancouver, BC V5R 1C3 | Building Permit | Development and Building Permit (DB) | Demolition / Deconstruction | Completed | Low Density Housing - Demolition / Deconstruction - Standard Demo Demo contractor: Baghail Bhullar-Bhullar Exc. & Demo. Inc. 778-891-4556 | 15000
BP-2021-03619 | 2021-09-21 | 3533 E 23RD AVENUE, Vancouver, BC V5R 1C3 | Building Permit | Building Permit (BP) | Salvage and Abatement | Completed | Low Density Housing - Salvage and Abatement - Salvage & Abatement | 0
BP-2021-03620 | 2022-02-17 | 2854 KITCHENER STREET, Vancouver, BC V5K 3E3 | Building Permit | Building Permit (BP) | Demolition / Deconstruction | Completed | Low Density Housing - Demolition / Deconstruction - Building Permit for DB-2021-03615 1927 -Green Demolition Conditions Apply : 75% Recycling Rate of Building Materials Required Demo Declaration – Onkar Kular - GNA Contracting - 604-722-1416 | 15000
GP-2021-02456 | 2021-07-21 | 106 N TEMPLETON DRIVE, Vancouver, BC V5L 3E2 | Gas Permit | Residential | Renovation | Completed | Residential - RE & RE HTW G BTU : 40,000 BTU | NULL
SP-2021-01023 | 2021-07-19 | 2956 WATERLOO STREET, Vancouver, BC V6R 3J5 | Sprinkler Permit | Residential | New | Issued | Residential - To continue work started by others (SP-2021-01004) Sprinkler through out the house >>To construct a 2 storey one-family dwelling with a secondary suite located in the Basement ($692,750) with an open parking pad, providing 1 parking space, having vehicular access from the 20' Lane. 1. Covenant registered at the Land Title Office under CA8850117 2. No Strata Titling permitted 3. A/C proposed – Exterior component located in East, Interior component located in Basement laundry room 4. Bar sink located in basement recreation room 5. Schedule B: (Yatendra Kumar Sharma) P.Eng (778.863.7076) Structural & Geotechnical 6. HPO: Residential Builder- Amarjot S Kang Note: This is a 2 storey building pursuant to the Zoning and Development By-Law Address Information: Principle Dwelling: #1-2956 Waterloo St Secondary Suite: #2-2956 Waterloo St Laneway home: #3-2956 Waterloo St. Addresses have been assigned per the approved plans, access to the rear unit is from the South side. This access must be provided & maintained at all times and the building addresses posted to be visible from the street in accordance with the Building By-law. **THIS PERMIT HAS BEEN ISSUED UNDER THE REQUIREMENTS OF VBBL #12511 (2019) ** ****ALL PROJECT COORINDATOR NOTES HAS BEEN ACCEPTED BY THE APPLICANT**** | NULL
EP-2021-07140 | 2021-09-27 | 5135 SHERBROOKE STREET, Vancouver, BC V5W 3M3 | Electrical Permit | Residential | Tenant Improvement | Issued | Installation / Repair - Residential - Emergency Repair - truck ripped off emily knob/meter/mast off side of house. | 1200
PP-2021-03217 | 2021-09-28 | 2233 BALACLAVA STREET, Vancouver, BC V6K 4C6 | Plumbing Permit | Residential | Renovation | Issued | Residential - Install Potable piping & DWV rough in ** Amend 10/08/2021** add floor drain in the downstairs area **Amend 10/18/2021*** Please add the following fixtures on the permit: Downstairs: Hose Bibb 2 Water closet 2 Lav 2 Tub 2 Snack bar sink 2 Floor drain 1 Cloth washer 1 Upstairs : Water closet 2 Lav 2 Tub 1 Kit sink 1 Cloth washer 1 Ice maker 1 Hose Bibb 1 | NULL
SP-2021-01401 | 2021-09-27 | 1945 MCLEAN DRIVE, Vancouver, BC V5N 3J7 | Sprinkler Permit | Commercial | Tenant Improvement | Completed | Commercial - Relocate sprinkler heads for tenant improvement. >>Interior alteration to provide improvements for this new ancillary office tenant (shared space) in this existing commercial building on this site. Scope of work: remove partition walls/ceiling to first aid and shower room on the 1st floor to reconfigure space to reduce the size of the first aid room and enlarge adjacent women's washroom for 2 additional new stalls. 2nd floor; remove and relocate staff kitchen and convert space to new reception, new accessible washroom, 4 new offices. Electrical, plumbing and sprinkler work through out. >>>*****This application does not include any of the following: 1. Not more than 20 sprinklers (add, relocate, or remove), 2. hydraulic calculations, 3. change in occupancy and /or hazard classification, 4. warehouse storage arrangements, 5. mobile compact storage arrangements, 6. alternative solutions, 7. changes to the sprinkler system supply piping (e.g. valves, mains, cross-mains, branch-lines, etc.), or 8. flexible sprinkler pipe. | NULL
DB-2021-05020 | 2021-11-24 | 4268 W 14TH AVENUE, Vancouver, BC V6R 2X8 | Building Permit | Development and Building Permit (DB) | Addition / Alteration | Issued | Field Review - Addition / Alteration - Interior alterations and change of use to change this existing one family dwelling to a one family dwelling with secondary suite on this site. Ok for field review as per Sonia Erichsen - September 24, 2021 Address Note: #1-4268 W 14th Av– One Family Dwelling (1st & 2nd storey) #2-4268 W 14th Av - Sec Suite (basement) Address has been assigner per the approved plans as the access to the secondary suite is from the West side. This access must be provided & maintained all times; The address must be posted to be easily visible from the street; And posted by the suite entry in accordance with the Building By-law. Note: - No work to be done on the main and upper floor - DBI to determine the smoking alarm locations | 5000
EP-2021-05244 | 2021-07-19 | 1550 BURRARD STREET, Vancouver, BC V6J 3G5 | Electrical Permit | Commercial | Renovation | Completed | Installation / Repair - Commercial - supply and install wiring for 3 phase 3 wire 208v 23a motorit is a compressor motor. | 1000
EP-2021-05242 | 2021-07-20 | 4586 DUMFRIES STREET, Vancouver, BC | Electrical Permit | Residential | Renovation | Completed | Installation / Repair - Residential - Dedicated Circuit for AC Unit in rear, Right side of house when viewing from street. Existing service 125 amp. | 500
GP-2021-02387 | 2021-07-13 | 6320 QUEBEC STREET, Vancouver, BC V5W 2P7 | Gas Permit | Residential | Renovation | Completed | Residential - Replacement Hot Water Tank | NULL
EP-2021-05246 | 2021-07-16 | 2094 W 41ST AVENUE, Vancouver, BC | Electrical Permit | Commercial | Renovation | Completed | Installation / Repair - Commercial - Remove and reinstall existing lighting using existing circuits and distribution; Install master switch and dimmer for lighting; Install exit and em lighting; Supply power for BB heaters w/ BI-stat; Data wiring as needed TBD. >2094 W 41st Ave Interior alterations and a change of use from General Office to Presentation Center (similar to General Office) to provide improvements for a new tenant at 2094 W 41st Ave on the ground floor of this commercial building on this site. OK for Field Review per W.Wong, May 31, 2021 Notes: 1. Energy upgrade trigger: E2 - Lighting - Upgrade to incorporate Automatic Partial OFF (per 9.4.1.1.(g) of ASHRAE 90.1-2016) 2. Public restroom available adjacent to the exit stair to the lane | 10650
EP-2021-05247 | 2021-07-14 | 1001 HAMILTON STREET, Vancouver, BC | Electrical Permit | Commercial | Tenant Improvement | Issued | Installation / Repair - Commercial - Install 8 outlets, 16 data outlets , 6 pot lights and 2 new occupancy sensors. >1001 Hamilton (basement level) Interior alterations to provide improvements for this existing financial institution tenant on the 1st floor to create new meeting rooms, removing some partition walls and other minor interior work per V.B.B.L.2019, in this existing commercial building. TENANT: TD Dominion Bank Letters of Assurance submitted by: Schedule A, Peter J. Hildebrand, Architect, ph: 604-736-5581 Architectural Schedule B, Peter Hildebrand, Architect, ph: 604-736-5581 Electrical Schedule B, Ken Quan, P.Eng., ph: 604-687-1821 Mechanical Schedule B, Jason Cheng, P.Eng., ph: 604-618-4935 OK for field review per L Clarke June 17, 2020 Layout OK per Planning Building Sprinklered – Separate sprinkler permit required for proposed sprinkler work. Selected Energy Upgrade: L2 - Lighting - Upgrade to incorporate Automatic Full OFF (per 9.4.1.1.(h) of ASHRAE 90.1-2016) | 5300
PP-2021-03205 | 2021-09-27 | 1355 HARWOOD STREET #404, Vancouver, BC V6E 3W3 | Plumbing Permit | Residential | Addition | Completed | Residential - UNIT# 404 adding laundry box to closet adjacent to bathroom | NULL
GP-2021-03160 | 2021-09-27 | 851 W 14TH AVENUE, Vancouver, BC V5Z 1R2 | Gas Permit | Residential | New | Completed | Residential - Install one natural gas fireplace | NULL
SP-2021-01403 | 2021-10-26 | 2110 MAIN STREET, Vancouver, BC V5T 3C5 | Sprinkler Permit | Commercial | Tenant Improvement | Completed | Commercial - For sprinkler system alterations to the 2019 VBBL and NFPA 13, 2013 for the tenant improvements to provide interior alterations and a change of use of approximately 2,820sf from drug store with ancillary health care office to retail for a new retail tenant (Sofa Express) in this existing commercial building on this site. Work to include two new washrooms (one universal) and an electrical closet, new lighting, and flooring throughout. New millwork and coffee station. TENANT: Sofa Express Okay for change of use from drug store with ancillary health care office per S. Dugaro, March 23, 2021. Parking does not increase with this change of use This application does not include any of the following: 1. Not more than 20 sprinklers (add, relocate, or remove), 2. hydraulic calculations, 3. change in occupancy and /or hazard classification, 4. warehouse storage arrangements, 5. mobile compact storage arrangements, 6. alternative solutions, 7. changes to the sprinkler system supply piping (e.g. valves, mains, cross-mains, branch-lines, etc.), or 8. flexible sprinkler pipe. Notes: 1. Permit reviewed during COVID-19 Pandemic. 2. Separate permit and documents required for tenant improvement of "2102" Main street under permit BP-2020-03596. | NULL
DB-2021-05023 | 2022-03-02 | 4123 CYPRESS CRESCENT, Vancouver, BC V6J 4L4 | Building Permit | Development and Building Permit (DB) | Addition / Alteration | Issued | Low Density Housing - Addition / Alteration - Exterior and interior alterations to remove and replace windows and doors, convert existing attached garage to a mechanical/storage room and construct a two storey/roof deck addition (approx. 948 sq. ft.) at the rear of this existing, 3 storey (non-conforming to storeys), one family dwelling with attached carport providing one parking space with vehicular access from Cypress Crescent on this inside with lane site. Schedule B Structural and Geotechnical submitted by Henry S.N Hsu, P. Eng. of Formosa Engineering Inc., Tel: 604 322-7158. Above grade floor space to 75% (5,638.00 sq. ft.), existing nonconforming three storey building, existing and proposed side yard (east) to 6.50 ft., side yard (west) to 5.20 ft. and Building depth to 54.60 ft. as per Karen Kallweit-Graham, Oct 27, 2021. Letters of support from adjacent neighbors received and on file. Notes: ~ Energy Upgrade: As per REUP ~ Entire Building to be sprinklered to NFPA 13D. ~ This permit has been issued under VBBL 2019. | 700000
GP-2021-02389 | 2021-07-14 | 2804 W 34TH AVENUE, Vancouver, BC V6N 2J6 | Gas Permit | Residential | New | Issued | Residential - IFD - Gas piping of a house To construct a 2 storey + cellar one-family dwelling with a detached accessory building (garage), at the rear providing 2 parking spaces, having vehicular access from the lane. The entire building to be sprinklered to NFPA 13D. 1. No Strata Titling permitted 2. A/C Unit proposed in rear yard 3. Bar sink located in Cellar | NULL
PP-2021-02404 | 2021-07-15 | 2077 W 4TH AVENUE, Vancouver, BC V6J 1N3 | Plumbing Permit | Commercial | Renovation | Completed | Commercial - Renovating a commercial space. Re and re downstairs washroom and upstairs washroom and kitchen sink >>Interior alteration to change the use of the basement from residential storage to retail storage and to provide improvements on the 1st floor of the existing retail space in this 2 story building. Basement and 1st floor are one retail space for a future retail tenant. Scope of work: Add staff room on the first floor, washrooms upgrade, remove walls and lighting upgrade. Electrical and Plumbing work Note: 1) Separate permit will be required if any future tenant improvements are proposed. 2) Reviewed under VBBL 2019 and issued during health pandemic of 2020 and 2021. Okay for Field Review as per K. Vogt Feb 19, 2021 Energy Upgrade: E2 - Lighting - Upgrade to incorporate Automatic Full OFF (per 9.4.1.1.(h) of ASHRAE 90.1-2016) Schedule A and Schedule B Architectural submitted per Ted Murray, 604-734-4050 Schedule B Electrical submitted per Henry Randhawa, 778-223-2561 | NULL
EP-2021-05248 | 2021-07-14 | 3012 E 3RD AVENUE, Vancouver, BC V5M 1J1 | Electrical Permit | Residential | New | Issued | Installation / Repair - Residential - To Pre-wire and install security Alarm, TV/Data/Tel Cables. | 1000
SP-2021-01025 | 2021-07-15 | 1524 E 62ND AVENUE, Vancouver, BC V5P 2K7 | Sprinkler Permit | Residential | New | Completed | Residential - install 35 sprinkler heads for new construction >To construct a 2 storey + basment one-family dwelling with a secondary suite ($800,000.00) located in the basement/cellar with a Laneway house, having vehicular access from the lane. Note: Parking for the site has been provided under DB-2020-03169 (Laneway House) Note: This is a 2 storey building pursuant to the Zoning & Development By-law 1- Covenant registered at the Land Title Office under CA8290756 2- No strata titling permitted 3- No proposed bar sink 4- A/C unit proposed 5- Schedule B: Antony Wang P.Eng (604.618.6236) Structural & Geotechnical 6- HPO: Residential Builder- Comfort Development Ltd Address Note: Addresses have been assigned per the approved plans, access to the secondary suite is from the east side. This access must be provided & maintained at all times and the building addresses posted to be visible from the street in accordance with the Building By-law. ******THIS PERMIT HAS BEEN ISSUED UNDER THE REQUIREMENTS OF VBBL 2019 (#12511)****** | NULL
DB-2021-05026 | 2022-01-10 | 888 W 17TH AVENUE, Vancouver, BC V5Z 1V2 | Building Permit | Development and Building Permit (DB) | Addition / Alteration | Issued | Low Density Housing - Addition / Alteration - Exterior/Interior alterations and change use from two family dwelling to one family dwelling with secondary suite. Scope of work to finish basement, to construct a landing 4'x8' at rear and to remove all work without permit including windows on east/west elevation and rear deck. Letters of assurance rcvd S Biswas 604.250.8666 Addressing note: #1-888 W 17th Av - One Family Dwelling (1st floor, & basement) #2-888 W 17th Av - Secondary Suite (2nd floor) Address and suite numbers assigned as per approved plans for Fire and Emergency response. The address number is to be posted on the building to be visible from the street and the suite numbers are to be posted at the suite entries in accordance with the Building By-law prior to final inspection Notes: - No strata-titling will be permitted. - This is a two-storey building pursuant to the Zoning and Development By-law. - An annual Vancouver Business License must be obtained prior to the rental of this approved one-family dwelling and/or secondary suite on this site. | 75000
BP-2021-05028 | 2021-12-20 | 4278 JOHN STREET, Vancouver, BC V5V 3W7 | Building Permit | Building Permit (BP) | Addition / Alteration | Issued | Low Density Housing - Addition / Alteration - Building Permit for DP-2021-00432 interior/exterior alterations to this one family dwelling including change of use to one family dwelling with secondary suite scope of work add secondary suite to basement remove non conforming garage carport and replace with garage restore front porch interior changes to all floors | 550000
EP-2021-07142 | 2021-09-25 | 6960 KNIGHT STREET, Vancouver, BC V5P 2W5 | Electrical Permit | Residential | New | Issued | Temporary Power - Residential - To provide temporary power. | NULL
GP-2021-03161 | 2021-09-29 | 1382 E 28TH AVENUE, Vancouver, BC V5V 2R1 | Gas Permit | Residential | New | Completed | Residential - To construct a 2 storey one-family dwelling with a secondary suite located in the Basement with surface parking, at the rear providing 2 parking spaces, having vehicular access from the lane. 1. Covenant registered at the Land Title Office under CA9122192 2. No Strata Titling permitted 3. A/C proposed – Exterior component located in Rear Yard (South), Interior component located in second floor 4. Bar sink located in basement rec room 5. Schedule B: (Shahidul Alam) P.Eng (604.643.7475) Structural & Geotechnical 6. HPO: Residential Builder- AVS Developments Ltd. Note: This is a 2 storey building pursuant to the Zoning and Development By-Law *Amend 01/20/2022** BBQ piping only | NULL
GP-2021-03162 | 2021-09-26 | 3154 E 5TH AVENUE, Vancouver, BC V5M 1P1 | Gas Permit | Residential | Addition | Completed | Residential - Furnace re/re 70,000 BTU | NULL
EP-2021-07145 | 2021-09-27 | 3138 E 16TH AVENUE, Vancouver, BC V5M 2M6 | Electrical Permit | Residential | New | Issued | Installation / Repair - Residential - Low voltage installation | 5800
SP-2021-01406 | 2021-09-27 | 5874 INVERNESS STREET, Vancouver, BC V5W 3P5 | Sprinkler Permit | Residential | New | Issued | Residential - DUPLEX WITH NEW SPRINKLERS >To construct a two-storey two-family dwelling ($719,120.00) with a detached accessory building (garage) at the rear providing 2 parking spaces, having vehicular access from the lane. Note: This is a 2 storey building pursuant to the Zoning and Development By-Law 1. A/C units proposed 2. No bar sinks proposed 3. Schedule B: Zhao Guan P.Eng (778.868.5635) Geotechnical Schedule B: Jason Hui. P.Eng (778.319.3403) Structural 4- HPO: Residential Builder- Luca Development Ltd ******THIS PERMIT HAS BEEN ISSUED UNDER THE REQUIREMENTS OF VBBL 2019 (#12511)****** | NULL
EP-2021-07146 | 2021-09-27 | 333 TERMINAL AVENUE, Vancouver, BC V6A 4C1 | Electrical Permit | Commercial | NULL | Issued | Annual / Operating - General electrical From: September 5, 2021 to: September 4, 2022 Expired EP-2020-06812 | NULL
PP-2021-03208 | 2021-09-27 | 2504 NAPIER STREET, Vancouver, BC V5K 2W5 | Plumbing Permit | Residential | New | Issued | Residential - plumbing To construct a two-storey two-family dwelling providing 2 parking spaces, having vehicular access from the lane. Note: This is a 2 storey building pursuant to the Zoning and Development By-Law 1. No bar sinks proposed 2. No AC proposed 3. Schedule B: Sharat Chande, P.Eng. (604-723-7534) 4. HPO: Fina Homes Ltd. | NULL
EP-2021-07147 | 2021-09-27 | 1115 BOUNDARY ROAD, Vancouver, BC V5K 4T4 | Electrical Permit | Residential | Renovation | Completed | Installation / Repair - Residential - ADD SMOKE ALARM IN 6 BEDROOMS and confirm and connect exisitng 8/3 for suite range and add counter ccts in suite kitchen and confirm suite fridge cct. >BP; Interior alterations to convert this one family dwelling to a one family dwelling with secondary suite. Scope of work: Install stove and fridge. Self closing solid core doors to separate the suite. Note: - No strata-titling will be permitted. - An annual Vancouver Business License must be obtained prior to the rental of this approved one-family dwelling and/or secondary suite on this site. - Install interconnected, hardwired, 120 volt smoke alarms with battery back-up and silencing feature, in each sleeping unit and within 5m outside each sleeping areas on each storey as per Building Bylaw 9.10.19. - Install Carbon Monoxide Alarm as per Building By-Law 9.32.4.2. & Bulletin 2007-007-BU/EL Upgrade work under Part 11 (based on value of work – energuide related Part 11.2.1.4.) - Ceiling height to be a min. 6ft 6" over 80% of the suite area and all exit routes - Dedicated 3'-0" wide firefighting access path with overhead clearance of 2m to be maintained at all times | 800
PP-2021-02406 | 2021-07-23 | 8685 FREMLIN STREET, Vancouver, BC V6P 3X4 | Plumbing Permit | Commercial | Addition | Completed | Commercial - Installation of RPBA Backflow prevention device as required by the City re Cross Connection | NULL
GP-2021-02390 | 2021-07-13 | 3550 E 49TH AVENUE #5, Vancouver, BC V5S 1M4 | Gas Permit | Residential | Renovation | Completed | Residential - HWT RE AND RE | NULL
EP-2021-05963 | 2021-08-11 | 719 E 38TH AVENUE, Vancouver, BC V5W 1H9 | Electrical Permit | Residential | New | Issued | Installation / Repair - Residential - single family dwelling home with secondary suite new wiring 50 amp panel in house and sub feed suite Laneway hv separate 100 amp service 200 amp service 240 volt double meter base One for house one for laneway Car charger is only provisional from house feed >To construct a 2 storey + basement one-family dwelling with a secondary suite ($717,175) located in the basement with an open parking pad at the rear providing 1 parking space, having vehicular access from the lane. Note: This is a 2 storey building pursuant to the Zoning and Development By-Law 1- Covenant registered at the Land Title Office under CA8500252 2- No strata titling permitted 3- No bar sink proposed 4- No A/C unit proposed 5- Schedule B: BEERINDER SIDHU, P.Eng - 604-339-0034 Structural 6- Schedule B: KAREN E. SAVAGE, P.Eng - 604-990-0546 Geotechnical 7- HPO: Residential Builder - Senghera Holdings Ltd. Address Note: Addresses have been assigned per the approved plans, access to the secondary suite is from the east side. This access must be provided & maintained at all times and the building addresses posted to be visible from the street in accordance with the Building By-law. ******THIS PERMIT HAS BEEN ISSUED UNDER THE REQUIREMENTS OF VBBL #12511 (2019)****** | 20000
EP-2021-05249 | 2021-08-24 | 5311 SHERBROOKE STREET, Vancouver, BC V5W 3M3 | Electrical Permit | Residential | Renovation | Completed | Installation / Repair - Residential - Wire for plugs and switches in garage. >Exterior alterations to repair the deck and enclose the carport at this existing one family dwelling building on this site. OK for Field Review per S.Dugaro, July 6, 2021 Note to pc; (sent in July 8, uploaded) 1. Floor plans need to remove the storage inside garage 2. South elevation need to remove window and door | 2000
SP-2021-01407 | 2021-09-27 | 2817 W BROADWAY, Vancouver, BC | Sprinkler Permit | Commercial | Tenant Improvement | Completed | Commercial - Relocation of sprinkler heads >Interior alterations to this existing retail space (Group E), for a new Retail – Limited food tenant (Group E) on a portion of the ground floor in this existing one-storey commercial building. Included in the scope of work is the installation of Class 5 (no grease laden vapours) kitchen cooking equipment. This project is considered a minor renovation and upgrade mechanism triggers F1, S2, N1, A2 and E2 apply to this project. Schedule A, John E. Gustavson, AIBC (604.687.2511); Schedule B (Architectural) John E. Gustavson, AIBC (604.687.2511); Schedule B (Plumbing only) Avi Singh, P.Eng (604.593.1446) & Schedule B (Electrical) Gary Jatana, P.Eng. (604.593.1446) provided for this project. Building Review Branch Notes: 1. Separate sign permit required for new sign. 2. Maximum 16 persons consuming food or drink at the Retail Food Facility (Group E) 3. Contractor shall have a valid business license. 4. This permit has been issued under the requirements of the VBBL #12511 (2019) 5. Reviewed during the 2020 pandemic crisis 6. No change of use proposed 7. No exterior alterations proposed 8. Grease laden vapour shall not be generated in this tenant space. >>> *****This application does not include any of the following: 1. Not more than 20 sprinklers (add, relocate, or remove), 2. hydraulic calculations, 3. change in occupancy and /or hazard classification, 4. warehouse storage arrangements, 5. mobile compact storage arrangements, 6. alternative solutions, 7. changes to the sprinkler system supply piping (e.g. valves, mains, cross-mains, branch-lines, etc.), or 8. flexible sprinkler pipe. | NULL
EP-2021-07148 | 2021-09-27 | 26 POWELL STREET, Vancouver, BC | Electrical Permit | Commercial | Renovation | Completed | Installation / Repair - Commercial - Interlocking the building fire alarm and power under the hood to the fire suppression system in the existing zone. >BP: Interior alterations to provide tenant improvements for this existing Restaurant Class-1 (Group A2) in the ground floor of this existing 6 storey municipally designated heritage mixed use building that is on the Vancouver Heritage register (M) Proposed work includes new ventless hood system, exhaust and make up air installation and plumbing system to meet health requirements. One Class-4 Cooking operation. Building Review Branch Notes: 1. Reviewed during the 2020 pandemic crisis 2. This permit has been issued under the requirements of the VBBL #12511 (2019) 3. No change of use proposed 4. No exterior alterations. 5. 1 existing unisex handicap WC 6. Proposed 25 people REV #1: Changing the contractor's name | 450
EP-2021-07183 | 2021-09-28 | 590 ROBSON STREET, Vancouver, BC | Electrical Permit | Commercial | Renovation | Completed | Installation / Repair - Commercial - Remove 1 sub panel. Install light, plug and switches. >BP: Interior alterations to the existing retail tenant with ancillary food court (H-mart) to expand into ancillary financial institution (Korean Exchange Bank) on the first floor of this existing mixed use building on this site. Scope of work: To deconstruct all interior walls, fixtures and finishes at the Korean Exchange Bank. To construct new display shelves, refinish suspended tile ceiling, lighting, electrical and sprinkler throughout. Schedule A & Architectural Schedule B- Jinyong Yum 604-493-2001/604-771-8311 Electrical Schedule B - Blake Shine P.Eng 604-346-5131 The services of a Structural Engineer may be required, based upon site inspection by the District Building Inspector. Separate sprinkler permit required Energy checklist is currently no longer required with your Building Permit (BP) application. Some supporting documents are still required at BP stage, specifically Envelope and HVAC, if applicable. Service Water Heating and Lighting supporting documents, if applicable, must be submitted with your related trades permits (e.g. electrical and plumbing). All energy upgrades will be checked during inspections stage. It is the applicant’s responsibility to identify and note all required upgrades including energy upgrades on their BP drawings at BP stage. OK for field review as per Rosa Astorino June 10, 2021 | 25000
GP-2021-03164 | 2021-09-27 | 6726 CULLODEN STREET, Vancouver, BC V5X 4J4 | Gas Permit | Residential | Renovation | Issued | Residential - To Replace 1 Furnace Re/Re | NULL
EP-2021-07150 | 2021-09-27 | 510 W GEORGIA STREET, Vancouver, BC V6B 0M3 | Electrical Permit | Commercial | New | Completed | Installation / Repair - Commercial - Heat Trace for Cooling Tower Pipes. Power & Installation (3) Power Circuits (30amp/208V Single Phase) Contact Electrician - Peter Zamppini - Cell# - 604-719-2123 | 8500
EP-2021-07152 | 2021-09-27 | NULL | Electrical Permit | Commercial | NULL | Expired | Movie Set / Filming - To allow for Movie Set/Filming Applicant shall provide completed Contractor Declaration form, and dates of filming and associated location(s) to csinspection.clerks@vancouver.ca prior to the commencement of filming. Visit vancouver.ca/inspections for more details. | NULL
EP-2021-05251 | 2021-07-16 | 4198 ST. GEORGE STREET, Vancouver, BC V1V 1V1 | Electrical Permit | Residential | Renovation | Issued | Installation / Repair - Residential - Upgrading existing 100 amp to new 200 amp service. Re wiring and finishing entire main floor as separate suite. CF-2020-010816 - Exterior alterations to the west elevation, north (front) elevation and interior alterations to the secondary suite on the main floor in this existing 2 storey one family dwelling with secondary suite building. Scope of work includes: Exterior - remove wall structure and cables, infill 2nd front door (north elevation), replace 1st level windows and remove 3 doors replacing with 3 new windows on 2nd level; interior alterations to main floor - remove all wall drywall to studs, remove electrical, plumbing, millwork, flooring, build new walls, new millwork, flooring and doors to create a new layout for kitchen, bathrooms and laundry room, add new electrical, lighting, plumbing fixtures, appliances, finishes and paint throughout | 7000
PP-2021-02408 | 2021-07-14 | 4191 W 12TH AVENUE, Vancouver, BC V6R 2P5 | Plumbing Permit | Residential | New | Issued | Residential - Lawn irrigation | NULL
SP-2021-01030 | 2021-07-16 | 1495 RICHARDS STREET #3602, Vancouver, BC V6Z 3E3 | Sprinkler Permit | Residential | Addition | Completed | Residential - To irelocate11 sprinkler heads >>Interior alterations to provide improvements to the existing dwelling unit on the 36th Floor (#3602) in this existing multiple dwelling building. Scope of work: demo and construct partition walls to convert this 3 bedroom, 2 1/2 bathroom dwelling unit into a 2 bedroom, 2 bathroom dwelling unit, by turning powder room into a bar, create a family room, and larger laundry, bedrooms, & bathrooms. Structural Schedule B by; Sayed A. Pishvaei, P.Eng. ph#604-992-9481 OK for Field Review per Kim V - May 4/21 Energy Upgrade: E2 -Lighting - Install Dimmer, Timers, and/or Motion Detectors on Interior Lights | NULL
GP-2021-02392 | 2021-07-15 | 2690 W 21ST AVENUE, Vancouver, BC V6L 1K1 | Gas Permit | Residential | Addition | Completed | Residential - re and re gas cooktop SEE: CF-2021-007538 | NULL
EP-2021-05252 | 2021-07-14 | 86 W 21ST AVENUE #3, Vancouver, BC V5Y 2C9 | Electrical Permit | Residential | New | Issued | Installation / Repair - Residential - New Laneway house wiring and finishing and new service 200 amp main, 100 amp main house, 100 amp laneway house 30 amp charger rough in. >To construct a 2 storey laneway house building ($161,000) with an open parking pad, providing 1 parking space, having vehicular access from the lane. Note: This is a 1 ½ storey building pursuant to the Zoning & Development By-law Note: Bldg 1 (principal bldg) addressed #1-86 W 21ST AVE. retained on site. 1. No A/C unit proposed 2. Schedule B: O. WEGNER P.Eng. - 604-579-0110 Structural 2. Schedule B: P.K.L FONG P.Eng. - 604-837-3205 Geotechnical 3. HPO: Residential Builder - Smallworks Studio and Laneway Housing Inc. Address and suite number assigned as per approved plans for Fire and Emergency response. The address number is to be posted to the building to be visible from the street and the suite number is to be posted at the suite entry in accordance with the Building By-law prior to final inspection. ******THIS PERMIT HAS BEEN ISSUED UNDER THE REQUIREMENTS OF VBBL #12511 (2019)****** | 8000
BP-2021-05035 | 2021-10-13 | 36 E 62ND AVENUE, Vancouver, BC V5X 2E6 | Building Permit | Building Permit (BP) | Addition / Alteration | Issued | Field Review - Addition / Alteration - To install solar panels on the roof of this existing one family dwelling (6 panels) and the existing accessory building (9 panels). Ok for field review per Jamie Zhang, Sep.27/21 letters of assurance submitted by: Shaozhe Guo, 778-926-0525, P.Eng, Structural Schedule B | 5000
PP-2021-03210 | 2021-09-27 | 1663 AVONDALE AVENUE, Vancouver, BC V6M 1S2 | Plumbing Permit | Residential | Renovation | Issued | Residential - new sump outside storm | NULL
BP-2021-05038 | 2022-01-07 | 1515 E 61ST AVENUE, Vancouver, BC V5P 2J5 | Building Permit | Building Permit (BP) | Salvage and Abatement | Issued | Low Density Housing - Salvage and Abatement - Salvage and abatement permit. (Salvage and Abatement permit only and does not authorize any demolition or deconstruction work on the house) | 0
EP-2021-07151 | 2021-09-27 | 400 BURRARD STREET, Vancouver, BC V6C 3A6 | Electrical Permit | Commercial | Tenant Improvement | Issued | Installation / Repair - Commercial - Install new lights, GFCI receptacles, and re/re of fire alarm speakers. Fire alarm verification will be required at final. **Amendment Sep 28, 2021** Please change the floors covered in this permit to reflect the following floors: 5,6,12,17 | 43680
EP-2021-07159 | 2021-09-27 | 3818 CYPRESS STREET, Vancouver, BC V6J 3P3 | Electrical Permit | Residential | Renovation | Issued | Installation / Repair - Residential - Low Voltage Wiring and installation of Speakers, Televisions, Security System and Network. | 75000
BP-2021-05040 | 2021-10-28 | 1100 MELVILLE STREET, Vancouver, BC V6E 4A6 | Building Permit | Building Permit (BP) | Addition / Alteration | Completed | Field Review - Addition / Alteration - #1000 - 1100 Melville St Interior alterations to provide tenant improvements to existing full floor office tenant on the 10th floor in this existing commercial building on this site. Scope of Work: Construct kitchen area, shared office area and two phone room areas. Electrical, plumbing, fire alarm and sprinkler to suit. Sprinkler Contractor : Priority Fire Systems Limited Building Sprinklered, DBI to determine if SP required. Energy Trigger not required as this is a BOMA BEST building OK for field review as per Kirat Kang - September 27, 2021 Note to applicant: The services of a structural engineer may be required, based upon site inspection by the District Building Inspector. | 150000
PP-2021-02412 | 2021-07-15 | 3425 E 49TH AVENUE #49, Vancouver, BC V5S 1M1 | Plumbing Permit | Residential | Renovation | Completed | Residential - one shower replace and change pipe copper to pex | NULL
PP-2021-02410 | 2021-07-15 | 2160 CORNWALL AVENUE, Vancouver, BC V6K 1B4 | Plumbing Permit | Commercial | Tenant Improvement | Completed | Commercial - Backflow for premise isolation. | NULL
PP-2021-02411 | 2021-07-15 | 8080 YUKON STREET, Vancouver, BC V5X 4L6 | Plumbing Permit | Commercial | Tenant Improvement | Issued | Commercial - Backflow for premise isolation. | NULL
DB-2021-03624 | 2021-12-21 | 3806 W KING EDWARD AVENUE, Vancouver, BC | Building Permit | Development and Building Permit (DB) | New Building | Issued | Low Density Housing - New Building - 1 FD + SS LOT A To construct a 2 storey one-family dwelling with a secondary suite located in the Basement/Cellar ($560,475.00) with a detached accessory building (garage) , at the rear providing 2 parking spaces, having vehicular access from the lane. The entire building to be sprinklered to NFPA 13D. NOTE: To achieve the required FSR a floor space exclusion of 2% has been applied to this application as per section 10.11.1 of the district schedule, to accommodate improved building performance. 1. Covenant registered at the Land Title Office under CA9294332 2. No strata titling permitted 3. A/C unit proposed located at rear yard and second floor 4. Bar sink located in basement 5. Schedule B: Jason Hui P.Eng (778-319-3403) Structural & Geotechnical 6. BC Housing: 366113 This is a 2 storey building pursuant to the Zoning and Development By-Law ******THIS PERMIT HAS BEEN ISSUED UNDER THE REQUIREMENTS OF VBBL 2019****** All rooms adjacent to East and West exposing building face shall be sprinklered. "Combustible projections or roof soffits on an exposing building face shall not project to less than .45m from the property line and shall be in compliance with VBBL 2019 9.10.15.5.(9) Any alterations or conversions to the attached garage (if applicable) to habitable living space shall not be permitted without first obtaining the approval of the Director of Planning and the Chief Building Official. Thermal protection measures and Laneway house design guidelines shall be required to be met prior to the approval of the conversion. Address: #1-3806 W King Edward Av - One Family Dwelling (1st & 2nd floor, south side of basement) #2-3806 W King Edward Av - Secondary Suite (north side of basement) | 560475
DB-2021-03625 | 2021-12-21 | 3804 W KING EDWARD AVENUE, Vancouver, BC V6S 1N1 | Building Permit | Development and Building Permit (DB) | New Building | Issued | Low Density Housing - New Building - 1FD + SS LOT B To construct a 2 storey one-family dwelling with a secondary suite located in the Basement/Cellar ($560,475.00) with a detached accessory building (garage) , at the rear providing 2 parking spaces, having vehicular access from the lane. The entire building to be sprinklered to NFPA 13D. NOTE: To achieve the required FSR a floor space exclusion of 2% has been applied to this application as per section 10.11.1 of the district schedule, to accommodate improved building performance. 1. Covenant registered at the Land Title Office under CA9294332 2. No strata titling permitted 3. A/C unit proposed located at rear yard and second floor 4. Bar sink located in basement 5. Schedule B: Jason Hui P.Eng (778-319-3403) Structural & Geotechnical 6. BC Housing: 366114 This is a 2 storey building pursuant to the Zoning and Development By-Law ******THIS PERMIT HAS BEEN ISSUED UNDER THE REQUIREMENTS OF VBBL 2019****** All rooms adjacent to East and West exposing building face shall be sprinklered. "Combustible projections or roof soffits on an exposing building face shall not project to less than .45m from the property line and shall be in compliance with VBBL 2019 9.10.15.5.(9) Any alterations or conversions to the attached garage (if applicable) to habitable living space shall not be permitted without first obtaining the approval of the Director of Planning and the Chief Building Official. Thermal protection measures and Laneway house design guidelines shall be required to be met prior to the approval of the conversion. Address: #1-3804 W King Edward Av - One Family Dwelling (1st & 2nd floor, south side of basement) #2-3804 W King Edward Av - Secondary Suite (north side of basement) | 560475
GP-2021-02393 | 2021-07-15 | 2225 E 25TH AVENUE, Vancouver, BC V5N 2V7 | Gas Permit | Residential | New | Issued | Residential - Furnace Installation Hot water tank installation | NULL
DB-2021-03626 | 2021-11-03 | 8385 ST. GEORGE STREET, Vancouver, BC V5X 4P3 | Building Permit | Development and Building Permit (DB) | Addition / Alteration | Completed | High Density Housing / Commercial - Addition / Alteration - Interior alteration and a change of use from Wholesale-Class A to a new Bakery Manufacturing use which includes Class 2 cooking operation at unit #12 at this existing Industrial building. VBBL2019 - Review during 2020/21 Pandemic. Class 2 Cooking: 1. Class 2 Cooking operation (Steam and Heat Removal). 2. Post a sign on the hood, "Cooking causing grease-laden vapours is not allowed. Exhaust system is designed for steam and heat removal only". | 86038
EP-2021-07155 | 2021-09-27 | 1081 BURRARD STREET, Vancouver, BC V6Z 1Y6 | Electrical Permit | Commercial | Tenant Improvement | Issued | Installation / Repair - Commercial - - Cat 6 Horizontal Cabling - Existing Cabling Verifications - Patch cord extensions from existing patch panels - Rack and tray build for L5 server room | 20302
EP-2021-07156 | 2021-09-28 | 565 GREAT NORTHERN WAY, Vancouver, BC | Electrical Permit | Commercial | Tenant Improvement | Issued | Installation / Repair - Commercial - Demo existing lighting, lighting control and power. Add new lights, new lighting control and power. Add (1) new lighting/power panel and rough-in only for new data cabling. >BP: Change of use and Major occupancy from A2 university use to office use for levels 1 and 2 of this existing sprinklered high rise building. Level 1 will have a lab space for development, testing and tasting of spirits and storage of the same. There will be compressed gas cylinders of helium, nitrogen and carbon dioxide in the lab space. Note: Application is reviewed under VBBL 2019. | 542000
SP-2021-01410 | 2022-01-31 | 6521 FREMLIN STREET, Vancouver, BC V6P 3W1 | Sprinkler Permit | Commercial | New | Issued | Commercial - SITE/Parkade Installation of fire sprinkler system through 1 story of parkade of this site consisting of three residential 3 storey townhouse buildings consisting of 23 dwelling units all above a one-level underground parking garage. See permit SP-2021-01448 for building 1 (916 W 49th) See permit SP-2021-01449 for building 2 (6503 Fremlin) See permit SP-2021-01450 for building 3 (6521 Fremlin) This permit has been reviewed during the COVID-19 Pandemic. | NULL
BP-2021-05043 | 2022-01-10 | 583 W 17TH AVENUE, Vancouver, BC V5Z 1T6 | Building Permit | Building Permit (BP) | Salvage and Abatement | Issued | Low Density Housing - Salvage and Abatement - Salvage and Abatement Permit only for Building permit: DB-2021-05041 and to be completed under the supervision of a registered professional. This permit does not authorize demolition, deconstruction or construction work. QP: British Columbia Qualified Professionals (Peter Van Bakel) Demolition permit: BP-2021-05042 | 0
EP-2021-05257 | 2021-07-14 | 5022 ELGIN STREET, Vancouver, BC V5W 3J6 | Electrical Permit | Residential | Renovation | Completed | Installation / Repair - Residential - Interconnecting smoke detectors throughout the house Adding two new 20AMP kitchen counter circuits Adding two new receptacles in living area Relocating but using existing circuits for stove, fridge and microwave, hood fan receptacles >Exterior and interior alterations to renovate this existing one family dwelling on this site. Scope of work includes to convert the attached carport to attached garage, remove the unauthorized kitchen, relocate bathroom plumbing fixtures, remove partition walls to create an open floor plan on the upper level, reconfigure the kitchen, replace the rear deck door and window with a sliding door and remove the unauthorized window on the lower north elevation. OK for field review as per Jamie Zhang, Mar. 22/21 Notes: - This building is not sprinklered. - Schedule B, Structural, Ted Bouwmeester, P.Eng, 604-944-6821. - REUP submitted by Scott Silverthorn, 604-787-1952. Scope of work to include energy upgrade in accordance with Article 11.2.1.4 of the 2019 Vancouver Building Bylaw and as per the Energy Efficiency Upgrade Details noted in the Energuide Report. | 6000
BP-2021-03627 | 2021-08-10 | 858 BEATTY STREET, Vancouver, BC V6B 1C1 | Building Permit | Building Permit (BP) | Addition / Alteration | Issued | Field Review - Addition / Alteration - #210 - 2nd Floor Interior alterations to provide tenant improvements for a new office tenant on the 2nd floor (#210) in this existing commercial building. Work to include new walls, glazing partitions, doors, millwork and ceiling. TENANT: Sotheby's International Reality Canada E2 - Lighting - Upgrade to incorporate Automatic Full OFF (per 9.4.1.1.(h) of ASHRAE 90.1-2016) DBI to confirm if Sprinkler Permit is required Okay for field review per Daniel Langevin 07/29/2021 | 180580
SP-2021-01031 | 2021-07-19 | 128 W 6TH AVENUE #405, Vancouver, BC V5Y 1K6 | Sprinkler Permit | Residential | Renovation - Dwelling Unit(s) only | Completed | Residential - removal of sprinkler head under the mezzanine level which was removed as an illegal structure. >CF-2019-008209 – Interior alterations to remove an unauthorized mezzanine addition in this existing Artist live/work Studio (#405) on the 4th Level in the existing Artist Live/Work Studio Class A & B Building (Lofts on 6th - approved under BU403048). Scope of work includes: Remove mezzanine, spiral stair and the sprinkler system underneath; existing structural beam, diagonal brace, bathroom and laundry room ceiling to remain as is. OK for field review as per Howie Chow, August 28, 2020. Notes: ~ Structural Assurance letter for removal of mezzanine submitted by D. Todorovic, P.Eng of Arcus Consulting Ltd. ~ Energy Upgrade: Exempt as per Part 11, VBBL. ~ Building Sprinklered – Separate sprinkler permit required for proposed sprinkler work. | NULL
EP-2021-07409 | 2022-02-11 | 3535 E GEORGIA STREET, Vancouver, BC V5K 2L9 | Electrical Permit | Residential | New | Issued | Installation / Repair - Residential - 2FD - REAR UNIT - 3535 E GEORGIA ST - NORTH FRONT UNIT - 3537 E GEORGIA ST - SOUTH Complete rough wiring & finishing Main service will be 200amps House load will be 125amps each per unit each To construct a two and half storey two-family dwelling with a detached accessory building (garage), at the rear providing 2 parking spaces, having vehicular access from the lane. 1. A/C Unit proposed in rear yard | 18000
GP-2021-03169 | 2021-09-27 | 3851 W 23RD AVENUE, Vancouver, BC V6S 1K8 | Gas Permit | Residential | Renovation | Completed | Residential - Replace furnace RE & RE Furanace @ 60,000 | NULL
EP-2021-07163 | 2021-09-27 | NULL | Electrical Permit | Commercial | New | Issued | Installation / Repair - Commercial - 7877 Heather Street Install 15 amp 120 volt pole service for Telus Microcell 107449 | 1000
GP-2021-03174 | 2021-09-28 | 1332 W 58TH AVENUE, Vancouver, BC V6P 1W2 | Gas Permit | Commercial | New | Issued | Commercial - INSTALL 1 GAS FIREPLACE IN NEW HOME CONSTRUCTION, BASIC UP AND OUT, APPLIANCE ONLY 2 STOREY 1FD + LWH + 3-CAR DETACHED GARAGE To construct a 2 storey + Cellar one-family dwelling with 1 open parking over gravel, in addition to a 3-car detached Garage, providing 4 parking spaces in total, having vehicular access from the 20' Lane. 1. Non-stratification Covenant to be registered at the Land Title Office prior to the Sheathing inspection. 2. No Strata Titling permitted 3. A/C Unit proposed in the Rear Yard. 4. Bar sink located in Basement level. 5. Schedule B: (Ke Jian Ma) P.Eng (604.599.8890) Structural 6. Schedule B: (Jian Zhong Jin) P.Eng (604.362.7021) Geotechnical 7. BC Housing (Dreamhouse Construction Ltd.) | NULL
SP-2021-01411 | 2021-09-28 | 1685 W 61ST AVENUE, Vancouver, BC V6P 2C2 | Sprinkler Permit | Residential | New | Issued | Residential - To install 41 sprinkler heads >To construct a 2 storey one-family dwelling with a secondary suite located in the Basement/Cellar ($1,085,000.00) with a detached accessory building (garage) ($10,000), at the rear providing 3 parking spaces, having vehicular access from the lane. The entire building, INCLUDING THE ATTACHED GARAGE (if applicable), to be sprinklered to NFPA 13D. 1. Covenant registered at the Land Title Office under CA8469454 2. No Strata Titling permitted 3. A/C proposed – Exterior component located in Rear Yard, Interior component located in Basement 4. Schedule B: (Loy Leyland) MAIBC (604.736.1419) Architectural 5. Schedule B: (Henry S. N Hsu) P.Eng (604.322.7158) Structural and Geotechnical 6. Schedule D: (S.K.Bhanot) P.Eng (604.575.8220) Building Envelope Professional Review 7. Schedule A: (Loy Leyland) MAIBC (604.736.1419) Coordinating Registered Professional 7. HPO: Residential Builder- ( Pantheon Developments Ltd) Note: This is a 2 storey building pursuant to the Zoning and Development By-Law **THIS PERMIT HAS BEEN ISSUED UNDER THE REQUIREMENTS OF VBBL #12511 (2019).** | NULL
EP-2021-05258 | 2021-07-14 | 1620 W 3RD AVENUE, Vancouver, BC | Electrical Permit | Commercial | Renovation | Completed | Installation / Repair - Commercial - Tenant improvement, new lighting and receptacles >To permit a Change of Use from Food Products Manufacturing Class B (F2) SHELL (1,364 sq. ft.) to Retail (E) and interior alterations in this existing two (2) storey Manufacturing/Office Building on this site. Existing 2 parking spaces at rear. Scope to Include: new interior partition walls to create staff room and back of house area for storage, new drywall ceiling and T-Bar ceiling system, updates to lighting, flooring and paint throughout. Electric skylight does not utilize natural light, no penetrations to roof assembly required E2 - Lighting - Upgrade to incorporate Scheduled Shutoff (per 9.4.1.1.(i) of ASHRAE 90.1-2016) The services of a Structural Engineer may be required, based upon site inspection by the District Building Inspector. OK For Field Review per A.Campbell - April.12.2021 | 9200
PP-2021-02415 | 2021-07-15 | 2368 RENFREW STREET, Vancouver, BC V5M 3J9 | Plumbing Permit | Residential | New | Issued | Residential - Sump | NULL
GP-2021-02394 | 2021-07-19 | 988 E 29TH AVENUE, Vancouver, BC V5V 2S4 | Gas Permit | Residential | New | Issued | Residential - Supply and install gas from meter to each appliance 1 Boiler 1 BBQ 1 Range Connect gas to boiler AMEND: JAN 21/2022 Add 1 80,000btu range in basement. | NULL
EP-2021-05262 | 2021-07-27 | 1056 COMOX STREET, Vancouver, BC V6Z 1Y6 | Electrical Permit | Commercial | Tenant Improvement | Issued | Installation / Repair - Commercial - Demolition as required, Power and Branch wiring, Mechanical connections & relocates, Lighting and EM Lighting, Lighting Controls to meet Ashrae standards. Ground Floor - Comox Building Interior alterations to existing administrative space for ground floor. Scope of work: - Remove & install interior doors, frame and walls, Remove ceiling in rooms 101 and 102 - Add one additional men's and one additional women's washroom, meeting room, reception area, and lunch room - Relocate electrical and plumbing, millwork, plumbing fixtures and sprinkler ********** generated 2 separate job numbers and we would like to apply for 2 separate permits. It is the same project broken into 2 sections. RE:EP-2021-05313 | 186178
PP-2021-03212 | 2021-10-19 | 565 GREAT NORTHERN WAY, Vancouver, BC | Plumbing Permit | Commercial | New | Issued | Commercial - Installation New Fixtures-110 & 200 Change of use and Major occupancy from A2 university use to office use for levels 1 and 2 of this existing sprinklered high rise building. Level 1 will have a lab space for development, testing and tasting of spirits and storage of the same. There will be compressed gas cylinders of helium, nitrogen and carbon dioxide in the lab space. | NULL
EP-2021-07165 | 2021-09-27 | NULL | Electrical Permit | Commercial | New | Issued | Installation / Repair - Commercial - 195 W.46th Ave Install 15 amp 120 volt pole service for Telus Microcell BC107466 | 1000
DB-2021-05047 | 2021-11-29 | 191 E 10TH AVENUE, Vancouver, BC | Building Permit | Development and Building Permit (DB) | Addition / Alteration | Issued | High Density Housing / Commercial - Addition / Alteration - 191 E 10th Ave Interior alterations and change the use from General Office (D shell) to School – Arts and Self Improvement (A2) with ancillary Health Care Office at this existing unit 191 E 10th Ave on the ground floor of this mixed-use 4 storey heritage building. The space includes a Class 3 cooking operation for teaching life skills to students. Occupant load to be limited to 60 people due to operational requirements. To be reviewed under the 2019 VBBL | 325000
SP-2021-01412 | 2021-09-28 | 3870 W 26TH AVENUE #3, Vancouver, BC V6S 1P4 | Sprinkler Permit | Residential | New | Issued | Residential - To install 11 sprinkler heads >To construct a 1 storey laneway house building ($218,415.00) with an attached garage and 1 open parking pad, providing a total of 2 parking spaces, having vehicular access from the 20' Lane. The entire building, INCLUDING THE ATTACHED GARAGE (if applicable), to be sprinklered to NFPA 13R. 1. Covenant registered at the Land Title Office under CA6887152 2. No Strata Titling permitted 4. No A/C Unit proposed 5. Schedule B: (Clinton Yiu) P.Eng (604.255.7670) Structural and Geotechnical 7. HPO: Residential Builder- (Sky & Star Enterprise Inc) *NEW HOUSE (Under Construction)* Note: See BP-2017-02597 for Bldg 1 on site (principal bldg) addressed #1- 3870 W 26th Av | NULL
DB-2021-03629 | 2021-10-18 | 2570 TOLMIE STREET, Vancouver, BC V6R 4R4 | Building Permit | Development and Building Permit (DB) | Addition / Alteration | Issued | Field Review - Addition / Alteration - To change the use from Fitness Centre (group A2) to School - Arts or Self-Improvement (music school, group A2) and to provide tenant improvements. Scope of work includes: new partition walls, alteration of the existing washroom for the provision of an accessible washroom. TENANT: Bright Orange Music OK for DB as per POD H.Aguirre. Architectural: Jeff Xinjun Shen - (604)-210-9698 Mechanical and Plumbing: Jin Xing Song - (778)-861-1566 DBI to determine if sprinkler permit required. Required E2 Energy Upgrade. Energy checklist is currently no longer required with your Building Permit (BP) application. Some supporting documents are still required at BP stage, specifically Envelope and HVAC, if applicable. Service Water Heating and Lighting supporting documents, if applicable, must be submitted with your related trades permits (e.g. electrical and plumbing). All energy upgrades will be checked during inspections stage. It is the applicant’s responsibility to identify and note all required upgrades including energy upgrades on their BP drawings at BP stage. | 60000
PP-2021-02419 | 2021-07-15 | 3176 TRIMBLE STREET, Vancouver, BC V6R 4A2 | Plumbing Permit | Residential | New | Issued | Residential - Plumbing >>To construct a 2 storey laneway house building ($160,750) with an attached garage and an open parking pad providing 1 parking space having vehicular access from the lane ****The entire building, INCLUDING THE ATTACHED GARAGE, to be sprinklered to NFPA 13R**** Note: Parking for the site has been provided under DB (construction of LWH) Note: This is a 1 1/2 storey building pursuant to the Zoning & Development By-law 1. Covenant registered at the Land Title Office under (CA8095274) 2. No Strata Titling permitted 3. A/C unit proposed 4. Structural schedule B: Ke Jian, GBS Engineering group Ltd. (604.599.8890) 5. Geotechnical schedule B: Heqing Jian, GeoCan Engineering Inc. (778.987.7461) 6. HPO: Vandot Home Services & Development Ltd "Combustible projections or roof soffits on an exposing building face shall not project to less than .45m from the property line and shall be in compliance with VBBL 2019 9.10.15.5.(11)" Any alterations or conversions to the attached garage (if applicable) to habitable living space shall not be permitted without first obtaining the approval of the Director of Planning and the Chief Building Official. Thermal protection measures and Laneway house design guidelines shall be required to be met prior to the approval of the conversion. ******THIS PERMIT HAS BEEN ISSUED UNDER THE REQUIREMENTS OF VBBL 2019****** | NULL
BP-2021-05049 | 2022-01-18 | 1926 E 34TH AVENUE, Vancouver, BC V5P 1A6 | Building Permit | Building Permit (BP) | Salvage and Abatement | Issued | Low Density Housing - Salvage and Abatement - Salvage and Abatement Permit only for Building permit: DB-2021-05046 and to be completed under the supervision of a qualified professional. This permit does not authorize demolition, deconstruction or construction work. Deconstruction Permit: BP-2021-05048 QP: Pacific Ark Environmental Consulting Ltd. | 0
EP-2021-07167 | 2021-09-27 | NULL | Electrical Permit | Commercial | New | Issued | Installation / Repair - Commercial - 188 E.49th Install 15 amp 120 volt pole service for Telus Microcell BC107484 | 1000
EP-2021-07169 | 2021-09-27 | NULL | Electrical Permit | Commercial | New | Completed | Installation / Repair - Commercial - 6580 Fraser Install 15 amp 120 volt pole service for Telus Microcell BC107487 | 1000
EP-2021-07161 | 2021-09-28 | 1755 W 4TH AVENUE, Vancouver, BC V6J 1M2 | Electrical Permit | Commercial | Tenant Improvement | Completed | Installation / Repair - Commercial - Connect existing heat pumps. Change exit and emergency lighting. Addition of emergency lighting. Building Permit: To alter the exterior and interior of this existing 2-storey commercial building by demising 1755 W 4th Ave on the ground floor into two Retail Store (shell space) units (to be addressed as 1755 and 1757 W 4th Ave). NOTE: Separate permit(s) are required prior to future occupancy and/or tenancy. | 2000
PP-2021-03213 | 2021-09-27 | 3362 POINT GREY ROAD, Vancouver, BC V6R 1A3 | Plumbing Permit | Residential | New | Completed | Residential - Install 3/4" backflow prevention device LOCATION: Near city shut off | NULL
EP-2021-07227 | 2021-10-07 | 5528 CAMBIE STREET, Vancouver, BC | Electrical Permit | Commercial | Tenant Improvement | Completed | Installation / Repair - Commercial - installation of sign >BP: Interior alterations to provide tenant improvements and change of use to Cannabis store in this existing commercial building. OK for field review as per Jamie Zhang, Aug. 24/21 Letter of assurance submitted: Sch B (Arch): S. Rasmussen, 604.681.4292. Note: 1. Energy upgrade trigger: E1 – Upgrade internal exit signs to not exceed 5w per face | 350
BP-2021-05054 | 2022-01-26 | 2866 E 49TH AVENUE, Vancouver, BC V5S 1K6 | Building Permit | Building Permit (BP) | Salvage and Abatement | Issued | Low Density Housing - Salvage and Abatement - Demo Permit for DB-2021-05053 Building Permit for DB-2021-05052 2FD + 2 SS Standard Demo Salvage and Abatement Permit only and to be completed under the supervision of a Qualified Professional. This permit does not authorize demolition, deconstruction or construction work. QP: Terry (Tarlochan) Sunar - MCA Environmental Consulting Inc. 604-805-1344, tsunar@shaw.ca | 0
SP-2021-01414 | 2021-09-28 | 3012 E 2ND AVENUE, Vancouver, BC V5M 1E8 | Sprinkler Permit | Residential | New | Issued | Residential - To install 38 sprinkler heads >> To construct a 2 storey one-family dwelling with a secondary suite located in the Basement/Cellar ($1,068,250.00) with an open parking pad, providing 1 parking space, having vehicular access from the 20' Lane. The entire building, INCLUDING THE ATTACHED GARAGE (if applicable), to be sprinklered to NFPA 13D. Note: Parking for this site is under LWH DB-2020-00603 1. Covenant registered at the Land Title Office under CA8482035 2. No Strata Titling permitted 3. A/C proposed – Exterior component located in Rear Yard, Interior component located on Second Floor Level. 5. Bar sink located on Basement Floor Level. 6. Schedule B: Antony Wang P.Eng (604.618.6236) Structural and Geotechnical 8. HPO: Residential Builder- Comfort Development Ltd. Note: This is a 2 storey building pursuant to the Zoning and Development By-Law **THIS PERMIT HAS BEEN ISSUED UNDER THE REQUIREMENTS OF VBBL #12511 (2019).** | NULL
EP-2021-07176 | 2021-09-27 | 1831 FRANKLIN STREET, Vancouver, BC V5L 1P9 | Electrical Permit | Commercial | New | Issued | Temporary Power - Commercial - To provide temporary power. | NULL
GP-2021-03175 | 2021-09-27 | 2993 W 8TH AVENUE, Vancouver, BC V6K 2C2 | Gas Permit | Residential | Renovation | Completed | Residential - To replace 1 tankless water heater in the same location. | NULL
BP-2021-05058 | 2022-01-10 | 105 E PENDER STREET, Vancouver, BC | Building Permit | Building Permit (BP) | Addition / Alteration | Issued | High Density Housing / Commercial - Addition / Alteration - Interior alterations to provide improvements for this existing Restaurant - Class 1 tenant at 105 E Pender St in this existing Municipally designated mixed-use building. Scope of work includes new vent less canopy with new fryer and griddle. one class 4 cooking operation. No exterior alterations proposed. Note: This application is reviewed under VBBL 2019. | 40000
EP-2021-05265 | 2021-07-22 | 220 PRIOR STREET, Vancouver, BC V6A 2E5 | Electrical Permit | Commercial | New | Issued | Temporary Power - Commercial - To provide temporary power. *Contaminated environmental media may be present Please alert the crews to the potential of encountering contaminated soils while installing the temp power pole | NULL
PP-2021-02420 | 2021-07-15 | 1330 BUTE STREET, Vancouver, BC V6E 3Z9 | Plumbing Permit | Residential | New | Completed | Residential - install one new DCVA premise valve on the Domestic cold line as required by the city re Cross Connection | NULL
EP-2021-05273 | 2021-07-15 | 426 BEACH CRESCENT #901, Vancouver, BC V6Z 3E9 | Electrical Permit | Commercial | Renovation - Dwelling Unit(s) only | Issued | Installation / Repair - Commercial - Installation - Commercial - LOW VOLTAGE, Data, phone, cable, network and shade wires. 2 Speakers, 3 TVs | 10000
EP-2021-05267 | 2021-08-17 | NULL | Electrical Permit | Commercial | Tenant Improvement | Issued | Installation / Repair - Commercial - Modification of existing fire alarm system as per Bulletin 2018-004-BU/EL Option #3 triggered by the automatic elevator recall as follows: • Supply & install new single-stage, addressable DDRS panel c/w annunciator dedicated for elevator recall purposes only • Supply and installation of 5 new addressable smoke detectors (with audible sounder bases) on the floors • Supply and installation of 2 new addressable smoke detectors in the elevator machine room and elevator shaft • Supply and installation of 5 new addressable relays that tie into the elevator controller • New telephone line to elevator machine room • Supply and installation of power and conduit for lobby rescue station at the B level • Replacement of panel LDE1 – A1 with new panel as per drawings • Supply and installation of new 200 amp fused disconnect, includes new 200 amp time delay fuses, and re-feed of the elevator controller • Supply and installation of new 30 amp fused disconnect for the cab lights • Supply and installation of new 200 amp splitter in the elevator machine room • Supply and installation of new battery pack • Supply and installation of new fire rated riser • Supply and installation of new GFCI receptacles • Replacement of existing fixtures with new LED type fixtures c/w with wire cages in elevator machine room & pit • Supply and installation of new 18,000 BTU AC unit • Verification of the fire alarm system in conformance with CAN/ULC S537 | 44937
EP-2021-07178 | 2021-09-27 | 2901 E HASTINGS STREET, Vancouver, BC V5K 5J1 | Electrical Permit | Commercial | NULL | Expired | Special Event - KnitCity Event - approx 40 x 1500watt circuits will be distributed within the forum building to booth spaces. | NULL
GP-2021-03176 | 2021-09-27 | 2791 ALMA STREET, Vancouver, BC V6R 3S3 | Gas Permit | Residential | Renovation | Issued | Residential - REANDRE GAS RANGE INSTALLATION | NULL
BP-2021-05059 | 2022-02-03 | 55 W 8TH AVENUE, Vancouver, BC V5Y 1M8 | Building Permit | Building Permit (BP) | Addition / Alteration | Issued | High Density Housing / Commercial - Addition / Alteration - #120, Interior Alterations to provide improvements and change of use from Manufacturing (Group F-2) to Packaging Plant (Group F-2) in this existing one storey commercial building on this site. Scope of work includes addition of two Roof Top Units to update HVAC with distribution and structural upgrades. Also construction of interior walls and adding shelving (less than 6'). Cleared by Laurel Clarke on October 8th, 2021 for Z&D By-Law Building Review Branch Notes: - Non-sprinklered building. - Part 11 scope of work, Minor Renovation: F1, N1, S2, A2, E2 - No walk-in customer per operational letter. - Schedule A, B (Architectural, Mechanical, structural) submitted. CRP is Arnold Chan, AIBC, 604-616-8088 ** Reviewed as per VBBL 2019. ** | 175000
GP-2021-03179 | 2021-09-28 | 1256 E 59TH AVENUE, Vancouver, BC V5X 1Y9 | Gas Permit | Residential | Renovation | Completed | Residential - Replacement of old furnace with new high-efficiency furnace and replacement of old water heater with navien on-demand water heater. Water Heater-BTU@ 199,000 Furnace- BTU @ 60,000 | NULL
BP-2021-05061 | 2021-10-26 | 1081 BURRARD STREET, Vancouver, BC V6Z 1Y6 | Building Permit | Building Permit (BP) | Temporary Building / Structure | Issued | High Density Housing / Commercial - Temporary Building / Structure - SPECIAL EVENT: To erect and install an elevation level scaffold for the Lights of Hope event for a limited period of time, expiring January 24, 2022. | 50000
GP-2021-03194 | 2021-09-28 | 5280 PRINCE ALBERT STREET, Vancouver, BC V5W 3C8 | Gas Permit | Residential | Renovation | Completed | Residential - RE & RE FURNACE | NULL
GP-2021-03178 | 2021-09-27 | 1636 E 4TH AVENUE, Vancouver, BC V5N 1J8 | Gas Permit | Residential | Renovation | Completed | Residential - We are replacing regular boiler and hot water heater with high efficiency combination of heating and hot water | NULL
GP-2021-03195 | 2021-09-28 | 7408 MAPLE STREET, Vancouver, BC V6P 5P7 | Gas Permit | Residential | Renovation | Completed | Residential - RE & RE FURNACE BTU : 70,000 BTU RE & RE HWTG BTU : 40,000 BTU | NULL
EP-2021-07180 | 2021-09-27 | 2299 E 30TH AVENUE #202, Vancouver, BC V5N 5N1 | Electrical Permit | Residential | Renovation | Completed | Installation / Repair - Residential - Aluminum wiring pigtailing and safety check. Pigtail all aluminum device (switches, outlets, light fixtures) with proper aluminum to copper wire nuts/antioxidant to copper tails to devices. Replace all switches and outlets with Decora white devices. Replace razor outlet in bathroom with razor-GFCI kit. Secure branch circuits in main panel. Inspect connections at the dishwasher and stove. | 750
BP-2021-05073 | 2021-11-17 | 1630 W 15TH AVENUE, Vancouver, BC V6J 2K7 | Building Permit | Building Permit (BP) | Addition / Alteration | Completed | Field Review - Addition / Alteration - Interior alterations to replace a backup generator in an ancillary shed at this existing Club on this site. OK for Field Review per W.Wong, September 27, 2021 Note to applicant: The services of a structural engineer may be required, based upon site inspection by the District Building Inspector. A Sprinkler permit may be required, as determined by the District Building Inspector. Energy checklist is currently no longer required with your Building Permit (BP) application. Some supporting documents are still required at BP stage, specifically Envelope and HVAC, if applicable. Service Water Heating and Lighting supporting documents, if applicable, must be submitted with your related Trades permits (e.g. electrical and plumbing). All energy upgrades will be checked during inspections stage. It is the applicant’s responsibility to identify and note all required upgrades including energy upgrades on their BP drawings at BP stage. | 6200
BP-2021-05077 | 2022-03-04 | 616 E 48TH AVENUE, Vancouver, BC V5W 2E6 | Building Permit | Building Permit (BP) | Addition / Alteration | Issued | Field Review - Addition / Alteration - To install ten solar panels on the roof of this existing 1fd /SS ok for field review per Jamie Zhang letters of assurance submitted by: Shaozhe Guo, 778-926-0525, P.Eng, Structural Schedule B. The removal of the deck cover has been added to the project description | 3000
GP-2021-02395 | 2021-07-14 | 187 W 14TH AVENUE, Vancouver, BC V5Y 1W8 | Gas Permit | Residential | Renovation | Completed | Residential - Replacement Combi Boiler | NULL
BP-2021-03634 | 2021-11-26 | 4063 W 41ST AVENUE, Vancouver, BC V6N 3G3 | Building Permit | Building Permit (BP) | Salvage and Abatement | Completed | Low Density Housing - Salvage and Abatement - Salvage and Abatement Permit only for Building permit: DB-2021-03632 and to be completed under the supervision of a qualified professional. This permit does not authorize demolition, deconstruction or construction work. QP: BCQP CONSULTANTS (Peter R. Van Bakel) Demolition permit: BP-2021-03633 | 0
SP-2021-01033 | 2021-08-26 | 2956 WATERLOO STREET #3, Vancouver, BC V6R 3J5 | Sprinkler Permit | Residential | New | Issued | Residential - To continue work started by others (SP-2021-01005) sprinkler all floors >>To construct a 2 storey laneway house building ($142,500) with 1 open parking pad, having vehicular access from the 20' Lane. Note: This is a 1 ½ storey building pursuant to the Zoning & Development By-law. 1. Covenant registered at the Land Title Office under CA8850117 2. No Strata Titling permitted 3. No A/C Unit proposed 4. Schedule B: (Yatendra Kumar Sharma) P.Eng (778.863.7076) Structural & Geotechnical 5. HPO: Residential Builder- Amarjot S Kang NOTE: To achieve the required FSR. A floor space exclusion of 3% has been applied to this application as per section 11.24.18 of the district schedule, to accommodate improved building performance. Address Information: Principle Dwelling: #1-2956 Waterloo St Secondary Suite: #2-2956 Waterloo St Laneway home: #3-2956 Waterloo St. Address has been assigned per the approved plans as the fire/emergency access to the laneway house is from the South side. This access must be provided & maintained at 20' Lane at all times in accordance with the Building By-law. NOTE: Information regarding the principal building on the survey and site plan is for reference only. Any discrepancy between information regarding the principal building on the survey and/or site plan and approved permit drawings for the principal building are neither approved nor authorized under this laneway house permit. *NEW HOUSE* Note: See DB-2020-03160 for Bldg 1 on site (principal bldg) addressed 2956 Waterloo St. **THIS PERMIT HAS BEEN ISSUED UNDER THE REQUIREMENTS OF VBBL #12511 (2019) ** ****ALL PROJECT COORIDINATOR NOTES HAS BEEN ACCEPTED BY THE APPLICANT**** | NULL
DB-2021-03636 | 2021-11-15 | 2885 CAMBRIDGE STREET #3, Vancouver, BC | Building Permit | Development and Building Permit (DB) | New Building | Issued | Low Density Housing - New Building - To construct a 1 storey laneway house building ($173,250.00) with an open parking pad, providing 1 parking space, having vehicular access from the lane. Note: This is a 1 storey building pursuant to the Zoning & Development By-law Note: Bldg 1 (principal bldg) addressed #1-2885 Cambridge St. retained on site. 1. No A/C unit proposed 2. Schedule B: Jason Hui P.Eng (778-319-3403) Structural & Geotechnical 3. HPO: Residential Builder - 0887635 B.C. LTD. Address has been assigned per the approved plans as the fire/emergency access to the laneway house is from the South side. This access must be provided & maintained at all times in accordance with the Building By-law ******THIS PERMIT HAS BEEN ISSUED UNDER THE REQUIREMENTS OF VBBL #12511 (2019)****** | 173250
BP-2021-03639 | 2021-09-14 | 2238 W 36TH AVENUE, Vancouver, BC V6M 1L5 | Building Permit | Building Permit (BP) | Salvage and Abatement | Completed | Low Density Housing - Salvage and Abatement - Salvage & Abatement Kinetic OHS Services Ltd, Harvey Wong contact 604-816-1290 | 0
BP-2021-03640 | 2021-09-08 | 725 GRANVILLE STREET, Vancouver, BC | Building Permit | Building Permit (BP) | Addition / Alteration | Issued | Field Review - Addition / Alteration - #410 & #420 - 4th Floor Interior alterations to provide tenant improvements to an existing office tenant to expand into an adjacent unit on the 4th floor, combining #410 & #420 (retaining #420), in this existing commercial building. TENANT: Microsoft Vancouver E2 - Lighting - Upgrade to incorporate Automatic Full OFF (per 9.4.1.1.(h) of ASHRAE 90.1-2016) Schedule A provided by Rufina Wu Architectural Schedule B provided by Rufina Wu Structure Schedule B provided by Julia Hailipchuk Mechanical/ Plumbing Schedule B provided by Eric Cresswell Electrical Schedule B provided by Birinder Walia Sprinkler contractor: Viking Fire Protection Note: See BP-2021-02638 for interior removal of non loadbearing walls to unit #420 OK for Field Review per Sonia E - July 14/21 Amendment : Change from part 9 to part 3 per RR | 4000000
EP-2021-07196 | 2021-09-28 | NULL | Electrical Permit | Commercial | New | Cancelled | Installation / Repair - Commercial - 400 & 602 W.Broadway Install (2) x 15 amp 120 volt pole service for Telus Microcell BC107062 & BC107453 | 2000
BP-2021-05078 | 2021-11-17 | 612 E 48TH AVENUE, Vancouver, BC | Building Permit | Building Permit (BP) | Addition / Alteration | Issued | Field Review - Addition / Alteration - To install 5 solar panels on the roof of this existing laneway house on the rear of this site. Structural Schedule B provide by SHAOZHE GUO, P.Eng. - (778) 926-0525 *Deck cover on LWH to be removed before final inspection. | 1500
EP-2021-07187 | 2021-09-28 | 5569 BALACLAVA STREET, Vancouver, BC V6N 1K9 | Electrical Permit | Residential | New | Completed | Installation / Repair - Residential - Install a ceramic insulator as a point of attachment for BC Hydro service connection to a single family dwelling. The main 100 amp 240 volt electrical service was ripped from the home when a large branch fell on the BC Hydro triplex running overhead to the house. The service is non- conforming (point of attachment is at the side of the house about 20' from the corner), however the Hydro crew grand fathered it's position and asked that the emily knob (ceramic insulator) to be replaced in the same position. This was completed and i asked Hydro to reconnect. I talked to Jason Rowley at City of Vancouver who approved this approach and asked for this permit. | 525
SP-2021-01416 | 2021-09-28 | 875 CAMBIE STREET, Vancouver, BC V6B 2P4 | Sprinkler Permit | Commercial | Tenant Improvement | Completed | Commercial - adding 4 fire sprinklers >#875 Interior alterations and change of use from Retail Shell (E) to Beauty Salon (D) for this first TI in this existing mixed use building on this site. Scope of work: Construct 2 washrooms, office, staff room, shampoo stations and various millwork. Electrical, plumbing and sprinkler to suit. Mechincal/ Plumbing Schedule B provided by Mark Yeung No change in parking. | NULL
EP-2021-07190 | 2021-09-28 | 1501 HARO STREET, Vancouver, BC V6G 1G4 | Electrical Permit | Residential | Renovation - Dwelling Unit(s) only | Completed | Installation / Repair - Residential - new panel (service wont be touched) new plugs switches and lights, new kitchen circuits, new smokes in bedroom >BP: #2006 - 20th Floor Interior alterations to provide improvements in unit #2006 (20th Floor) in this existing multiple dwelling building on this site. Scope of work includes: installing new flooring, removing some partitions in kitchen, re-re kitchen sink and re-re bathroom plumbing fixture. OK for Field Review per Kim V - Aug 30/21 Letters of assurance submitted: Sch B (Arch, Plumbing, Elec): J. McCuaig, 604.255.0992 Note: 1. Energy upgrade trigger: E2 - Appliances - Upgrade to an Energuide/Energy Star appliance (fridge; dishwasher) | 1800
BP-2021-03644 | 2021-08-13 | 1238 HOMER STREET #502, Vancouver, BC V6B 2Y5 | Building Permit | Building Permit (BP) | Addition / Alteration | Issued | Field Review - Addition / Alteration - Interior alterations to replace three windows in the upper stairwell in this existing dwelling unit #502 on Level 7 of this existing mixed-use building on this site. Ok for field review per Stewart Cowdell letters of assurance submitted by: Feng Pan, M.Sc., P.Eng, 604-338-2659, Schedule A, Architectural Schedule B, Schedule D. Energy checklist is currently no longer required with your Building Permit (BP) application. Some supporting documents are still required at BP stage, specifically Envelope and HVAC, if applicable. Service Water Heating and Lighting supporting documents, if applicable, must be submitted with your related Trades permits (e.g. electrical and plumbing). All energy upgrades will be checked during inspections stage. It is the applicant’s responsibility to identify and note all required upgrades including energy upgrades on their BP drawings at BP stage. | 70000
EP-2021-05271 | 2021-07-15 | 89 W GEORGIA STREET, Vancouver, BC V6B 0N8 | Electrical Permit | Commercial | Addition | Completed | Installation / Repair - Commercial - Voice/data cabling and power >#1050 - 10th floor Interior alterations only and to provide tenant improvements and for the expansion of a new General Office tenant at unit #1050 into the vacant General Office tenant spaces at unit #1010 and #1030, (retaining #1050) in this existing commercial building. Scope of work: Per the 2019 VBBL to remove one demising wall and select partition walls, doors, finishes and construct new pocket door, new finishes, acoustic tile grid, lighting and electrical work. TENANT: BCIB Inc. (British Columbia Infrastructure Benefits Inc.) Letters of Assurance submitted by: CRP Schedule A and Architectural Schedule B, Peter J. Mallen, Architect AIBC, ph: 604-484-8285 Electrical Schedule B, Blake Shine, P.Eng., ph: 604-346-5131 OK for field review as per H. Chow, August 27, 2020. Selected Energy Upgrade: E2 - HVAC - Clean and Balance all Air Systems (per 6.7.2.3.2 of ASHRAE 90.1-2016) Building Sprinklered - Sprinkler Permit is required. | 15000
DB-2021-03646 | 2021-11-18 | 1090 E 58TH AVENUE #3, Vancouver, BC V5X 1W7 | Building Permit | Development and Building Permit (DB) | New Building | Issued | Low Density Housing - New Building - To construct a 2 storey laneway house building ($156,350) with 1 open parking pad, providing a total of 1 parking spaces, having vehicular access from the 20' Lane. Note: This is a 1 ½ storey building pursuant to the Zoning & Development By-law. 1. Covenant not required with existing house 2. No Strata Titling permitted 3. No A/C Unit proposed 4. Schedule B: (Md. Shahidul Alam) P.Eng (604.653.7475) Structural 5. Schedule B: (Md. Shahidul Alam) P.Eng (604.653.7475) Geotechnical 6. HPO: Residential Builder- (Eco Earth Homes Ltd) NOTE: To achieve the required FSR. A floor space exclusion of 3% has been applied to this application as per section 11.24.18 of the district schedule, to accommodate improved building performance. Address Information: Principle Dwelling: 1090 E 58TH AVE Laneway home: #3 - 1090 E 58TH AVE Address and suite number assigned as per approved plans for Fire and Emergency response. The address number is to be posted to the building to be visible from the street and the suite number is to be posted at the suite entry in accordance with the Building By-law prior to final inspection. NOTE: Information regarding the principal building on the survey and site plan is for reference only. Any discrepancy between information regarding the principal building on the survey and/or site plan and approved permit drawings for the principal building are neither approved nor authorized under this laneway house permit. *EXISTING HOUSE* Note: Bldg 1 (principal bldg) addressed 1090 E 58TH AVE retained on site. **THIS PERMIT HAS BEEN ISSUED UNDER THE REQUIREMENTS OF VBBL #12511 (2019) ** | 156350
SP-2021-01417 | 2021-09-28 | 270 E 40TH AVENUE, Vancouver, BC V5W 1L8 | Sprinkler Permit | Residential | New | Issued | Residential - fire sprinkler installation >To construct a 2 storey + cellar one-family dwelling with a secondary suite ($700,000.00) located in the basement/cellar with a Laneway house, having vehicular access from the lane. Note: Parking for the site has been provided under DB-2020-02419 (Laneway House) Note: This is a 2 storey building pursuant to the Zoning & Development By-law Note: This is a 2 storey building pursuant to the Zoning and Development By-Law 1- Covenant registered at the Land Title Office under CA1731967 2- No strata titling permitted 3- No proposed bar sink 4- A/C unit proposed 5- Schedule B: O Wegner P Eng P.Eng (604.579.0110) Structural & Geotechnical Matt Kokan P Eng (604.439.0922) 4- HPO: Residential Builder- Turcotte Urban Real Estate Corp ******THIS PERMIT HAS BEEN ISSUED UNDER THE REQUIREMENTS OF VBBL 2019 (#12511)****** | NULL
PP-2021-03220 | 2021-09-28 | 385 W 22ND AVENUE, Vancouver, BC V5Y 2G3 | Plumbing Permit | Residential | Renovation | Issued | Residential - Renovation bathrooms Exterior and interior alterations and a change of use from one family dwelling to one family dwelling unit with a secondary suite Scope of work: Upgrade kitchen and two bathrooms | NULL
PP-2021-03221 | 2021-09-28 | 1200 W GEORGIA STREET #2707, Vancouver, BC V6E 4R2 | Plumbing Permit | Residential | Renovation | Completed | Residential - Re and re the bathtub, changing the vanity same location, remove and reinstall the water closet #2707 Interior alterations to renovate the kitchen in this unit #2707 on the 27th floor of this existing multiple Dwelling building. | NULL
EP-2021-07199 | 2021-09-28 | NULL | Electrical Permit | Commercial | New | Issued | Installation / Repair - Commercial - 205 W.14th Ave Install 15 amp 120 volt pole service for Telus Microcell BC107457 | 1000
EP-2021-07200 | 2021-09-28 | NULL | Electrical Permit | Commercial | New | Issued | Installation / Repair - Commercial - 76 W.14th Ave Install 15 amp 120 volt pole service for Telus Microcell BC107458 | 1000
GP-2021-02396 | 2021-07-15 | 5976 INVERNESS STREET #3, Vancouver, BC V5W 3P7 | Gas Permit | Residential | New | Completed | Residential - LWH - #3 - One boiler and one range for Lanway house To construct a 2 storey laneway house building with an open parking pad, providing 1 parking space, having vehicular access from the lane. Note: This is a 1 ½ storey building pursuant to the Zoning & Development By-law Note: Bldg 1 (principal bldg) addressed #1 - 5976 Inverness Street retained on site. 1. No A/C unit proposed | NULL
BP-2021-03648 | 2021-10-20 | 726 KINGSWAY, Vancouver, BC V5V 3C1 | Building Permit | Building Permit (BP) | Addition / Alteration | Completed | Field Review - Addition / Alteration - Interior alterations to provide improvements for this new Cannabis Retail Store tenant in this existing commercial building on this site. DP-2021-00233 BOV Z35506 Scope of work: - Deconstruct interior finishes and fixtures, construct interior walls and millwork, flooring and finishing throughout. Time limited until Jun 13, 2023 OK for field review as per Rosa A July 14, 2021 This appeal was heard by the Board of Variance on June 15th, 2021 and as ALLOWED, thereby overturning the decision of the Director of Planning who refused Development Application No. DP-2021-00233 and the Board approved interior alterations and to change the use of approximately 3120 sq. ft. Retail Store to a new Cannabis Retail Store, in this existing mixed-use building on this site. Note: Proposal includes "No translucent or opaque film, artwork, posters, shelving, display cases or similar elements are to be installed on or directly outside or inside of the approved glazing frontages", and subject to the following conditions: 1) that the approval is for the exclusive use of operator Ricky Chhibber and operation under "Local Kingsway Holdings Ltd.", and doing-business-as (DBA): "Local Cannabis Co." and 2) that the Board granted a limited-time approval of two (2 years and expires on June 15th, 2023 and the Board may grant an extension to the time limit on or before June 15, 2023: and: 3) that the development shall otherwise comply with the requirements and regulations of the Zoning and Development By-law to the satisfaction of the Director of Planning. This is not a sprinklered building Letters of Assurance Rec'd: Schedule A & Schedule B Architectural submitted per Carman Kwan, Architectural Collective, 604-266-4679 ext1 Schedule B Electrical submitted per Kevin Rai P. Eng, 604-761-5526 | 60000
EP-2021-07205 | 2021-09-28 | NULL | Electrical Permit | Commercial | New | Issued | Installation / Repair - Commercial - 86 Kingsway Install 15 amp 120 volt pole service for Telus Microcell BC107471 | 1000
EP-2021-07206 | 2021-09-28 | NULL | Electrical Permit | Commercial | New | Issued | Installation / Repair - Commercial - 268 E. Tenth Av Install 15 amp 120 volt pole service for Telus Microcell BC107476 | 1000
EP-2021-07209 | 2021-09-28 | NULL | Electrical Permit | Commercial | New | Issued | Installation / Repair - Commercial - 1416 King Edward Ave Install 15 amp 120 volt pole service for Telus Microcell BC107493 | 1000
EP-2021-07211 | 2021-09-28 | NULL | Electrical Permit | Commercial | New | Issued | Installation / Repair - Commercial - 4173 Nanaimo St Install 15 amp 120 volt pole service for Telus Microcell BC107506 | 1000
EP-2021-07214 | 2021-09-28 | NULL | Electrical Permit | Commercial | New | Issued | Installation / Repair - Commercial - 1669 E. Broadway Install 15 amp 120 volt pole service for Telus Microcell BC110852 | 1000
EP-2021-07194 | 2021-09-28 | 193 AQUARIUS MEWS #508, Vancouver, BC V6Z 2Z2 | Electrical Permit | Commercial | Renovation - Dwelling Unit(s) only | Issued | Installation / Repair - Commercial - Renovation to suite. Installation of new kitchen circuits. Addition of recessed lighting in kitchen and bathrooms. Replacement of existing ceiling fixtures. Replace baseboard heaters and thermostats. Replace bathroom exhaust fans. >BP: #508 - Floor 5 Interior alterations to provide improvements to this unit (508) in this existing multiple dwelling building on this site. Scope of Work: Full renovation of both bathrooms and kitchen, including flooring, cabinets and fixtures and new lighting in the kitchen. Electrical, Gas and Plumbing to suit. OK for field review as per Rosa Astorino Notes: - This building is sprinklered. DBI to determine if a separate sprinkler permit is required. No sprinkler permit required per DBI. - Energy Upgrade: E2 - Appliances - Upgrade to an Energuide/Energy Star appliance (fridge; dishwasher) | 7500
BP-2021-03650 | 2022-03-02 | 736 E 32ND AVENUE, Vancouver, BC V5V 2Y6 | Building Permit | Building Permit (BP) | Demolition / Deconstruction | Issued | Low Density Housing - Demolition / Deconstruction - To demolish the existing one family dwelling building ($15,000) on this site by means of deconstruction. Demo Declaration – Trust Excavation & Demolition Ltd This permit is subject to the Green Demolition Bylaw (11023) Pre-1950: Green Demolition Conditions Apply 75% Recycling Rate of Building Materials Required | 15000
BP-2021-03656 | 2021-08-12 | 1005 JERVIS STREET, Vancouver, BC V6E 3T1 | Building Permit | Building Permit (BP) | Addition / Alteration | Completed | Field Review - Addition / Alteration - #1108 - Floor 11 Interior alterations to provide improvements to this unit (1108) in this existing multiple dwelling building on this site. Scope of work: deconstruct interior walls. Full kitchen and bathroom reno. Finishing and fixtures throughout. Letters of assurance submitted: Sch B (Arch, Plumb, Elect): J. McCuaig, 604-255-0992 OK for field review as per Rosa A July 14, 2021 Notes: - DBI to determine if peng required. - All energy upgrades will be checked during inspections stage. | 30000
BP-2021-03657 | 2021-10-01 | 2028 W 43RD AVENUE, Vancouver, BC V6M 2C9 | Building Permit | Building Permit (BP) | Salvage and Abatement | Completed | Low Density Housing - Salvage and Abatement - Salvage and abatement permit only for DB-2021-03652 and to be completed under the supervision of a registered professional. This permit does not authorize demolition, deconstruction or construction work. QP: Terry (Tarlochan) Sunar MCA Environmental Consulting Inc. AScT 604-805-1344 Demolition/ Deconstruction Permit: BP-2021-03655 Building Permit: DB-2021-03652 | 0
EP-2021-05275 | 2021-07-14 | 556 W 17TH AVENUE, Vancouver, BC V5Z 1T5 | Electrical Permit | Residential | New | Issued | Temporary Power - Residential - To provide temporary power. | NULL
EP-2021-05276 | 2021-07-15 | 432 E 46TH AVENUE, Vancouver, BC V5W 1Z9 | Electrical Permit | Residential | New | Issued | Installation / Repair - Residential - Rough-in and finishing of tv, data, phone ,speaker, camera, vacuum and alarm | 4700
DB-2021-03662 | 2022-01-24 | 2762 E 52ND AVENUE, Vancouver, BC V5S 1T1 | Building Permit | Development and Building Permit (DB) | Demolition / Deconstruction | Completed | Low Density Housing - Demolition / Deconstruction - Building Permit for DB-2021-03661 To demolish the existing one family dwelling building ($15,000) on this site. Demo Declaration – Jasvinder Kang - JVT Excavating &Demolition (778-893-1643) | 15000
EP-2021-05322 | 2021-07-16 | 3455 WILLIAM STREET, Vancouver, BC V5K 2Z5 | Electrical Permit | Residential | New | Completed | Installation / Repair - Residential - Pre-wire: security alarm, security camera, Intercom, cable TV, network wiring, telephone wiring, and central vacuum Completion: security alarm, Intercom, cable TV, network wiring, telephone | 2800
EP-2021-05284 | 2021-07-15 | 2121 W 6TH AVENUE #111, Vancouver, BC V6K 1V5 | Electrical Permit | Residential | Renovation - Dwelling Unit(s) only | Completed | Installation / Repair - Residential - bathroom reno... 4 new pot lights and 1 new bathroom fan >#111 Interior alterations only to provide improvements to this existing dwelling unit on the 1st floor of this existing multiple dwelling building on this site. Scope of work includes: replace bathtub with tiled shower, new floor to ceiling wall tiles, re&re fixtures, fan, drywall, vanity, install recessed lighting and in floor heating E2 - HVAC - Install Energy Star rated exhaust fan in all Washrooms to suit in-place duct work OK for field review per M.Zink 05/01/21 | 900
SP-2021-01034 | 2021-07-15 | 1128 ROSSLAND STREET, Vancouver, BC V5K 4A1 | Sprinkler Permit | Residential | New | Completed | Residential - new sprinkler system >>Note: This is a 1 1/2 storey building pursuant to the Zoning & Development By-law 1. No Covenant required 2. No Strata Titling permitted 3. Rev #1: Schedule B, Jason Hui, P. Eng. (778.319.3403) Structural & Geotechnical 3. Schedule B, (Yu Kang, P.Eng) (250.374.5433) Structural 4. No A/C proposed 5. No HPO form; exempt for factory-built homes (CAN/CSA-A277). ******THIS PERMIT HAS BEEN ISSUED UNDER THE REQUIREMENTS OF VBBL 2014 AND****** "Combustible projections or roof soffits on an exposing building face shall not project to less than .45m from the property line and shall be in compliance with VBBL 2014 9.10.15.5.(9)" The entire building, to be sprinklered to NFPA 13D. | NULL
PP-2021-03225 | 2021-10-08 | 1651 HARWOOD STREET, Vancouver, BC V6G 1Y2 | Plumbing Permit | Commercial | Addition | Issued | Commercial - AS PER CITY OF VANOUVER CROSS CONNECTION: INSTALLATION OF: - 2 RPBA - 2 DCVA - 1 WYE STRAINER Letter from COV is on file | NULL
EP-2021-07217 | 2021-10-05 | 2475 YORK AVENUE #404, Vancouver, BC V6K 1C9 | Electrical Permit | Residential | Renovation | Issued | Installation / Repair - Residential - Alarm wiring & installation We are just installing the alarm system. All other low voltage jobs are done by another company, we already confirmed the alarm installation with the client. | 1500
DB-2021-05081 | 2021-10-20 | 320 E 57TH AVENUE, Vancouver, BC V5X 1S7 | Building Permit | Development and Building Permit (DB) | Addition / Alteration | Issued | Field Review - Addition / Alteration - Exterior and interior alterations to provide improvements and change of use to change this one family dwelling to a one family dwelling with secondary suite. Scope of Work: Upper floor kitchen and bathroom reno. Replacing all windows. Convert main floor to suite, adding suite door at front of house. Convert Sun room to deck. Structural Schedule B provided by Sharat Chande OK for field review as per Rosa Astorino - September 28, 2021 | 50000
PP-2021-03224 | 2021-09-28 | 1049 CHILCO STREET, Vancouver, BC V6G 2R7 | Plumbing Permit | Commercial | Tenant Improvement | Completed | Commercial - Plumbing - install backflow device in Mechanical Room in the Parkade | NULL
EP-2021-07222 | 2021-09-28 | 2080 GLEN DRIVE, Vancouver, BC | Electrical Permit | Commercial | New | Completed | Installation / Repair - Commercial - Installation of a new 30ft treated wood pole c/w a 60amp 600volt metered service. UG feeder east down trackside to CN bungalow. | 6500
PP-2021-03226 | 2021-09-28 | 1765 PENDRELL STREET, Vancouver, BC V6G 1T2 | Plumbing Permit | Commercial | Renovation | Completed | Commercial - REPLACEMENT OF 4" WATER MAIN BETWEEN METER BOX AND MECHANICAL ROOM | NULL
BP-2021-05090 | 2021-11-16 | 2206 E 7TH AVENUE, Vancouver, BC V5N 1S7 | Building Permit | Building Permit (BP) | Salvage and Abatement | Completed | Low Density Housing - Salvage and Abatement - Salvage and abatement permit only for DB-2021-05088 and to be completed under the supervision of a registered professional. This permit does not authorize demolition, deconstruction or construction work. QP: Baraa Habash Coast BC Hazmat Inspections Inc. P.Eng. 604-593-8275 Demolition/ Deconstruction Permit: BP-2021-05089 Building Permit: DB-2021-05088 | 0
EP-2021-05287 | 2021-07-15 | 1128 ROSSLAND STREET, Vancouver, BC V5K 4A1 | Electrical Permit | Residential | New | Completed | Installation / Repair - Residential - Rough in and Finishing of Alarm, TV, Network. | 800
EP-2021-05288 | 2021-07-15 | 2050 SW MARINE DRIVE, Vancouver, BC | Electrical Permit | Residential | New | Issued | Installation / Repair - Residential - Alarm Tel Data CCTV Background Music Automation **Amendment Jul 16, 2021** please amend to include lighting control in this permit. Project value already included when permit applied | 25000
EP-2021-05290 | 2021-07-16 | 820 W 23RD AVENUE, Vancouver, BC V5Z 2A9 | Electrical Permit | Residential | Renovation | Issued | Installation / Repair - Residential - Full house rewire Exterior and interior alterations and change of use to this existing character-assessed, two-family dwelling with secondary suite. Scope of work change of use from a two-family dwelling with secondary suite to a one-family dwelling removal existing carport relocation of house addition of new foundation new detached garage new exterior siding new dormers new front porch design new front stairs. | 15000
EP-2021-05291 | 2021-07-16 | 2036 W 41ST AVENUE, Vancouver, BC | Electrical Permit | Commercial | Renovation | Completed | Installation / Repair - Commercial - Replace five existing exit signs with running man combo. Interior alteration to provide an improvement for a new General Office tenant on the 2nd floor in this existing commercial building on this site. | 1000
EP-2021-05292 | 2021-07-20 | 285 W 22ND AVENUE, Vancouver, BC V5Y 2G3 | Electrical Permit | Residential | Renovation | Completed | Installation / Repair - Residential - Basement Suite wiring, Main Floor Kitchen Upgrade, Service Upgrade to 200 Amps Alteration to include lowering the basement slab by 13", create 1 bedroom basement suite including kitchen and washroom, new stair case from main floor level to basement, new open plan kitchen on main floor, structural posts and beams to support new openings. | 18000
EP-2021-05293 | 2021-07-16 | 2371 W 13TH AVENUE, Vancouver, BC V6K 2S5 | Electrical Permit | Residential | Addition | Completed | Installation / Repair - Residential - Installation new Rogers security system, taking over existing sensors (for System Upgraders) To construct a 2 storey laneway house building with an open parking pad, providing 2 parking spaces, having vehicular access from the lane. Note: This is a 1 ½ storey building pursuant to the Zoning & Development By-law 1. Rev: Covenant required. Main house now newly constructed 2. No Strata Titling permitted 3. A/C unit located | 250
EP-2021-07223 | 2021-09-28 | 401 BURRARD STREET, Vancouver, BC V6C 3R2 | Electrical Permit | Commercial | Addition | Issued | Installation / Repair - Commercial - Install GFCI receptacles for water bottle filling stations. 18 in total - one on each floor. >BP: 1st to 18th floor Interior alterations to provide improvements by installing water bottle refill stations in the elevator lobby on each floor of this existing 18 storey commercial building (Douglas Jung Building) on this site. Scope of work includes: coring for installation of pipe, fire stopping between each floor penetration, new wall assembly around pipe and new electrical outlets on each floor. OK for Field Review per W. Wong, June 11, 2021 Notes: ~ No ASHRAE required as per A. Wroblewski. ~ Building Sprinklered - No sprinkler permit required. ~ Schedule B Electrical and Plumbing submitted by Ali Karimi, P. Eng. of McCuaig & Associates Engineering, Tel: 604 255-0992. | 2100
DB-2021-05091 | 2022-01-20 | 3108 E GEORGIA STREET, Vancouver, BC V5K 2L1 | Building Permit | Development and Building Permit (DB) | New Building | Issued | Low Density Housing - New Building - 2 FD This Building Permit will remain in a suspended status until the associated (green) Demolition Permit BP-2021-05092:is completed. To construct a 2-storey two-family dwelling ($647,600.00) with a detached accessory building (garage) at the rear providing 2 parking spaces, having vehicular access from the lane. The entire building to be sprinklered to 2 x NFPA 13D. NOTE: To achieve the required FSR a floor space exclusion of 2% has been applied to this application as per section 10.11.1 of the district schedule, to accommodate improved building performance. 1. No A/C units proposed 2. Schedule B: O Wegner P.Eng (604-579-0110) Structural 3. Schedule B: Paullus K.F. Young P.Eng (604-841-7748) Geotechnical 4. BC Housing: Jackson Werner Homes Ltd. Note: This is a 2 storey building pursuant to the Zoning and Development By-Law ******THIS PERMIT HAS BEEN ISSUED UNDER THE REQUIREMENTS OF VBBL 2019****** FRONT UNIT 3108 E Georgia St - One Family Dwelling (north side 1st-3rd floor) BACK UNIT 3106 E Georgia St - One Family Dwelling (south side 1st-3rd floor) Address numbers assigned as per approved plans for Fire and Emergency response. The address numbers are to be posted to the building to be visible from the street and in accordance with the Building By-law prior to final inspection. | 647600
PP-2021-02425 | 2021-07-16 | 1055 W 48TH AVENUE, Vancouver, BC V6M 2N4 | Plumbing Permit | Residential | Renovation | Completed | Residential - Lawn Irrigation | NULL
EP-2021-05305 | 2021-07-15 | 558 DUNSMUIR STREET, Vancouver, BC | Electrical Permit | Commercial | New | Completed | Installation / Repair - Commercial - Access control install - **no mag locks** | 570
EP-2021-05304 | 2021-07-15 | 2816 E 8TH AVENUE, Vancouver, BC V5M 1W9 | Electrical Permit | Residential | New | Issued | Temporary Power - Residential - To provide temporary power. | NULL
SP-2021-01056 | 2021-07-20 | 567 SEYMOUR STREET, Vancouver, BC | Sprinkler Permit | Commercial | Tenant Improvement | Issued | Commercial - Sprinkler modifications to suit new occupancy >>Interior alterations, minor renovations, and a small suite change of major occupancy from existing Retail Store to a General Office (BCIT student registration) for this new tenant within this ground floor suite of a mixed-use (commercial, institutional, restaurant-Class 1) building. The registration office will serve the existing BCIT school at the 2nd floor level. Alterations include new staff kitchen plus an interior ramp for disabled access. No exterior alterations proposed. Note: 1. OK to process as DB for change of use as per Michelle Au, June 5, 2020. 2. Blind only permitted on the approved storefront glazing of proposed office space. No translucent or opaque film, artwork, posters, shelving, display case, curtains or similar elements are to be installed on or directly outside or inside of the approved glazing frontages and windows. NOTE: the 2019 VBBL applies to this application which has been reviewed during the 2020 Covid 19 pandemic. (Application fees were not paid until 11 days after the permit intake) | NULL
EP-2021-05303 | 2021-07-16 | 338 W 8TH AVENUE, Vancouver, BC V5Y 3X2 | Electrical Permit | Commercial | Renovation | Completed | Installation / Repair - Commercial - Maintenance and replacement of existing fire alarm panel and smoke detectors with new Notifier Hybrid single stage panel.This FAS upgrade is limited to the replacement of the existing control unit with a new control unit and smoke detectors only without altering the existing wiring and outlet boxes. The existing field devices incorporated in the fire alarm system shall be compatible with the new control unit in conformance with the CAN/CSA ULC-S524.As per Bulletin 2018-004-BU/EL #2 Attachment 1C. | 5000
EP-2021-05306 | 2021-07-16 | 2012 W 35TH AVENUE, Vancouver, BC V6M 1H9 | Electrical Permit | Residential | Renovation | Completed | Installation / Repair - Residential - Install new led lights and fix existing wiring according to renovation plan >Exterior and interior alterations to renovate this existing one family dwelling on this site. Ok for field review as per Jamie Zhang, Mar. 26/21 | 17500
BP-2021-03666 | 2021-11-10 | 5561 LANCASTER STREET, Vancouver, BC V5R 4A6 | Building Permit | Building Permit (BP) | Salvage and Abatement | Issued | Low Density Housing - Salvage and Abatement - Salvage and Abatement Permit only for Building permit: DB-2021-03664 and to be completed under the supervision of a registered professional. This permit does not authorize demolition, deconstruction or construction work. QP: BCQP CONSULTANTS INC. (Peter R. Van Bakel) Demolition permit: BP-2021-03665 | 0
GP-2021-02397 | 2021-07-15 | 3546 W 34TH AVENUE, Vancouver, BC V6N 2K8 | Gas Permit | Residential | Renovation | Completed | Residential - install piping for new gas range Exterior and interior alterations to provide improvements to this existing one family dwelling building on this site. Exterior changes to windows on North and South elevations. Scope of work: - Kitchen & bathroom updates, replace staircase railings, remove & install interior walls, millwork, new gas fireplace, millwork, plumbing fixtures & electrical work - Replace & relocate windows on North & South Elevation | NULL
BP-2021-03669 | 2021-07-26 | 1938 VENABLES STREET, Vancouver, BC V5L 2H8 | Building Permit | Building Permit (BP) | Salvage and Abatement | Completed | Low Density Housing - Salvage and Abatement - SALVAGE AND ABATEMENT PERMIT - ON HOLD UNTIL DP is ready Salvage and Abatement Permit only for Building permit: DB-2021-03667 and to be completed under the supervision of a registered professional. This permit does not authorize demolition, deconstruction or construction work. Demolition permit: BP-2021-03669 QP: Peter R. Van Bakel, BCQP Consultants | 0
GP-2021-02398 | 2021-07-16 | 316 E 8TH AVENUE, Vancouver, BC V5T 1S2 | Gas Permit | Residential | New | Issued | Residential - Venting and hook up for gas fireplace | NULL
BP-2021-05092 | 2022-01-20 | 3108 E GEORGIA STREET, Vancouver, BC V5K 2L1 | Building Permit | Building Permit (BP) | Demolition / Deconstruction | Completed | Low Density Housing - Demolition / Deconstruction - Building Permit for DB-2021-05091 To demolish the existing one family dwelling building ($15,000) on this site. 1928 - Green Demolition Conditions Apply : 75% Recycling Rate of Building Materials Required. | 15000
BP-2021-05096 | 2022-01-19 | 5815 JOYCE STREET, Vancouver, BC V5R 4H9 | Building Permit | Building Permit (BP) | Salvage and Abatement | Issued | Low Density Housing - Salvage and Abatement - Salvage and Abatement Permit only for Building permit: DB-2021-05093 and to be completed under the supervision of a qualified professional. This permit does not authorize demolition, deconstruction or construction work. QP: BCQP Consultants (Peter R. Van Bakel) 604-780-5683 Demolition permit: BP-2021-05095 Building permit: DB-2021-05093 | 0
GP-2021-03186 | 2021-09-28 | 3421 TRIUMPH STREET, Vancouver, BC V5K 1T9 | Gas Permit | Residential | Tenant Improvement | Completed | Residential - installing furnace | NULL
GP-2021-03188 | 2021-09-28 | 14 SENNOK CRESCENT, Vancouver, BC | Gas Permit | Residential | Renovation | Completed | Residential - Water heater replacement | NULL
PP-2021-03230 | 2021-09-28 | 325 E 64TH AVENUE, Vancouver, BC V5X 2M8 | Plumbing Permit | Residential | New | Completed | Residential - lawn irrigation. install 3/4" dcva | NULL
GP-2021-03190 | 2021-09-28 | 5596 ABERDEEN STREET, Vancouver, BC V5R 4M6 | Gas Permit | Residential | Renovation | Completed | Residential - Hot water tank replacement | NULL
GP-2021-03189 | 2021-09-28 | 1348 E 33RD AVENUE, Vancouver, BC V5V 3B7 | Gas Permit | Residential | Renovation | Completed | Residential - To Replace 1 Furnace Re/Re | NULL
EP-2021-07237 | 2021-09-28 | 2408 GRANT STREET, Vancouver, BC V5K 3G4 | Electrical Permit | Commercial | New | Issued | Temporary Power - Commercial - To provide temporary power. | NULL
DB-2021-03670 | 2022-01-19 | 1095 HAZELTON STREET, Vancouver, BC V5K 4H8 | Building Permit | Development and Building Permit (DB) | New Building | Issued | Low Density Housing - New Building - To construct a 2 storey two-family dwelling with 2 secondary suite(s) located in the Basement ($827,467) with a detached accessory building (garage) and 2 open parking at the rear providing 4 parking spaces, having vehicular access from the lane. 1. Covenant registered at the Land Title Office under CA9308424 2. No A/C Unit proposed 3. No Bar sink 4. Schedule B: (M.S. Dhillon) P.Eng (604.537.6271) Structural & Geotechnical 5. HPO: Residential Builder- Golden Fortune Development Inc. Note: This is a 2 storey building pursuant to the Zoning and Development By-Law Address Information: Principle Dwelling (North):1095 Hazelton St Principle Dwelling (South):1097 Hazelton St Address and suite numbers assigned as per approved plans for Fire and Emergency response. The address numbers are to be posted to the building to be visible from the street and the suite numbers are to be posted at the suite entries in accordance with the Building By-law prior to final inspection. **THIS PERMIT HAS BEEN ISSUED UNDER THE REQUIREMENTS OF VBBL #12511 (2019)** | 827467.5
BP-2021-03672 | 2022-01-07 | 1095 HAZELTON STREET, Vancouver, BC V5K 4H8 | Building Permit | Building Permit (BP) | Demolition / Deconstruction | Completed | Low Density Housing - Demolition / Deconstruction - To demolish the existing one family dwelling building ($15,000) on this site by means of deconstruction. Demo Declaration – Canadian Excavating Ltd (640)-728-0434 This permit is subject to the Green Demolition Bylaw (11023) Pre-1950: Green Demolition Conditions Apply 75% Recycling Rate of Building Materials Required | 15000
BP-2021-03673 | 2021-10-29 | 1095 HAZELTON STREET, Vancouver, BC V5K 4H8 | Building Permit | Building Permit (BP) | Salvage and Abatement | Completed | Low Density Housing - Salvage and Abatement - Salvage and abatement permit only for DB-2021-03670 and to be completed under the supervision of a registered professional. This permit does not authorize demolition, deconstruction or construction work. QP: Ramin Hamidnejad- Kinetic OHS Services Ltd- 604-988-0099 | 0
EP-2021-07230 | 2021-09-29 | 1111 RICHARDS STREET #1808, Vancouver, BC | Electrical Permit | Residential | Renovation | Completed | Installation / Repair - Residential - Power requirements for Condo Reno. #1808 - 18th Floor Interior alterations to provide improvements in unit #1808 in this existing mixed use (residential/commercial/institutional) building on this site. | 3400
EP-2021-07231 | 2021-09-29 | NULL | Electrical Permit | Commercial | New | Completed | Installation / Repair - Commercial - Shaw power supply on BC HYDRO pole # 2565692 at rear of premises. | 1000
EP-2021-07233 | 2021-09-29 | 3478 W 6TH AVENUE, Vancouver, BC V6R 1T3 | Electrical Permit | Residential | Renovation | Issued | Installation / Repair - Residential - Full gut renovation to existing home and making it a legal duplex. Full re-wire, new 200A service on private pole, heat pump and lighting throughout. Addition/Alteration to convert existing character one family dwelling to a multiple conversion dwelling (MCD) containing 2 dwelling units proposing to meet ENERPHIT standard. AMEND: NOV 3/2021 LOAD CALCS EMAILED DIRECTLY TO DEI | 35000
GP-2021-03191 | 2021-09-28 | 2926 E 49TH AVENUE, Vancouver, BC V5S 1K7 | Gas Permit | Residential | Tenant Improvement | Issued | Residential - RE & RE OF A FURNACE | NULL
EP-2021-07234 | 2021-09-29 | 1030 W 11TH AVENUE, Vancouver, BC V6H 1K1 | Electrical Permit | Residential | Renovation | Completed | Installation / Repair - Residential - Replace (21) fuse panels in building suites. Replace existing plug fuse panels, 4 circuits plus range fuses, with retrofit interior buss and breakers. | 8500
EP-2021-07235 | 2021-09-29 | 559 W 59TH AVENUE, Vancouver, BC V1V 1V1 | Electrical Permit | Commercial | New | Issued | Installation / Repair - Commercial - Install Nurse Call Devices Interior alterations to change the use of this existing Ambulance Station to a site office as per the letter of operation submitted by Onni Group, for a limited period of time expiring Dec. 31, 2021. | 24886
DB-2021-05099 | 2021-11-04 | 4535 GLADSTONE STREET #3, Vancouver, BC V5N 5A1 | Building Permit | Development and Building Permit (DB) | New Building | Issued | Low Density Housing - New Building - To construct a 2 storey laneway house building ($181,250) with 1 open parking pad, providing a total of 1 parking spaces, having vehicular access from the 20' Lane. Note: This is a 1 ½ storey building pursuant to the Zoning & Development By-law. 1. Covenant not required with existing house 2. No Strata Titling permitted 3. No A/C Unit proposed 4. Schedule B: (Alan Prahalad) P.Eng (604.831.1431) Structural 5. Schedule B: (Alan Prahalad) P.Eng (604.831.1431) Geotechnical 6. HPO: Residential Builder- Cyanic Developments Inc NOTE: To achieve the required FSR. A floor space exclusion of 3% has been applied to this application as per section 11.24.18 of the district schedule, to accommodate improved building performance. Address Information: Principle Dwelling: #1-4535 Gladstone St Laneway home: #3-4535 Gladstone St Address and suite number assigned as per approved plans for Fire and Emergency response. The address number is to be posted to the building to be visible from the street and the suite number is to be posted at the suite entry in accordance with the Building By-law prior to final inspection. NOTE: Information regarding the principal building on the survey and site plan is for reference only. Any discrepancy between information regarding the principal building on the survey and/or site plan and approved permit drawings for the principal building are neither approved nor authorized under this laneway house permit. *EXISTING HOUSE* Note: Bldg 1 (principal bldg) addressed #1-4535 Gladstone St retained on site. **THIS PERMIT HAS BEEN ISSUED UNDER THE REQUIREMENTS OF VBBL #12511 (2019) ** | 181250
EP-2021-07236 | 2021-10-07 | PARKS BOARD BLDG - 2099 BEACH AVENUE, Vancouver, BC | Electrical Permit | Commercial | Renovation | Completed | Installation / Repair - Commercial - Relocate & re-terminate 4 electrical circuits and 12xCat5E data drops for 12 modular furniture stations. If work on this site could lead to ground disturbance (impacting soil) advise applicant to contact the Provincial Archaeology Branch at 250-953-3334 for a list of archaeological consultants, who when retained by the proponent, will apply on the proponent’s behalf for the necessary archaeological permits. In addition, please be advised that reports from an Archaeologist (Archaeological Overview Assessment (AOA) or Archaeological Impact Assessment (AIA) reports) and archaeological/heritage inspection permits from the First Nations may be necessary prior to the release of your City of Vancouver permits. | 980
SP-2021-01420 | 2021-09-29 | 808 NELSON STREET, Vancouver, BC V6Z 2H2 | Sprinkler Permit | Commercial | Tenant Improvement | Completed | Commercial - Relocate one sprinkler head for tenant improvement. >#515 & #520 Interior alterations to provide improvements and to demise office unit #515 into #515 and #520 on the 5th floor of this commercial building on this site. >This application does not include any of the following: 1. Not more than 20 sprinklers (add, relocate, or remove), 2. hydraulic calculations, 3. change in occupancy and /or hazard classification, 4. warehouse storage arrangements, 5. mobile compact storage arrangements, 6. alternative solutions, 7. changes to the sprinkler system supply piping (e.g. valves, mains, cross-mains, branch-lines, etc.), or 8. flexible sprinkler pipe. | NULL
EP-2021-07239 | 2021-09-29 | 5001 CHAMBERS STREET, Vancouver, BC V5R 3L8 | Electrical Permit | Commercial | Addition | Cancelled | Installation / Repair - Commercial - Installation of communication panel for fire alarm system | 800
EP-2021-07240 | 2021-09-29 | 1258 FRANCES STREET, Vancouver, BC | Electrical Permit | Commercial | Addition | Completed | Installation / Repair - Commercial - Running wires for keypad, siren, and 2 overhead contacts and installing those devices | 498.35
DB-2021-05104 | 2021-12-10 | 168 E 53RD AVENUE #3, Vancouver, BC V5X 1H8 | Building Permit | Development and Building Permit (DB) | New Building | Issued | Low Density Housing - New Building - To construct a 2 storey laneway house building ($184,875) with 1 open parking pad, providing a total of 1 parking spaces, having vehicular access from the 20' Lane. Note: This is a 1 ½ storey building pursuant to the Zoning & Development By-law. 1. Covenant not required with existing house 2. No Strata Titling permitted 3. No A/C Unit proposed 4. Schedule B: (MD. SHAHIDUL ALAM) P.Eng (604.653.7475) Structural 5. Schedule B: (MD. SHAHIDUL ALAM) P.Eng (604.653.7475) Geotechnical 6. HPO: Residential Builder- METRO-CITY PROJECTS INC. NOTE: To achieve the required FSR. A floor space exclusion of 3% has been applied to this application as per section 11.24.18 of the district schedule, to accommodate improved building performance. Address Information: Principle Dwelling: #1-168 E 53rd Ave Laneway home: #3-168 E 53rd Ave Address and suite number assigned as per approved plans for Fire and Emergency response. The address number is to be posted to the building to be visible from the street and the suite number is to be posted at the suite entry in accordance with the Building By-law prior to final inspection. NOTE: Information regarding the principal building on the survey and site plan is for reference only. Any discrepancy between information regarding the principal building on the survey and/or site plan and approved permit drawings for the principal building are neither approved nor authorized under this laneway house permit. *EXISTING HOUSE* Note: Bldg 1 (principal bldg) addressed #1-168 E 53rd Ave retained on site. **THIS PERMIT HAS BEEN ISSUED UNDER THE REQUIREMENTS OF VBBL #12511 (2019) ** | 184875
GP-2021-03200 | 2021-09-29 | 2714 E 56TH AVENUE, Vancouver, BC V5S 1Z7 | Gas Permit | Residential | New | Issued | Residential - To install boiler range BBQ fireplace There is pipping for range and BBQ To construct a 2 storey + basement one-family dwelling with a secondary suite located in the basement with a detached accessory building (garage), at the rear providing 2 parking spaces, having vehicular access from the lane. Note: This is a 2 storey building pursuant to the Zoning and Development By-Law 1- Covenant registered at the Land Title Office under CA8719651 2- No strata titling permitted 3- Bar sink proposed 4- A/C unit proposed 5- Schedule B: Mr. Anthony Wang P.Eng (604.618.6236) Structural & Geotechnical 4- HPO: Residential Builder - Jun Ren | NULL
EP-2021-05309 | 2021-07-15 | 1185 HARO STREET, Vancouver, BC V6E 1E3 | Electrical Permit | Residential | Renovation | Issued | Temporary Power - Residential - To provide temporary power. | NULL
DB-2021-03675 | 2022-02-09 | 5816 BEATRICE STREET, Vancouver, BC V5P 3P9 | Building Permit | Development and Building Permit (DB) | Demolition / Deconstruction | Completed | Low Density Housing - Demolition / Deconstruction - To demolish the existing one family dwelling building ($15,000) on this site. | 15000
EP-2021-05312 | 2021-07-16 | 2131 MANITOBA STREET, Vancouver, BC V1V 1V1 | Electrical Permit | Residential | New | Completed | Installation / Repair - Residential - Installing 1900 ‘ of heat trace cable in p1 and p2 | 28500
EP-2021-05323 | 2021-07-16 | 555 ROBSON STREET, Vancouver, BC | Electrical Permit | Commercial | Renovation | Completed | Installation / Repair - Commercial - Supply and install eight 220V 20A receptacles, eleven 110V 15A receptacles, cable tray, circuit and wiring for heat pump and fan coil. | 7690
DB-2021-03677 | 2021-11-15 | 7855 ONTARIO STREET, Vancouver, BC V5X 3C8 | Building Permit | Development and Building Permit (DB) | New Building | Issued | Low Density Housing - New Building - To construct a two-storey two-family dwelling ($718,070.00) located in the basement, with a detached accessory building (garage) at the rear providing 2 parking spaces, having vehicular access from the lane. Note: This Building Permit will remain in a suspended status until the associated Demolition Permit DB-2021-03678 is completed. Note: This is a 2 storey building pursuant to the Zoning and Development By-Law 1. No strata titling permitted 2. A/C units proposed - rear yard and attic 3. Bar sinks proposed 4. Schedule B: Antony Wang (604)618-6236 Structural & Geotechnical 5. HPO: Residential Builder - Vantac Management:45080 Address Note: FRONT UNIT 7855 Ontario St - One Family Dwelling (east portion of 1st-3rd floor) BACK UNIT 7857 Ontario St - One Family Dwelling (west portion of 1st-3rd floor) Address numbers assigned as per approved plans for Fire and Emergency response. The address numbers are to be posted to the building to be visible from the street and in accordance with the Building By-law prior to final inspection. ******THIS PERMIT HAS BEEN ISSUED UNDER THE REQUIREMENTS OF VBBL #12511 (2019)****** | 718070
BP-2021-03679 | 2021-10-07 | 7855 ONTARIO STREET, Vancouver, BC V5X 3C8 | Building Permit | Building Permit (BP) | Salvage and Abatement | Completed | Low Density Housing - Salvage and Abatement - Demo Permit for DB-2021-03678 Building Permit for DB-2021-03677 Salvage and abatement permit only and to be completed under the supervision of a registered professional. This permit does not authorize demolition, deconstruction or construction work. QP: Jereld Salazar - EMTEC Environmental, Health & Safety Consulting Inc. 604-369-7062, info@emtecenvironmental.com | 0
SP-2021-01035 | 2021-07-15 | 2849 E 25TH AVENUE #3, Vancouver, BC V5R 1H8 | Sprinkler Permit | Residential | New | Issued | Residential - NEW HOME >>To construct a 2 storey laneway house building ($173,000) with an open parking pad, providing 1 parking space, having vehicular access from the lane. Note: This is a 1 ½ storey building pursuant to the Zoning & Development By-law 1. Covenant registered at the Land Title Office under CA8405419 2. No Strata Titling permitted 3. No A/C unit proposed 4. Schedule B: Jason Hui, P.Eng (778-319-3403) Structural & Geotechnical 5. HPO: Residential Builder - Aqua Homes Development Ltd. Address has been assigned per the approved plans as the fire/emergency access to the laneway house is from the east side. This access must be provided & maintained at all times in accordance with the Building By-law. Rev #1: The entire building, INCLUDING THE ATTACHED GARAGE (if applicable), to be sprinklered to NFPA 13D as per VBBL 3.2.5.12(3)(d). ******THIS PERMIT HAS BEEN ISSUED UNDER THE REQUIREMENTS OF VBBL #12511 (2019)****** | NULL
EP-2021-07385 | 2021-10-06 | 2039 GRANT STREET, Vancouver, BC V5L 2Z2 | Electrical Permit | Residential | Renovation | Issued | Installation / Repair - Residential - New wiring for basement suite and main house -new 200a overhead service located on the infill (EP-2021-07386) 2 seperate meter bases, 1 for infill, one for main house >BP work Description: -Interior and exterior alterations to the existing two-storey One-Family Dwelling plus secondary suite including the addition of a third storey, and to construct a two-storey infill (Net zero) One-Family Dwelling, providing 1 parking space (subsidiary to infill) with vehicular access from the lane. | 40000
EP-2021-07241 | 2021-09-29 | 455 E 59TH AVENUE, Vancouver, BC V5X 1Y2 | Electrical Permit | Residential | New | Issued | Installation / Repair - Residential - Rough-in and completion of tel/data/cable | 1000
DB-2021-05105 | 2022-02-08 | 3171 W 26TH AVENUE #3, Vancouver, BC V6L 1V9 | Building Permit | Development and Building Permit (DB) | New Building | Issued | Low Density Housing - New Building - To construct a 1 storey laneway house building ($146,000) 1. No Strata Titling permitted 2. No A/C Unit proposed 3. Schedule B: (O.Wegner) P.Eng (604.579-0110) Structural 4. Schedule B: (P.K.L.Fong) P.Eng (604.837-3205) Geotechnical 5. BC Housing (Small works Lane Housing Inc.) Permit condition: PARKING IN THE REAR LANE IS PROHIBITED AT ALL TIMES NOTE: To achieve the required FSR. A floor space exclusion of 3% has been applied to this application as per section 11.24.18 of the district schedule, to accommodate improved building performance. BUILDING 2 #3-3171 W 26th Av - Laneway House (1 storey) Address and suite number assigned as per approved plans for Fire and Emergency response. The address number is to be posted to the building to be visible from the street and the suite number is to be posted at the suite entry in accordance with the Building By-law prior to final inspection. Note: As a result of the addition of a laneway house, the main house / principal dwelling will be assigned a suite number and the site will be as follows: #1-3171 W 26th Av - Principal Dwelling Combustible projections or roof soffits on an exposing building face shall not project to less than .45m from the property line and shall be in compliance with VBBL 2019 9.10.15.5.(9) The entire building, to be sprinklered to NFPA 13D. *EXISTING HOUSE* Note: Bldg 1 (principal bldg) addressed #1-3171 W 26th Av retained on site. ******THIS PERMIT HAS BEEN ISSUED UNDER THE REQUIREMENTS OF VBBL 2019.****** | 146000
GP-2021-03201 | 2021-09-29 | 2214 BALACLAVA STREET, Vancouver, BC | Gas Permit | Residential | Renovation | Completed | Residential - Remove and replace existing boiler with a new 200MBTU Combination Boiler | NULL
DB-2021-05106 | 2022-01-28 | 1686 E 35TH AVENUE #3, Vancouver, BC V5P 1B3 | Building Permit | Development and Building Permit (DB) | New Building | Issued | Low Density Housing - New Building - To construct a 2 storey laneway house building ($218,750) with an attached garage and 1 open parking pad, providing a total of 2 parking spaces, having vehicular access from the 17.5' Lane. Note: This is a 1 ½ storey building pursuant to the Zoning & Development By-law. 1. Covenant not required with existing house 2. No Strata Titling permitted 3. No A/C Unit proposed 4. Schedule B: (Md. Shahidul Alam) P.Eng (604.653.7475) Structural 5. Schedule B: (Md. Shahidul Alam) P.Eng (604.653.7475) Geotechnical 6. HPO: Residential Builder- AMPM Development & Renovation Ltd. NOTE: To achieve the required FSR. A floor space exclusion of 3% has been applied to this application as per section 11.24.18 of the district schedule, to accommodate improved building performance. Address Information: Principle Dwelling: #1-1686 E 35th Av Laneway home: #3-1686 E 35th Av Address and suite number assigned as per approved plans for Fire and Emergency response. The address number is to be posted to the building to be visible from the street and the suite number is to be posted at the suite entry in accordance with the Building By-law prior to final inspection. NOTE: Information regarding the principal building on the survey and site plan is for reference only. Any discrepancy between information regarding the principal building on the survey and/or site plan and approved permit drawings for the principal building are neither approved nor authorized under this laneway house permit. *EXISTING HOUSE* Note: Bldg 1 (principal bldg) addressed #1-1686 E 35th Av retained on site. **THIS PERMIT HAS BEEN ISSUED UNDER THE REQUIREMENTS OF VBBL #12511 (2019) ** | 218750
PP-2021-03235 | 2021-09-29 | 3594 W 38TH AVENUE, Vancouver, BC V6N 2Y1 | Plumbing Permit | Residential | New | Issued | Residential - To construct a 2 storey two-family dwelling with two (2) secondary suites located in the Basement with a detached accessory building (garage) and 2 open parking at the rear providing 4 parking spaces, having vehicular access from the lane. 1. Covenant registered at the Land Title Office under CA8993064 2. A/C proposed – Exterior component located in Rear Yard (South), Interior component located in Attic. 3. Schedule B: Jason Hui, P.Eng (778.319.3403) Structural & Geotechnical 4. HPO: Residential Builder- Kanda Holdings Ltd. ** Amend 09/29/2021** Added fixtures to one permit | NULL
EP-2021-07246 | 2021-09-29 | 2055 PENDRELL STREET, Vancouver, BC V6G 1T9 | Electrical Permit | Residential | Tenant Improvement | Issued | Installation / Repair - Residential - Residential Suite renovation, including receptacles, light fixtures, data and extra-low voltage >BP: #1503 - 15th floor Interior alterations only to provide improvements to this existing dwelling unit on the 15th (#1503) floor in this existing multiple dwelling building on this site. Scope of work: remove/construct select partition walls, millwork, finishes, lighting, electrical and plumbing work. DBI to determine if P.Eng required for wall removal OK for Field Review per R. Astorino, May 5, 2021. Energy Upgrade: L2 - Appliances - Upgrade to an Energuide/Energy Star appliance (fridge; dishwasher) | 12500
EP-2021-07245 | 2021-09-28 | 5459 WALES STREET, Vancouver, BC V5R 3M9 | Electrical Permit | Residential | New | Issued | Temporary Power - Residential - To provide temporary power. | NULL
EP-2021-07247 | 2021-09-28 | 4741 W 2ND AVENUE, Vancouver, BC V6T 1C1 | Electrical Permit | Residential | New | Issued | Temporary Power - Residential - To provide temporary power. | NULL
GP-2021-03205 | 2021-09-29 | 4114 W 14TH AVENUE, Vancouver, BC V6R 2X5 | Gas Permit | Residential | Tenant Improvement | Issued | Residential - Replace existing furnace with new 98% efficient Furnace BTU@ 85,000 | NULL
EP-2021-07249 | 2021-09-29 | 1283 HOWE STREET, Vancouver, BC V6Z 1R3 | Electrical Permit | Commercial | NULL | Issued | Annual / Operating - Minor electrical installation, repairs and maintenance. VALID: October 01, 2021 to September 30, 2022 EP-2020-07837: Expired (Annual / Operating) | NULL
EP-2021-05314 | 2021-07-15 | 1632 E 4TH AVENUE, Vancouver, BC V5N 1J8 | Electrical Permit | Residential | New | Issued | Temporary Power - Residential - To provide temporary power. | NULL
SP-2021-01037 | 2021-07-16 | 3374 QUEENS AVENUE, Vancouver, BC V5R 4V1 | Sprinkler Permit | Residential | New | Issued | Residential - NEW HOME >>To construct a 2 storey laneway house building ($225,000) with an open parking pad, providing 1 parking space, having vehicular access from the lane. Note: This is a 1 ½ storey building pursuant to the Zoning & Development By-law 1. Covenant registered at the Land Title Office under CA8539702 2. No Strata Titling permitted 3. No A/C unit proposed 4. Schedule B: Shambhu N. Biswas, P.Eng (604-250-8666) Structural & Geotechnical 5. HPO: Residential Builder - CB Developments & Designing Ltd. Address has been assigned per the approved plans as the fire/emergency access to the laneway house is from the west side. This access must be provided & maintained at all times in accordance with the Building By-law. ******THIS PERMIT HAS BEEN ISSUED UNDER THE REQUIREMENTS OF VBBL #12511 (2019)****** | NULL
PP-2021-02428 | 2021-07-16 | 2526 EDGAR CRESCENT, Vancouver, BC V6L 2G4 | Plumbing Permit | Residential | New | Issued | Residential - New Plumbing all floors >>To construct a 2 storey one-family dwelling ($1,137,500) with 1 open parking over gravel and 1 covered parking stall attached to the laneway house providing 2 parking spaces total, having vehicular access from the 20' Lane. The entire building, INCLUDING THE ATTACHED GARAGE (if applicable), to be sprinklered to NFPA 13D. 1. The required non-stratification covenant to be registered to land title prior to Sheathing Inspection 2. No Strata Titling permitted 3. A/C Unit proposed in rear 4. Bar sink located in Basement 5. Schedule B: (Antony Wang) P.Eng (604.618.6236) Structural & Geotechnical 6. BC Housing (E-Loyal Construction Ltd.) This is a 2 storey building pursuant to the Zoning and Development By-Law ******THIS PERMIT HAS BEEN ISSUED UNDER THE REQUIREMENTS OF VBBL 2019****** All rooms adjacent to East and West exposing building face shall be sprinklered. "Combustible projections or roof soffits on an exposing building face shall not project to less than .45m from the property line and shall be in compliance with VBBL 2019 9.10.15.5.(9) Any alterations or conversions to the attached garage (if applicable) to habitable living space shall not be permitted without first obtaining the approval of the Director of Planning and the Chief Building Official. Thermal protection measures and Laneway house design guidelines shall be required to be met prior to the approval of the conversion. | NULL
PP-2021-02429 | 2021-07-16 | 2526 EDGAR CRESCENT, Vancouver, BC V6L 2G4 | Plumbing Permit | Residential | New | Issued | Residential - plumbing >>To construct a 1 storey laneway house building ($256,000) with an attached garage providing 1 parking space and 1 required open parking over gravel providing 2 parking spaces in total, having vehicular access from the 20' Lane. The entire building, INCLUDING THE ATTACHED GARAGE (if applicable), to be sprinklered to NFPA 13R. 1. The required non-stratification covenant to be registered to land title prior to Sheathing Inspection 2. No Strata Titling permitted 3. No A/C Unit proposed 4. Schedule B: (Antony Wang) P.Eng (604.618.6236) Structural &Geotechnical 5. BC Housing (E-Loyal Construction Ltd.) NOTE: To achieve the required FSR. A floor space exclusion of 3% has been applied to this application as per section 11.17.18 of the district schedule, to accommodate improved building performance. "Combustible projections or roof soffits on an exposing building face shall not project to less than .45m from the property line and shall be in compliance with VBBL 2019 9.10.15.5.(9)" ******THIS PERMIT HAS BEEN ISSUED UNDER THE REQUIREMENTS OF VBBL 2019****** | NULL
SP-2021-01040 | 2021-10-13 | 510 W HASTINGS STREET, Vancouver, BC V6B 1L8 | Sprinkler Permit | Commercial | Renovation | Issued | Commercial - This is for demolish building permit, turning building into shell, not for occupancy Sprinkler alterations to remove non loadbearing partitions and finishes and to consolidate 6 office tenant spaces (#1308,1310,1327,1328,1329 and 1330) to create a new office shell space. Note: The existing #1300 to remain vacant until the TI to rebuild the common corridor on this floor is completed. This application does not include any of the following: • hydraulic calculations, • change in occupancy and /or hazard classification, • storage arrangements (e.g. warehouse, mobile compact storage arrangements), • New alternative solutions and/or modifications to existing alternative solutions. • changes to the sprinkler system supply piping (e.g. valves, mains, cross-mains, branch-lines, etc.), or • flexible sprinkler pipe. Separate permit is required for future tenant improvement or to change the use. | NULL
GP-2021-03206 | 2021-09-29 | 15 W 19TH AVENUE, Vancouver, BC V5Y 2B3 | Gas Permit | Residential | New | Issued | Residential - Piping for a boiler and 2 gas BBQ boxes To construct a 2 storey + basement one-family dwelling with a secondary suite located in the basement with a detached accessory building (garage), at the rear providing 2 parking spaces, having vehicular access from the lane. Note: This is a 2 storey building pursuant to the Zoning and Development By-Law **1- Covenant to be registered at the Land Title Office before sheathing inspection** 2- No strata titling permitted for the secondary suit 3- Schedule B: Alan Prahalad P.Eng. (604-831-4431) Structural & Geotechnical 4- HPO: Residential Builder - Coso Investments Corp; Form 354051 | NULL
EP-2021-07251 | 2021-09-29 | 5693 ELIZABETH STREET, Vancouver, BC V5Y 3K1 | Electrical Permit | Commercial | NULL | Issued | Annual / Operating - Annual permit for Minor electrical installation, repair and maintenance. Valid: October 14, 2021 to October 13, 2022 Expired EP-2020-07590 | NULL
EP-2021-07292 | 2021-10-01 | 2746 PRINCE ALBERT STREET, Vancouver, BC V5T 3X4 | Electrical Permit | Residential | New | Issued | Temporary Power - Residential - To provide temporary power. | NULL
DB-2021-05113 | 2022-01-07 | 715 E 62ND AVENUE #3, Vancouver, BC V5X 2G6 | Building Permit | Development and Building Permit (DB) | New Building | Issued | Low Density Housing - New Building - To construct a 2 storey laneway house building with an open parking pad, providing 1 parking space, having vehicular access from the lane. Note: This is a 1 ½ storey building pursuant to the Zoning & Development By-law 1. No A/C unit proposed 2. Schedule B: Alan Prahalad P.Eng (604.831.1413) Structural & Geotechnical 3. HPO: Residential Builder- Grand Van Homes Inc. BUILDING 2 #3-715 E 62nd Av - Laneway House (1.5 storey) Address and suite number assigned as per approved plans for Fire and Emergency response. The address number is to be posted to the building to be visible from the street and the suite number is to be posted at the suite entry in accordance with the Building By-law prior to final inspection. Note: As a result of the addition of a laneway house, the main house / principal dwelling will be assigned a suite number and the site will be as follows: #1-715 E 62nd Av - Principal Dwelling ******THIS PERMIT HAS BEEN ISSUED UNDER THE REQUIREMENTS OF VBBL #12511 (2019)****** Combustible projections or roof soffits on an exposing building face shall not project to less than .45m from the property line and shall be in compliance with VBBL 2019 9.10.15.5.(9) Information regarding the principal building on the survey and site plan is for reference only. Any discrepancy between information regarding the principal building on the survey and/or site plan and approved permit drawings for the principal building are neither approved nor authorized under this laneway house permit. The entire building, to be sprinklered to NFPA 13D. | 194500
SP-2021-01041 | 2021-10-13 | 510 W HASTINGS STREET, Vancouver, BC V6B 1L8 | Sprinkler Permit | Commercial | Renovation | Issued | Commercial - #1501 - 15th floor This is for demolish building permit, turning building into shell, not for occupancy Sprinkler alterations to remove all non loadbearing partitions and finishes to return to office shell space on the 15th floor (#1501) of this existing commercial building. This application does not include any of the following: • hydraulic calculations, • change in occupancy and /or hazard classification, • storage arrangements (e.g. warehouse, mobile compact storage arrangements), • New alternative solutions and/or modifications to existing alternative solutions. • changes to the sprinkler system supply piping (e.g. valves, mains, cross-mains, branch-lines, etc.), or • flexible sprinkler pipe. Separate permit is required for future tenant improvement or to change the use. | NULL
EP-2021-05317 | 2021-07-16 | 2425 OAK STREET #350, Vancouver, BC V6H 3S7 | Electrical Permit | Commercial | Tenant Improvement | Completed | Installation / Repair - Commercial - Install of 1 - 15amp receptacle | 250
BP-2021-03684 | 2021-12-02 | 149 E 43RD AVENUE, Vancouver, BC V5W 1T1 | Building Permit | Building Permit (BP) | Demolition / Deconstruction | Completed | Low Density Housing - Demolition / Deconstruction - To demolish the existing one family dwelling building ($15,000) on this site. Demo Declaration – Gurvinder Sanshera - Metro Contracting (604)-729-1435 | 15000
BP-2021-03685 | 2021-11-09 | 149 E 43RD AVENUE, Vancouver, BC V5W 1T1 | Building Permit | Building Permit (BP) | Salvage and Abatement | Completed | Low Density Housing - Salvage and Abatement - Salvage and abatement permit only for DB-2021-03683 and to be completed under the supervision of a registered professional. This permit does not authorize demolition, deconstruction or construction work. QP: Peter Van Bakel - British Columbia Qualified Professionals 604-780-5683, pvb@bcqp.ca | 0
GP-2021-02402 | 2021-07-15 | 3188 E 41ST AVENUE, Vancouver, BC V5R 5W9 | Gas Permit | Residential | New | Completed | Residential - Remove the old hot water tank and install the new hot water tank | NULL
GP-2021-03208 | 2021-09-29 | 2966 WATERLOO STREET, Vancouver, BC V6R 3J5 | Gas Permit | Residential | Renovation | Completed | Residential - replace gas furnace | NULL
GP-2021-03209 | 2021-09-29 | 6125 SOUTHLANDS PLACE, Vancouver, BC V6N 1M9 | Gas Permit | Residential | Renovation | Issued | Residential - replace gas furnace | NULL
EP-2021-07260 | 2021-09-29 | 410 W GEORGIA STREET, Vancouver, BC V6B 1Z3 | Electrical Permit | Commercial | New | Issued | Installation / Repair - Commercial - New access control and CCTV systems (No Mag locks) >BP: Office tenant improvement of the entire Levels 10, 11, 12, and 13 (first TI). Washroom added to levels 10, 11, 12, and 13. NO DP REQUIRED PER J GREER MAR 19-21 | 17347
EP-2021-07253 | 2021-10-05 | 3338 W 31ST AVENUE, Vancouver, BC V6S 1X7 | Electrical Permit | Residential | New | Issued | Installation / Repair - Residential - 1FD - PASSIVE HOUSE - New Build 200 o/h service 1FD PASSIVE HOUSE To construct a 2 storey + basement one-family dwelling with a detached accessory building (garage), at the rear providing 1 parking space, having vehicular access from the lane. Note: This Building Permit will remain in a suspended status until the associated (green) Demolition Permit BP-2021-01451 is completed. Note: This is a 2 storey building pursuant to the Zoning and Development By-Law 1- Bar/Sink proposed in the basement 2- No A/C unit proposed | 50000
SP-2021-01423 | 2021-09-29 | 3480 MAIN STREET #313, Vancouver, BC V5V 3N2 | Sprinkler Permit | Residential | Renovation | Issued | Residential - Capping 1 inch sprinkler line and 3/4 inch sprinkler line for new beam installation. Once beam is installed, the lines will be rerouted to connect back around the new beam >BP work description: #313 - Floor 3 Interior alterations to provide improvements to this unit (313) in this existing mixed use building on this site. Scope of work: Deconstruct wall in kitchen, relocate wall in main bathroom. Master bath reno. Plumbing and Electrical to suit. -This application does not include any of the following: 1. Not more than 20 sprinklers (add, relocate, or remove), 2. hydraulic calculations, 3. change in occupancy and /or hazard classification, 4. warehouse storage arrangements, 5. mobile compact storage arrangements, 6. alternative solutions, 7. changes to the sprinkler system supply piping (e.g. valves, mains, cross-mains, branch-lines, etc.), or 8. flexible sprinkler pipe. | NULL
EP-2021-05318 | 2021-07-16 | 1021 W HASTINGS STREET, Vancouver, BC V6E 0C3 | Electrical Permit | Commercial | Tenant Improvement | Completed | Installation / Repair - Commercial - Install emt conduit for low voltage cabling | 500
DB-2021-03687 | 2021-11-09 | 338 E 49TH AVENUE #3, Vancouver, BC | Building Permit | Development and Building Permit (DB) | New Building | Issued | Low Density Housing - New Building - To construct a 2 storey laneway house building ($225,197.50) with 1 on grade parking space, having vehicular access from the lane. NOTE: To achieve the required FSR a floor space exclusion of 3% has been applied to this application as per section 11.17.24(d) of the district schedule, to accommodate improved building performance. 1. No A/C unit proposed 2. Schedule B Shahidul Alam P.Eng (604-653-7475) Structural & Geotechnical 3. BC Housing -Econoor Concept Homes Ltd - 369336 Note: This is a 1 1/2 storey building pursuant to the Zoning & Development By-law Address and suite number assigned as per approved plans for Fire and Emergency response. The address number is to be posted to the building to be visible from the street and the suite number is to be posted at the suite entry in accordance with the Building By-law prior to final inspection. ******THIS PERMIT HAS BEEN ISSUED UNDER THE REQUIREMENTS OF VBBL 2019****** "Combustible projections or roof soffits on an exposing building face shall not project to less than .45m from the property line and shall be in compliance with VBBL 2019 9.10.15.5.(9)" Any alterations or conversions to the attached garage (if applicable) to habitable living space shall not be permitted without first obtaining the approval of the Director of Planning and the Chief Building Official. Thermal protection measures and Laneway house design guidelines shall be required to be met prior to the approval of the conversion. Note: Bldg 1 (principal bldg) addressed #1-338 E 49th Ave. retained on site. | 225197.5
PP-2021-02431 | 2021-07-16 | 1143 E 24TH AVENUE, Vancouver, BC | Plumbing Permit | Residential | New | Issued | Residential - new plumbing >>Building Permit for DP-2020-00421 To develop a two-storey two-family Infill dwelling with one surface and one enclosed parking spaces having vehicular access from the lane. | NULL
DB-2021-03693 | 2022-02-28 | 2896 E GEORGIA STREET, Vancouver, BC | Building Permit | Development and Building Permit (DB) | New Building | Suspended | Low Density Housing - New Building - * Note: This Building Permit will remain in a suspended status until the associated (green) Demolition Permit BP-2021-03711 is completed. ** Note: Refer to Superseded Parcel (015-359-352) for SW & SU Permits. To construct a 2 storey two-family dwelling with 2 secondary suites located in the Basement ($815,550.00) with a detached accessory building (garage) and 1 open parking at the rear providing 2 parking spaces, having vehicular access from the lane. 1. Covenant registered at the Land Title Office under CA9354329 2. A/C proposed – Exterior components located in rear yard, Interior components located in closets at upper floor. 3. Schedule B: (XUE LI CHEN) P.Eng (778-235-5447.) Structural, Geotechnical and Architectural (Item 1.5 only) 4. HPO: Residential Builder- (HERITAGE IMAGE HOMES LTD. ) Note: This is a 2 storey building pursuant to the Zoning and Development By-Law Address Information: WEST UNIT #1-2896 E Georgia St - One Family Dwelling (1st-2nd floor) #2-2896 E Georgia St - Secondary Suite (basement) EAST UNIT #1-721 Renfrew St - One Family Dwelling (1st-2nd floor) #2-721 Renfrew St - Secondary Suite (basement) Address and suite numbers assigned as per approved plans for Fire and Emergency response. The address numbers are to be posted to the building to be visible from the street and the suite numbers are to be posted at the suite entries in accordance with the Building By-law prior to final inspection. **THIS PERMIT HAS BEEN ISSUED UNDER THE REQUIREMENTS OF VBBL #12511 (2019)** | 815550
BP-2021-03696 | 2022-02-09 | 3280 W 48TH AVENUE, Vancouver, BC V6N 3P8 | Building Permit | Building Permit (BP) | Salvage and Abatement | Issued | Low Density Housing - Salvage and Abatement - SALVAGE AND ABATEMENT PERMIT Salvage and Abatement Permit only for Building permit: DB-2021-03694 and to be completed under the supervision of a Qualified professional. This permit does not authorize demolition, deconstruction or construction work. QP: Pacific Ark Environmental Ltd. (Xiaoqiang Yang) | 0
BP-2021-03697 | 2021-08-19 | 289 ALEXANDER STREET #401, Vancouver, BC V6A 4H6 | Building Permit | Building Permit (BP) | Addition / Alteration | Issued | Field Review - Addition / Alteration - Interior alterations only to combine residential dwelling unit #434 with unit #401 by removing a portion of the demising partition, and to remove the laundry and kitchen including the millwork and appliances from unit #401, and to expand the main floor bathroom and to add a new shower at unit #401, at this existing The Edge Multiple Dwelling building. OK for field review as per Howie Chow on behalf of Adrian Cashato, July 15, 2021. Note to applicant: The services of a structural engineer may be required, based upon site inspection by the District Building Inspector. No Sprinkler permit required per DBI. Energy checklist is currently no longer required with your Building Permit (BP) application. Some supporting documents are still required at BP stage, specifically Envelope and HVAC, if applicable. Service Water Heating and Lighting supporting documents, if applicable, must be submitted with your related Trades permits (e.g. electrical and plumbing). All energy upgrades will be checked during inspections stage. It is the applicant’s responsibility to identify and note all required upgrades including energy upgrades on their BP drawings at BP stage. | 25000
PP-2021-03240 | 2021-09-29 | 2831 W 12TH AVENUE, Vancouver, BC V6K 2R1 | Plumbing Permit | Residential | New | Issued | Residential - Sump and sewer connections Two outside sumps one with pump Engineer Letter attached To construct a 2 storey one-family dwelling with a secondary suite located in the Basement with a detached accessory building (garage) , at the rear providing 2 parking spaces, having vehicular access from the lane. 1. Covenant registered at the Land Title Office under CA8370339 2. No Strata Titling permitted 3. A/C proposed – Exterior component located in rear yard, Interior component located in second floor. 4. Bar sink located in basement TV room 5. Schedule B: (K.T.C. Nguyen) P.Eng (604.326.2701) Architectural (item 1.5 & 1.15 only), Structural & Geotechnical 6. HPO: Owner Builders - Dennis Chen 7. The entire building to be sprinklered to NFPA 13 D per 3.2.5.12.(3)(d) | NULL
GP-2021-03211 | 2021-09-29 | 5531 KILLARNEY STREET, Vancouver, BC V5R 3W3 | Gas Permit | Residential | Tenant Improvement | Issued | Residential - On Demand Water Heater install | NULL
GP-2021-03210 | 2021-09-29 | 526 PRIOR STREET, Vancouver, BC V6A 2G5 | Gas Permit | Residential | Renovation | Completed | Residential - Furnace Replacement 70,000 BTU and Tankless Water Heater 199,000 BTU | NULL
EP-2021-07259 | 2021-09-29 | 3011 W 7TH AVENUE, Vancouver, BC V6K 1Z7 | Electrical Permit | Residential | New | Issued | Installation / Repair - Residential - MCD - #1 & #2 - Overhead 200 Amps Electrical service. Electrical rough wiring and finishing. Building Permit: Exterior and interior alterations to all floors of this existing multiple conversion dwelling (one unit is a secondary suite) including raising the existing main floor approximately two feet (2'-0") on this inside with lane site as approved by the Board of Variance Appeal Z35742 dated October 6, 2020 thereby reversing the decision of the Director of Planning and approving the raising of the existing building approximately 2'-0". | 20000
BP-2021-05117 | 2021-12-17 | 4759 VALLEY DRIVE #409, Vancouver, BC V6J 4B7 | Building Permit | Building Permit (BP) | Addition / Alteration | Issued | Field Review - Addition / Alteration - #409 - 4th Floor Interior alterations to provide improvements to unit #409 in this existing multiple dwelling building on the site. Letter of assurance provided by: ANDREW TERRETT, 604-736-3730, Schedule B (Architectural) Scope of work includes: renovate kitchen and bathroom, reworking some walls, flooring, lighting and finishes. Note: - DBI to determine on site if PENG is required to remove the wall - Energy Upgrade: E2 - Lighting - Install energy efficient lighting fixtures (single occupied space area) | 200000
BP-2021-03700 | 2021-12-15 | 2075 E 39TH AVENUE, Vancouver, BC V5P 1H6 | Building Permit | Building Permit (BP) | Salvage and Abatement | Completed | Low Density Housing - Salvage and Abatement - SALVAGE AND ABATEMENT PERMIT Salvage and Abatement Permit only for Building permit: DB-2021-03698 and to be completed under the supervision of a qualified professional. This permit does not authorize demolition, deconstruction or construction work. QP: Kinetic OHS Services Ltd. (Ramin Hamidnejad, CRSP) | 0
EP-2021-05325 | 2021-07-16 | 2464 E GEORGIA STREET, Vancouver, BC V5K 2J5 | Electrical Permit | Residential | Renovation | Completed | Installation / Repair - Residential - Installation of new 200A service, installation of new branch circuits, installation of new lighting throughout home **Amendment Sep 22, 2021** Rough in for rooftop solar panels, rough in for solar electrical panel in basement.inspection of solar conduits and solar disconnect panel only. This work is ok to cover, but separate permit required for solar installation. VBBL bulletin sent to electrical contractor. Future rough wire ok to cover. **Amendment Dec 15, 2021** Need to add rough in of EV charger wiring to permit, EV included in original pricing this permit does not authorize a use that is not approved under the Zoning and Development and/or the Vancouver Building By- laws, >2464 E Georgia St Interior alterations to main and second floors of this existing two storey one family dwelling on this inside with lane site. Work to include new draintiles. Okay for field review per S. Dugaro, April 14, 2021. Structural schedule B signed and sealed by Roger T.S. Wong, 604.306.0821 Renovation energy upgrade proposal prepared by Tommy Youngsung Byun, 604.562.0387 | 19000
GP-2021-02404 | 2021-07-19 | 4330 KEVIN PLACE, Vancouver, BC V6S 2K8 | Gas Permit | Residential | New | Issued | Residential - 1FD - to install 1 boiler 1 range 1 bbq To construct a 2 storey + cellar one-family dwelling with an attached garage providing 2 parking spaces, having vehicular access from the street and an accessory building in the rear. 1. A/C unit proposed in rear yard 2. Bar sink located in Rec Room | NULL
PP-2021-02433 | 2021-07-19 | 1255 MAIN STREET #1101, Vancouver, BC V6A 4G5 | Plumbing Permit | Commercial | Renovation | Completed | Commercial - One man made shower | NULL
PP-2021-03242 | 2021-09-29 | 4512 MANOR STREET #3, Vancouver, BC | Plumbing Permit | Residential | New | Issued | Residential - sump without pump To construct a 2 storey laneway house building with 1 open parking pad having vehicular access from the 20' Lane. 1. Covenant not required with existing house 2. No Strata Titling permitted 3. No A/C Unit proposed 4. Schedule B: (MD. Shahidul Alam) P.Eng (604.653.7475) Structural & Geotechnical 5. HPO: Residential Builder- Metro-City Projects Inc. | NULL
BP-2021-05118 | 2021-11-02 | 2590 GRANVILLE STREET, Vancouver, BC V6H 3H1 | Building Permit | Building Permit (BP) | Addition / Alteration | Issued | Field Review - Addition / Alteration - Interior alterations only to provide improvements to this existing office unit (#102) of this existing office building on this site. TENANT: Gryphon corporate group Ltd. Building Not Sprinklered E2 Energy upgrade Letters of assurance submitted by: Gary Jatana, P.Eng, 604-593-1446, Electrical Schedule B, Avi Singh, P.Eng, 604-593-1446, Mechanical Schedule B. Avi Singh, P.Eng, 604-593-1446, Schedule A | 100000
PP-2021-03243 | 2021-09-29 | 2487 E 27TH AVENUE, Vancouver, BC V5R 1M9 | Plumbing Permit | Residential | New | Issued | Residential - 2 sump with pump and one sump with pump ENGINEER LETTER WILL BE GIVEN ON SITE To construct a two-storey two-family dwelling with two secondary suites located in the basement, with a detached accessory building (garage) at the rear providing 2 parking spaces and one open parking pad having vehicular access from the lane. Note: This is a 2 storey building pursuant to the Zoning and Development By-Law 1. Covenant registered at the Land Title Office under CA9166618 2. No strata titling permitted 3. A/C units proposed- Exterior component located in rear yard, Interior component located in second floor plan. 4. Schedule B: XUE LI CHEN Structural & Geotechnical- (778)-235-5447 5. HPO: Residential Builder - SGP Holdings Ltd. | NULL
GP-2021-03212 | 2021-10-05 | 3604 W 11TH AVENUE, Vancouver, BC V6R 2K5 | Gas Permit | Residential | New | Issued | Residential - 2 Zero Clearance Gas Fireplaces to Existing SFD **Amend 01/25/2022**** Addition to existing basement fireplace vent 12" - 18" | NULL
DB-2021-03702 | 2021-11-03 | 3555 W 20TH AVENUE #3, Vancouver, BC V6S 1E6 | Building Permit | Development and Building Permit (DB) | New Building | Issued | Low Density Housing - New Building - To construct a 2 storey laneway house building ($192,467.5) with 1 open parking pad having vehicular access from the 20' Lane. Note: This is a 1 ½ storey building pursuant to the Zoning & Development By-law. 1. Covenant:CA8608168 2. No Strata Titling permitted 3. No A/C Unit proposed 4. Schedule B: (Shambhu N.Biswas) P.Eng (604.250-8666) Structural & Geotechnical 5. HPO: JP Premium Homes Ltd. NOTE: To achieve the required FSR. A floor space exclusion of 3% has been applied to this application as per section 11.24.18 of the district schedule, to accommodate improved building performance. Address Information: #1-3555 W 20th Av - Principal Dwelling #3-3555 W 20th Av - Laneway House (1.5 storey) Address has been assigned per the approved plans as the fire/emergency access to the laneway house is from the South side. This access must be provided & maintained at 20' Lane at all times in accordance with the Building By-law. NOTE: Information regarding the principal building on the survey and site plan is for reference only. Any discrepancy between information regarding the principal building on the survey and/or site plan and approved permit drawings for the principal building are neither approved nor authorized under this laneway house permit. *EXISTING HOUSE* Note: Bldg 1 (principal bldg) addressed #1-3555 W 20th Ave retained on site. **THIS PERMIT HAS BEEN ISSUED UNDER THE REQUIREMENTS OF VBBL #12511 (2019) ** ****All project coordinator notes has been accepted by the applicant**** | 192467.5
DB-2021-03705 | 2021-11-24 | 2142 E 53RD AVENUE, Vancouver, BC V5P 1X7 | Building Permit | Development and Building Permit (DB) | Demolition / Deconstruction | Completed | Low Density Housing - Demolition / Deconstruction - To demolish the existing one family dwelling building ($15,000) on this site. Note: Demo Declaration – Kingsman Excavating Ltd (Jas Dhami) (604)-354-9049 | 15000
BP-2021-03706 | 2021-11-03 | 2142 E 53RD AVENUE, Vancouver, BC V5P 1X7 | Building Permit | Building Permit (BP) | Salvage and Abatement | Completed | Low Density Housing - Salvage and Abatement - Salvage and Abatement Permit only for Building permit: DB-2021-03704 and to be completed under the supervision of a registered professional. This permit does not authorize demolition, deconstruction or construction work. QP: MCA ENVIRONMENTAL CONSULTING INC (Tarlochan (Terry) Sunar) Demolition permit: DB-2021-03705 | 0
EP-2021-05329 | 2021-07-19 | 890 BROUGHTON STREET #5, Vancouver, BC V6G 2A2 | Electrical Permit | Residential | Renovation - Dwelling Unit(s) only | Completed | Installation / Repair - Residential - supply power to a/c unit on balcony #5 Exterior alterations to provide improvements to dwelling unit #5 at this existing multiple dwelling building on this site. Work to add a heat pump on the balcony. | 500
EP-2021-05334 | 2021-07-16 | 2379 CYPRESS STREET, Vancouver, BC V6J 3M7 | Electrical Permit | Commercial | Renovation | Cancelled | Installation / Repair - Commercial - Replace standard 240V circuit/receptacle with new for stove. **Amendment Jul 26, 2021** See attached declaration requesting to cancel & refund permit. Our FSR went to site this morning to install stove circuit to find work has been completed by others. Our customer for this is Curb Appeal. We have not completed any work under our permit. Thank you and please let me know if you have any questions. Shawne 778-839-1493, permits.burnaby@houle.ca | 1000
PP-2021-02436 | 2021-07-19 | 4573 W 12TH AVENUE, Vancouver, BC V6R 2R4 | Plumbing Permit | Residential | New | Issued | Residential - New plumbing installation rough-in and fixture installation >>To construct a 2 storey + cellar one-family dwelling ($718,815.00) with one open parking space at the rear, having vehicular access from the lane. 1. Building Permit DB-2020-02053 has been suspended pending completion of the associated (green) Demolition Permit BP-2019-02054. 2. No Strata Titling permitted 3. No A/C Unit proposed 4. Schedule B: (Zhi Yi You) P.Eng (778.302.2155) Structural & Geotechnical 5. Building Envelope: (M. Chen) P.Eng (604.449.7789) 6. BC Housing (Mountain Tai Construction & Management Ltd.) 7. Rev #1: Bar sink proposed in basement This is a 2 storey building pursuant to the Zoning and Development By-Law ******THIS PERMIT HAS BEEN ISSUED UNDER THE REQUIREMENTS OF VBBL 2014.****** "Combustible projections or roof soffits on an exposing building face shall not project to less than .45m from the property line and shall be in compliance with VBBL 2014 9.10.15.5.(9) The entire building, INCLUDING THE ATTACHED GARAGE (if applicable), to be sprinklered to NFPA 13D. Any alterations or conversions to the attached garage (if applicable) to habitable living space shall not be permitted without first obtaining the approval of the Director of Planning and the Chief Building Official. Thermal protection measures and Laneway house design guidelines shall be required to be met prior to the approval of the conversion. | NULL
EP-2021-07269 | 2021-10-05 | 855 W 12TH AVENUE, Vancouver, BC | Electrical Permit | Commercial | Renovation | Issued | Installation / Repair - Commercial - VGH D-BUS Upgrade Project. In the PP Switchroom, remove existing "D" BUS 12 kV and install new 12kV D-BUS equipment. NO BUILDING PERMIT PER APPLICANT | 700945
BP-2021-05119 | 2022-01-07 | 5475 WALES STREET, Vancouver, BC V5R 3M9 | Building Permit | Building Permit (BP) | Addition / Alteration | Issued | High Density Housing / Commercial - Addition / Alteration - Interior alterations to convert the existing 1-car garage on the ground floor of this existing two-storey Infill One-Family Dwelling to a recreational room (subsidiary to infill dwelling); thereby retaining the 1h FRR fire separation between the remainder of existing attached two-car garage. Scope of work: - convert existing infill 1-car garage to recreational room (subsidiary to infill dwelling); - renovate existing storage to provide a 3-piece bathroom; - install a 8' long counter with no overhead cabinets; - add underslab insulation and in-fill garage opening with new exterior wall to match existing and retain garage door (false entry) from West elevation per approved DP-2021-00558. ******THIS PERMIT HAS BEEN ISSUED UNDER THE REQUIREMENTS OF VBBL 2019 AND REVIEWED DURING THE COVID-19 PANDEMIC CRISIS. ******** Building Review Branch Notes: 1. Existing building is sprinklered to NFPA13R. A separate sprinkler trade permit is required for proposed alterations. 2. Existing infill building is approved under the requirements of VBBL 2014 with permit BU466533. No further Part 11 upgrades apply. All new works shall fully comply with VBBL 2019. 3. No exterior alterations proposed on the West elevation. | 5000
EP-2021-07268 | 2021-10-18 | 855 W 12TH AVENUE, Vancouver, BC | Electrical Permit | Commercial | Renovation | Issued | Installation / Repair - Commercial - VGH - Replacing various UPS units in the hospital NO BUILDING PERMIT PER APPLICANT | 456377
BP-2021-05121 | 2021-10-01 | 4649 W 12TH AVENUE, Vancouver, BC V6R 2R7 | Building Permit | Building Permit (BP) | Addition / Alteration | Completed | High Density Housing / Commercial - Addition / Alteration - Exterior and interior alterations to remove a bridge connection on the East elevation connecting the existing two-storey plus basement one-family dwelling on this inside with lane site with 4641 W 12th Avenue. See related DB441532 for original approvals to construct the bridge connection. | 40000
GP-2021-03213 | 2021-10-01 | 6868 VICTORIA DRIVE, Vancouver, BC V5P 3Y5 | Gas Permit | Residential | New | Completed | Residential - We are hooking the new Range | NULL
EP-2021-07263 | 2021-09-29 | 1631 COMOX STREET, Vancouver, BC V6G 1P4 | Electrical Permit | Commercial | Renovation | Completed | Installation / Repair - Commercial - EMERGENCY - Maintenance replacement of fire alarm system. Note: This permit has been issued based on Bulletin 2018-004-BU/EL. | 4000
PP-2021-03255 | 2021-10-13 | 345 ROBSON STREET, Vancouver, BC V6B 6B3 | Plumbing Permit | Commercial | New | Completed | Commercial - #204 Commercial TI for new dental office Interior alterations and change of use from General office (D) to Health Care (dental) office (D) at #204 on the 2nd in this existing 4 storey mixed use Building (Building 2) on this Library Square site. Scope of work includes: alterations to remove walls, millwork, doors, plumbing fixtures, flooring, ceiling tiles, electrical, lighting, repair, patch and make good; install new walls, doors, ceiling, flooring, millwork, equipment, sinks, toilets and appliances; HVAC; power, lighting, paint and finishes throughout. | NULL
PP-2021-03246 | 2021-10-01 | 1388 LAURIER AVENUE, Vancouver, BC V6H 1Y8 | Plumbing Permit | Residential | New | Issued | Residential - This is a new house with an attic and with 32 fixtures. 2 1/2 STOREY 1FD + GARAGE To construct a two-and-a-half storey cellar one-family with a detached accessory building (garage) at the rear providing 2 parking spaces, having vehicular access having vehicular access from Cartier Street. 1. A/C Unit proposed – ext. component located in Rear Yard Sunken Patio, int. component located in upper story storage room. 2. Bar sink located in Rec Room. 3. Schedule A: (Loy Leyland) Arch. (604.736.1419) CRP 4. Schedule D1: (Loy Leyland) Arch. (604.736.1419) Bldg. Env. Prof. 5. Schedule B: (Loy Leyland) Arch. (604.736.1419) Architectural 6. Schedule B: (S. C. So) P.Eng (604.760.6127) Mechanical 7. Schedule B: (A. C. M. Wang) P.Eng (604.618.6236) Structural & Geotechnical 8. HPO: Residential Builder- (Vola Management Corporation) | NULL
BP-2021-05122 | 2021-11-10 | 1740 COMOX STREET #502, Vancouver, BC V6G 2Z1 | Building Permit | Building Permit (BP) | Addition / Alteration | Issued | Field Review - Addition / Alteration - #502 Interior alterations to provide improvements to the bathroom and kitchen in this existing unit on the 5th floor of this multiple dwelling building on this site. Scope of work includes: remove walls in kitchen, re&re bathroom fixtures/finishes, millwork, appliances, flooring, plumbing and electrical work The services of a Structural Engineer may be required, based upon site inspection by the District Building Inspector. E2 - Lighting - Install lighting dimmer, timers, and/or motion detectors on interior light OK for field review as per Rosa Astorino - September 29, 2021 | 40000
EP-2021-05335 | 2021-07-16 | 3438 SAWMILL CRESCENT, Vancouver, BC V1V 1V1 | Electrical Permit | Residential | New | Issued | Installation / Repair - Residential - Access control, CCTV and visitor intercom systems. All work low voltage. | 185000
PP-2021-02434 | 2021-08-18 | 1928 E 11TH AVENUE #303, Vancouver, BC V5N 1Z2 | Plumbing Permit | Residential | Renovation | Completed | Residential - Tub -shower conversion. New shower valve >BP work description: #302 - Floor 3 *DBI to confirm the contractor's license on site Interior alterations to provide improvements to this unit (#302) in this existing multiple dwelling building on this site. Scope of work: Complete bathroom renovation. Replace bathtub with shower. Re and re all other finishes. Electrical and Plumbing to suit. | NULL
BP-2021-03712 | 2021-10-21 | 2626 W 35TH AVENUE, Vancouver, BC V6N 2L8 | Building Permit | Building Permit (BP) | Salvage and Abatement | Issued | Low Density Housing - Salvage and Abatement - Building Permit for BP-2021-03710 Building Permit for DB-2021-03708 1FD | 0
BP-2021-03716 | 2021-12-10 | 6935 DOMAN STREET, Vancouver, BC V5S 3H9 | Building Permit | Building Permit (BP) | Salvage and Abatement | Issued | Low Density Housing - Salvage and Abatement - Salvage and Abatement Permit only for Building permit: DB-2021-03709 and to be completed under the supervision of a registered professional. This permit does not authorize demolition, deconstruction or construction work. QP: BCQP CONSULTANTS (Peter R. Van Bakel) Demolition permit: DB-2021-03715 | 0
EP-2021-05340 | 2021-07-16 | 704 W 69TH AVENUE, Vancouver, BC V6P 2W3 | Electrical Permit | Commercial | NULL | Issued | Annual / Operating - RENEWAL OF ANNUAL OPERATING PERMIT VALID: JUL 9, 2021 TO JUL 8, 2022 EXPIRED PERMIT: EP-2020-06776 SITE CONTACT/SUPERVISOR: INDERA RAJA MALAWARAIR CONNECTED LOAD: 350 HP | NULL
DB-2021-03722 | 2021-12-24 | 2748 GRANT STREET, Vancouver, BC V5K 3H2 | Building Permit | Development and Building Permit (DB) | New Building | Issued | Low Density Housing - New Building - To construct a 2.5 storey two-family dwelling ($743,902) with a detached accessory building (garage) at the rear providing 2 parking spaces, having vehicular access from the lane. 1. No Covenant registered at the Land Title Office 2. No strata titling permitted 3. A/C proposed – Exterior component located in Rear Yard, Interior component located in Third Floor 4. No Bar sink 5. Schedule B: (A.C.M Wang) P.Eng (604.618.6236) Structural & Geotechnical 6. HPO: Residential Builder- Alaris Developments Ltd. Note: This is a 2.5 storey building pursuant to the Zoning and Development By-Law Address Information: Principle Dwelling (North): #1-2748 Grant St Principle Dwelling (South): #2-2748 Grant St Address and suite number assigned as per approved plans for Fire and Emergency response. The address number is to be posted to the building to be visible from the street and the suite number is to be posted at the suite entry in accordance with the Building By-law prior to final inspection. **THIS PERMIT HAS BEEN ISSUED UNDER THE REQUIREMENTS OF VBBL #12511 (2019)** | 743902.5
PP-2021-03247 | 2021-10-01 | 1637 W 54TH AVENUE, Vancouver, BC V6P 1P1 | Plumbing Permit | Residential | New | Issued | Residential - Install one outside sump without pump | NULL
GP-2021-03214 | 2021-09-29 | 1376 W 33RD AVENUE, Vancouver, BC V6M 1A5 | Gas Permit | Residential | Addition | Completed | Residential - Re & Re Boiler | NULL
BP-2021-05123 | 2022-02-14 | 114 E 7TH AVENUE, Vancouver, BC | Building Permit | Building Permit (BP) | Addition / Alteration | Issued | High Density Housing / Commercial - Addition / Alteration - Building Permit for DP-2021-00866 2nd floor Change of use and major occupancy from wholesaling to General Office in conjunction with Production Studio (major occupancy Group D) on the second and 3rd floors in this existing 3 story building. The scope of work is for the upper floor of the three storey building to install a digital studio space, collaborative work spaces, podcast recording studio, and an audio mixing/ engineering room. Exterior work will be the repair of an existing stair on the South Elevation that is currently non- conforming to VBBL requirements. Interior scope of work includes new partition walls, small staff kitchen and interior finishes and paint. Processed through CRC. Note: This application is reviewed under VBBL 2019. | 250000
BP-2021-05124 | 2021-12-08 | 1030 W GEORGIA STREET, Vancouver, BC V6E 2Y3 | Building Permit | Building Permit (BP) | Addition / Alteration | Completed | Field Review - Addition / Alteration - 1112-11th Floor Interior alterations (to validate) to provide tenant improvements to this existing office in this mixed use building on this site. Doors/frames and glazing Ok'd for Field Review by Kim Vogt. Note to applicant: The services of a structural engineer may be required, based upon site inspection by the District Building Inspector. A Sprinkler permit may be required, as determined by the District Building Inspector. Energy checklist is currently no longer required with your Building Permit (BP) application. Some supporting documents are still required at BP stage, specifically Envelope and HVAC, if applicable. Service Water Heating and Lighting supporting documents, if applicable, must be submitted with your related Trades permits (e.g. electrical and plumbing). All energy upgrades will be checked during inspections stage. It is the applicant’s responsibility to identify and note all required upgrades including energy upgrades on their BP drawings at BP stage | 500
SP-2021-01425 | 2021-10-04 | 2857 CAMBIE STREET, Vancouver, BC V5Z 3Y8 | Sprinkler Permit | Commercial | Tenant Improvement | Completed | Commercial - Add and relocate sprinkler heads for tenant improvement. >BP work description: -Tenant Improvement, Interior alteration and Change of Major Occupancy from Retail limited food (Group E) to Restaurant Class 1 (Group A-2) in this existing commercial/residential building. Scope of work includes new 46-seat cafe with associated bakery area, new washrooms and HVAC system, new mechanical units on P1 which requires the 3-small car parking spaces to be pushed back. Class-2 Cooking Operation: “A metal sign shall be securely mounted to the front of the type II hood indicating: “COOKING CAUSING GREASE-LADEN VAPOURS IS NOT ALLOWED. EXHAUST SYSTEM IS DESIGNED FOR STEAM AND HEAT REMOVAL ONLY.” Planner notes and conditions: - The applicant should make sure that the street elevation retain its clear glass panels for better street activation Building Review Branch Notes: - Schedule A, B (architectural, mechanical/plumbing, electrical) submitted. CRP is Sharif Senbel, AIBC, 604-605-6995 - As per 3.1.17.1(2), a permanent sign indicating that occupant load shall be posted in a conspicuous location. Total occupant load 51 (46 seats and 5 staff - 3 washroom provided) * Reviewed as per VBBL 2019 and issued during Pandemic Crisis | NULL
SP-2021-01426 | 2021-11-22 | 2980 VIRTUAL WAY, Vancouver, BC V5M 4X3 | Sprinkler Permit | Commercial | Tenant Improvement | Completed | Commercial - Sprinkler alterations to provide improvements for this existing full floor general office tenant in this existing commercial building on this site. Scope of work: Relocation of interior walls. Mechanical, electrical, and sprinklers to suit. New finishings throughout. | NULL
GP-2021-03216 | 2021-09-29 | 3391 W 38TH AVENUE, Vancouver, BC V6N 2X8 | Gas Permit | Residential | Renovation | Completed | Residential - how water tank replacement | NULL
PP-2021-03266 | 2021-10-01 | 1188 W GEORGIA STREET, Vancouver, BC V6E 4A2 | Plumbing Permit | Commercial | Addition | Completed | Commercial - Addition of backflow devices LETTER FROM CITY IS ATTACHED | NULL
BP-2021-03724 | 2021-10-28 | 2748 GRANT STREET, Vancouver, BC V5K 3H2 | Building Permit | Building Permit (BP) | Salvage and Abatement | Completed | Low Density Housing - Salvage and Abatement - Salvage and abatement permit only for DB-2021-03722 and to be completed under the supervision of a registered professional. This permit does not authorize demolition, deconstruction or construction work. QP: Ramin Hamidnejad- Kinetic OHS Services Ltd. - 604.988.0099 | 0
BP-2021-03727 | 2022-02-08 | 1947 NASSAU DRIVE, Vancouver, BC V5P 2B7 | Building Permit | Building Permit (BP) | Demolition / Deconstruction | Completed | Low Density Housing - Demolition / Deconstruction - To demolish the existing one family dwelling building ($15,000) on this site by means of deconstruction. This permit is subject to the Green Demolition Bylaw (11023) Note: Pre-1950 recycling requirement: 75% of non-hazardous construction waste | 15000
BP-2021-03728 | 2021-10-26 | 1947 NASSAU DRIVE, Vancouver, BC V5P 2B7 | Building Permit | Building Permit (BP) | Salvage and Abatement | Completed | Low Density Housing - Salvage and Abatement - SALVAGE AND ABATEMENT PERMIT Salvage and Abatement Permit only for Building permit: DB-2021-03726 and to be completed under the supervision of a registered professional. This permit does not authorize demolition, deconstruction or construction work. QP: BCQP Consultants Inc. (BCQP Consultants) Demolition permit: BP-2021-03727 | 0
DB-2021-03730 | 2021-11-26 | 2185 BONACCORD DRIVE, Vancouver, BC V5P 2N8 | Building Permit | Development and Building Permit (DB) | New Building | Issued | Low Density Housing - New Building - To construct a 2 storey one-family dwelling with a secondary suite located in the Basement ($932,125) with an open parking pad, providing 1 parking space, having vehicular access from the 20' Lane. 1. Covenant registered at the Land Title Office under CA7085985 2. No Strata Titling permitted 3. A/C proposed – Exterior component located in rear yard, Interior component located in main floor storage room 4. Schedule B: (JASON HUI) P.Eng (778.319.3403) Structural 5. Schedule B: (JASON HUI) P.Eng (778.319.3403) Geotechnical 6. HPO: Residential Builder- Brillion Homes Ltd Note: This is a 2 storey building pursuant to the Zoning and Development By-Law Address Information: Note: As a result of the construction of a new one family dwelling with a secondary suite, the existing laneway house address, 2181 Bonaccord Dr, will be cancelled and replaced with a suite number. The site will be as follows: Principle Dwelling: #1 – 2185 BONACCORD DR Secondary Suite: #2 – 2185 BONACCORD DR Laneway home: #3 – 2185 BONACCORD DR Address and suite numbers assigned as per approved plans for Fire and Emergency response. The address numbers are to be posted to the building to be visible from the street and the suite numbers are to be posted at the suite entries in accordance with the Building By-law prior to final inspection. **THIS PERMIT HAS BEEN ISSUED UNDER THE REQUIREMENTS OF VBBL #12511 (2019) ** | 932125
BP-2021-05125 | 2021-12-01 | 1238 MELVILLE STREET #210, Vancouver, BC V6E 4N2 | Building Permit | Building Permit (BP) | Addition / Alteration | Issued | Field Review - Addition / Alteration - #210 Interior alterations to provide tenant improvements to suite #210 of this existing multi-dwelling building on this site. Scope Of Work: Resizing kitchen countertop, converting bedroom closet to laundry, new bedroom closet, refinish staircase posts, changing bath to shower, and changing out vanity mirror and lighting. E2 Energy Upgrade - HVAC - Install timer (up to 60 minutes), or humidistat for washroom fan(s). | 43700
PP-2021-03248 | 2021-10-01 | 2036 YORK AVENUE #301, Vancouver, BC V6J 1E6 | Plumbing Permit | Residential | Renovation - Dwelling Unit(s) only | Completed | Residential - #301 Replace 10' leaking water pipe in wall and replace existing sink and dishwasher in same location. Nothing is moving. Interior alterations to this existing dwelling unit on the 3rd floor (Unit 301) in this existing multiple dwelling building. | NULL
BP-2021-05127 | 2021-11-03 | 505 BURRARD STREET, Vancouver, BC V7X 1M3 | Building Permit | Building Permit (BP) | Addition / Alteration | Completed | Field Review - Addition / Alteration - #450 interior alterations to provide improvements for this new office tenant on the 4th floor (#450) in this existing commercial building on this site. Work to include: remove/reconstruct interior partition walls, interior doors, new carpet tiles, electrical work to match new layout. Tenant: Orezone Gold Corp. OK for field review per D.Langevin Sept 29, 2021 Building Sprinklered - Sprinkler permit required per DBI. BOMA Best building, no Energy Upgrade Required. Note to applicant: The services of a structural engineer may be required, based upon site inspection by the District Building Inspector. | 85000
EP-2021-07272 | 2021-10-01 | 1420 W GEORGIA STREET #803, Vancouver, BC V6G 3K4 | Electrical Permit | Residential | Renovation | Issued | Installation / Repair - Residential - Kitchen and bathrooms reno New bath fans Pot light in shower Puck lights in kitchen >BP: #803 - Floor 8 Interior alterations to provide improvements to this unit (803) in this existing multiple dwelling building on this site. Scope of work: Full kitchen and two bathroom re and re. Master bath, replace tub with stand up shower. New flooring and paint throughout. new appliances. ENERGY UPGRADE: Kitchen Appliances will be replaced with Energystar/Energy Guide units. OK for field review as per Rosa Astorino July 8, 2021 Building not sprinklered Energy checklist is currently no longer required with your Building Permit (BP) application. Some supporting documents are still required at BP stage, specifically Envelope and HVAC, if applicable. Service Water Heating and Lighting supporting documents, if applicable, must be submitted with your related trades permits (e.g. electrical and plumbing). All energy upgrades will be checked during inspections stage. It is the applicant’s responsibility to identify and note all required upgrades including energy upgrades on their BP drawings at BP stage. | 3000
DB-2021-03731 | 2021-11-26 | 2185 BONACCORD DRIVE, Vancouver, BC V5P 2N8 | Building Permit | Development and Building Permit (DB) | Demolition / Deconstruction | Completed | Low Density Housing - Demolition / Deconstruction - To demolish the existing one family dwelling building ($15,000) on this site. Note: Demo Declaration – BESTWAY EXCAVATING & DEMOLITION 2008 LTD(KAMAL JHUTTY) (778)-855-9344 | 15000
DB-2021-03735 | 2022-02-07 | 1769 E 8TH AVENUE, Vancouver, BC V5N 1T7 | Building Permit | Development and Building Permit (DB) | New Building | Issued | Low Density Housing - New Building - To construct a 2 storey two-family dwelling ($801,125.00) with a detached accessory building (garage) providing 2 parking spaces, having vehicular access from the lane. 8. A/C proposed – Exterior component located in North, Interior component located in half storey 9. Schedule B: (Jason Hui) P.Eng (778.319.3403) Structural & Geotechnical 10. HPO: Residential Builder- 0887635 BC Ltd. Note: This is a 2 storey building pursuant to the Zoning and Development By-Law Address Information: Principle Dwelling #1: 1769 E 8 Ave Principle Dwelling #2: 1771 E 8 Ave Addresses have been assigned per the approved plans, access to the rear unit is from the North side. This access must be provided & maintained at all times and the building addresses posted to be visible from the street in accordance with the Building By-law. **THIS PERMIT HAS BEEN ISSUED UNDER THE REQUIREMENTS OF VBBL #12511 (2019) ** ****ALL PROJECT COORINATOR NOTES HAS BEEN ACCEPTED BY THE APPLICANT**** | 801125
GP-2021-02405 | 2021-07-16 | 2433 W 20TH AVENUE, Vancouver, BC V6L 1G6 | Gas Permit | Residential | Renovation | Completed | Residential - hwt re&re | NULL
EP-2021-05343 | 2021-07-21 | 808 W HASTINGS STREET, Vancouver, BC V6C 2X4 | Electrical Permit | Commercial | Addition | Issued | Installation / Repair - Commercial - Wiring for equipment This Location was coffee shop ( Star bucks ) Before and all the necessary branch circuits in-placed, set up for equipment are Coffee Grinders, Espresso machine, Panini press or Grill , Cooler , show cooler , microwave | 5000
DB-2021-03736 | 2022-02-07 | 1769 E 8TH AVENUE, Vancouver, BC V5N 1T7 | Building Permit | Development and Building Permit (DB) | Demolition / Deconstruction | Completed | Low Density Housing - Demolition / Deconstruction - Demolition – Conventional (Standard) To demolish the existing one family dwelling building ($15,000) on this site. Note: Demo Declaration – Big City Excavation Ltd. (Amritpal Singh Kanlon) (604)-379-9596 | 15000
PP-2021-03249 | 2021-10-01 | 1255 PENDRELL STREET, Vancouver, BC V6E 1L7 | Plumbing Permit | Commercial | Renovation - Dwelling Unit(s) only | Completed | Commercial - #303 -3rd Floor Replacement of bathtub and shower valve Interior alterations to provide improvements in unit #303 to do bathroom and kitchen renovation in this existing multiple dwelling building on this site. | NULL
PP-2021-03250 | 2021-10-01 | 1255 PENDRELL STREET, Vancouver, BC V6E 1L7 | Plumbing Permit | Commercial | Renovation - Dwelling Unit(s) only | Completed | Commercial - #1204 Replacement of bathtub and shower valve Interior alterations to provide improvements in unit #1204 to do bathroom and kitchen renovation in this existing multiple dwelling building on this site. | NULL
PP-2021-03251 | 2021-10-01 | 1255 PENDRELL STREET, Vancouver, BC V6E 1L7 | Plumbing Permit | Commercial | Renovation - Dwelling Unit(s) only | Completed | Commercial - Replacement of bathtub and shower valve 4th Floor - Unit #407 Interior alterations to unit #407 to modify the kitchen layout, upgrade the finishes, appliances, and fixtures throughout the suite in this existing multi-dwelling building on this site. Scope of work: - Fix fire stopping in walls where applicable - Kitchen wall modification to create open concept - New kitchen appliances, cabinet, flooring - Bathroom renovation | NULL
GP-2021-03256 | 2021-11-17 | 7642 OSLER STREET, Vancouver, BC V6P 4C7 | Gas Permit | Residential | New | Issued | Residential - One complete boiler and piping only for two stoves and one bbq. 2 STOREY 1FD + SS + LWH To construct a 2 storey one-family dwelling with a secondary suite located in the Basement with an open parking pad, providing 1 parking space, having vehicular access from the 20' Lane. 1. Non stratification covenant to be registered prior to sheathing Inspection 2. No Strata Titling permitted 3. A/C proposed – Exterior component located in rear yard, Interior component located in 2nd floor hall closet 4. Bar sink located in basement rec rm. 5. Schedule B: (M.S. Alam) P.Eng (604.653.7475) Structural & Geotechnical 6. HPO: Residential Builder- (Trans Pacific Homes Inc) 7. The entire building to be sprinklered to NFPA 13 D per 3.2.5.12.(3)(d) | NULL
BP-2021-03737 | 2021-10-20 | 1769 E 8TH AVENUE, Vancouver, BC V5N 1T7 | Building Permit | Building Permit (BP) | Salvage and Abatement | Completed | Low Density Housing - Salvage and Abatement - Salvage and Abatement Permit only for Building permit: DB-2021-03735 and to be completed under the supervision of a registered professional. This permit does not authorize demolition, deconstruction or construction work. QP: Kinetic OHS Services Ltd. (Ramin Hamidnejad) Demolition permit: DB-2021-03736 | 0
EP-2021-05341 | 2021-07-19 | 1100 BURRARD STREET, Vancouver, BC V6Z 1Y7 | Electrical Permit | Commercial | Addition | Completed | Installation / Repair - Commercial - installation of 60amp 120/208 sub panel, communication circuits, and grounding for Freedom rooftop small cell installation Interior and exterior alteration and a change of major occupancy from retail (E) to restaurant (A2). Scope of work to include new roof top mechanical units and fire alarm upgrade. | 15000
BP-2021-03739 | 2021-10-26 | 4448 W 14TH AVENUE, Vancouver, BC V6R 2Y3 | Building Permit | Building Permit (BP) | Demolition / Deconstruction | Completed | Low Density Housing - Demolition / Deconstruction - To demolish the existing one family dwelling building ($15,000) on this site by means of deconstruction. Demo Declaration – Metro Contracting Ltd (604)-729-1435 This permit is subject to the Green Demolition Bylaw (11023) Pre-1950: Green Demolition Conditions Apply 75% Recycling Rate of Building Materials Required Green Demo Parcel Warning: Building Permit DB-2021-03738 has been suspended pending completion of the associated (green) Demolition Permit BP-2021-03739. | 15000
GP-2021-02415 | 2021-07-19 | 4618 W 12TH AVENUE, Vancouver, BC V6R 2R6 | Gas Permit | Residential | New | Completed | Residential - 1FD - Install Wolf rangetop and LG gas range To construct a 2 storey + cellar one-family dwelling Note: This is a 2 storey building pursuant to the Zoning and Development By-Law Note: Parking for this site provided under LWH DB-2019-05372 1- Bar/Sink proposed in cellar 2- A/C unit proposed in rear yard | NULL
EP-2021-05342 | 2021-07-19 | 889 PACIFIC STREET, Vancouver, BC | Electrical Permit | Commercial | New | Completed | Installation / Repair - Commercial - Building location is 'The Pacific': 889 Pacific st, Vancouver, BC Install/hook up and activate ChargePoint Level 2 EV chargers on resident's garage. Note: Newly constructed building. All electrical work (prewiring for EV chargers) were all done by AllWest/Ledcor. | 5200
DB-2021-03741 | 2022-01-27 | 3775 ANGUS DRIVE, Vancouver, BC V6J 4H6 | Building Permit | Development and Building Permit (DB) | Demolition / Deconstruction | Completed | Low Density Housing - Demolition / Deconstruction - To demolish the existing one family dwelling building ($15,000) on this site. Demo contractor name: Van-City Excavating Ltd Demo contractor phone number: 604-782-7406 | 15000
BP-2021-03743 | 2021-08-20 | 4448 W 14TH AVENUE, Vancouver, BC V6R 2Y3 | Building Permit | Building Permit (BP) | Salvage and Abatement | Completed | Low Density Housing - Salvage and Abatement - Salvage and Abatement Permit only for Building permit: DB-2021-03738 and to be completed under the supervision of a registered professional. This permit does not authorize demolition, deconstruction or construction work. QP: Coast BC Hazmat Inspections Inc. (Baraa Habash) Demolition permit: BP-2021-03739 | 0
BP-2021-03746 | 2021-10-21 | 1255 E 41ST AVENUE, Vancouver, BC V5W 1R3 | Building Permit | Building Permit (BP) | Salvage and Abatement | Completed | Low Density Housing - Salvage and Abatement - Demo Permit for BP-2021-03745 Building Permit for DB-2021-03744 Salvage and Abatement Permit only and to be completed under the supervision of a registered professional. This permit does not authorize demolition, deconstruction or construction work. Early completion of Salvage & Abatement will result in the property remaining vacant. It is the owner’s responsibility to maintain the property and house in a safe and secure manner prior to the Demolition Permit issuance and the commencement of demolition work at site. QP: Ramin Hamidnejad - Kinetic OHS Services 604-780-5683, pvb@bcqp.ca | 0
EP-2021-05344 | 2021-08-04 | 1060 W 8TH AVENUE, Vancouver, BC V6H 1C4 | Electrical Permit | Commercial | Renovation | Completed | Installation / Repair - Commercial - Lighting Upgrade Level 1 tenant space Fire alarm details - we will be adding 5 FA speakers and bells >>#100 - 1st floor Interior alterations to remove all partitions from this existing full floor office space to create a shell space for future tenant in this existing commercial building. Separate permit is required for any future tenant improvement or to change the use. >>>>>Amend: Nov. 10th -amend the fire alarm description to Relocate Existing Devices. | 7500
SP-2021-01437 | 2021-10-28 | 430 RAILWAY STREET, Vancouver, BC V6A 1B1 | Sprinkler Permit | Commercial | Tenant Improvement | Completed | Commercial - Sprinkler alterations to change the use and the Major Occupancy Classification of the unit #100 on the first floor from Paper/Plastic Products Manufacturing (F1) to Food or Beverage Manufacturing Class B (F2) in this existing 2-storey industrial building on this site. No Flexible drops are permitted without a revision to the permit. | NULL
EP-2021-07276 | 2021-09-29 | 6238 CHURCHILL STREET, Vancouver, BC V6M 3H7 | Electrical Permit | Residential | New | Issued | Temporary Power - Residential - To provide temporary power. | NULL
EP-2021-07693 | 2021-10-15 | 2675 WALLACE STREET, Vancouver, BC V6R 3V6 | Electrical Permit | Residential | New | Issued | Installation / Repair - Residential - Rough in and finishing of tv, data, telephone, security, intercom | 1900
EP-2021-07278 | 2021-10-01 | 1290 HOMER STREET, Vancouver, BC V6B 2Y5 | Electrical Permit | Commercial | New | Completed | Installation / Repair - Commercial - Installation of security system | 19330
PP-2021-03256 | 2021-10-06 | 3619 E HASTINGS STREET, Vancouver, BC | Plumbing Permit | Commercial | Addition | Completed | Commercial - Install HC Toilet and SInk, Hot Water Tank Interior alterations to construct one universal washroom in this existing retail "shell" unit in this commercial/residential building on site. | NULL
GP-2021-03218 | 2021-09-30 | 5825 VINE STREET, Vancouver, BC V6M 4A2 | Gas Permit | Commercial | New | Issued | Commercial - Add 2 new high efficiency boilers | NULL
PP-2021-03257 | 2021-10-01 | 2886 TRINITY STREET, Vancouver, BC V5K 1E9 | Plumbing Permit | Residential | New | Completed | Residential - Install a DCVA for lawn irrigation | NULL
PP-2021-03260 | 2021-10-07 | 3996 DUMFRIES STREET, Vancouver, BC V5N 5R3 | Plumbing Permit | Commercial | New | Issued | Commercial - Underground North and South only. Below grade piping, basins and plumbing This permit has been issued for site work and all below grade facilities for the proposed development: To construct a mixed use development consisting of 5 buildings: Building 1 - 3996 Dumfries St. BP-2021-01237 14 storey tower with 6 level podium, consisting of Retail units, Offices and 123 strata residential units Building 2 ( TH 1 block ) 3950 Dumfries St - BP-2021-01238 15 townhomes Building 3 ( TH 2 block) 3910 Dumfries St. - BP-2021-01239 12 townhomes Building 4 ( TH 3 block) - 3969 Fleming St. - BP-2021-01240 5 townhomes Building 5 ( TH 4 block) - 3979 Fleming St - BP-2021-01241 6 townhomes All over 2 levels of underground parking. Total number of dwelling units on this site is 161 strata units. Note: As per planning, one restaurant shall be provided in this building at 1539 Kingsway. The unit at 1539 Kingsway is provided with kitchen exhaust shaft. Retail units at 1503, 1509 and 1529 Kingsway are not designed to accommodate class 1 cooking operation and required kitchen ventilation system. All fees for the entire development on this site applied against this permit. 21-July-2021 -Stage 1 (excavation and shoring) issued. Rev#1 - To add additional P3 level, changes to P2, P1, Level 1 and 2 as proposed under DP-2021-00922. revised excavation and shoring drawings provided Stage 2 - ( full Structural including P3 ) - in Review | NULL
GP-2021-03219 | 2021-09-30 | 5138 CHESTER STREET, Vancouver, BC V5W 3A9 | Gas Permit | Residential | Renovation | Completed | Residential - reandre replacement gas range install | NULL
GP-2021-03222 | 2021-10-01 | 804 E 23RD AVENUE, Vancouver, BC V5V 1Y4 | Gas Permit | Residential | Renovation | Completed | Residential - Increase gas supply to 2psi. Add new BBQ box. Replace fireplaces. Remove and relocate furnace. Install on demand water heater. Interior alterations to provide improvements to this existing One-Family Dwelling on this site. Scope of work: - Kitchen & bathroom updates, new appliances, millwork, new bedrooms and bathroom on lower level, interior walls & doors, replace & relocate windows, plumbing fixtures & electrical work, new flooring & painting throughout. | NULL
EP-2021-07282 | 2021-10-01 | 454 E 57TH AVENUE #3, Vancouver, BC V5X 1S9 | Electrical Permit | Residential | New | Completed | Installation / Repair - Residential - DATA TELEPHONE TV CABLES AND SECURITY ALARM SYSTEMS PRE-WIRE FINISHED AND DOOR BELL >BP: To construct a 2 storey laneway house building ($215,750) with 1 on grade parking space having vehicular access from the lane. ***The entire building, INCLUDING THE ATTACHED GARAGE (if applicable), to be sprinklered to NFPA 13D*** Note: This is a 1 1/2 storey building pursuant to the Zoning & Development By-law 1- No A/C unit proposed 2- Structural and geotechnical schedule B: Yatendra Kumar Sharma (778.863.7076) 3- HPO: Parsi Consulting Group Ltd. "Combustible projections or roof soffits on an exposing building face shall not project to less than .45m from the property line and shall be in compliance with VBBL 2019 9.10.15.5.(11)" Any alterations or conversions to the attached garage (if applicable) to habitable living space shall not be permitted without first obtaining the approval of the Director of Planning and the Chief Building Official. Thermal protection measures and Laneway house design guidelines shall be required to be met prior to the approval of the conversion. Note: Bldg 1 (principal bldg) addressed #1 - 454 E 57th Av is retained on site. | 800
PP-2021-02438 | 2021-07-19 | 2266 ADANAC STREET, Vancouver, BC V5L 2E8 | Plumbing Permit | Commercial | Addition | Issued | Commercial - Adding a drain line and lawn basin to an existing track and field >>>Templeton Running Track | NULL
EP-2021-05346 | 2021-07-16 | 1926 LAKEWOOD DRIVE, Vancouver, BC V5N 4T5 | Electrical Permit | Residential | Renovation | Issued | Installation / Repair - Residential - House is being lifted to create proper basement. Full rewire of basement, tidy up/troubleshooting and fixture/device swap on main/top. New electrical panel, potential 200A upgrade TBD. >Exterior and interior alterations to lower the existing basement slab to increase the ceiling height for this existing three storey one family dwelling on this site. Work to include new basement door on west elevation and new windows on east and west elevation. Letters of assurance submitted by J.T. Allester at 604-228-0518. REUP submitted by Peter Cho, City Green Solutions at 778-316-9053 ENTIRE BUILDING TO BE SPRINKLERED TO NFPA 13D | 15000
SP-2021-01048 | 2021-07-19 | 2922 E 52ND AVENUE, Vancouver, BC V1V 1V1 | Sprinkler Permit | Residential | New | Issued | Residential - Install sprinklers in lwh To construct a 2 storey laneway house building with an attached garage and 1 open parking pad, providing a total of 2 parking spaces, having vehicular access from the lane Note: Building to be sprinklered to NFPA 13R Note: This is a 1 ½ storey building pursuant to the Zoning & Development By-law Note: Bldg 1 (principal bldg) addressed 6888 Killarney Street retained on site. 1. No A/C unit proposed 2. Schedule B: K.T.C. NGUYEN P.Eng (604-326-2701) Structural & Geotechnical 3. HPO: Residential Builder- Tyko Development Ltd | NULL
EP-2021-05347 | 2021-07-16 | 8775 CARTIER STREET #405, Vancouver, BC V6P 4V3 | Electrical Permit | Residential | Renovation - Dwelling Unit(s) only | Issued | Installation / Repair - Residential - Re-certify wiring. Upgrade kitchen receptacle. Supply and install [3] pot lights in bathroom. replace all lights and devices. >Exterior and interior alterations to repair the fire damage in multiple units, the common corridor and staircase (#105, #205,#305,#405) in this existing multiple dwelling building on this site. OK for field review as per Jamie Steen OK for exterior alterations per Haizea Aguirre Puertolas CRP Schedule A, Architectural Schedule B & Schedule D submitted by Scott Gordon, 604.220.8272 Structural Schedule B submitted by Grant Andersen, P.Eng., Struct.Eng., 640.946.0253 Energy Upgrade exempted: Fire Repair | 2000
EP-2021-05348 | 2021-07-16 | NULL | Electrical Permit | Commercial | NULL | Expired | Movie Set / Filming - To allow for Movie Set/Filming Applicant shall provide completed Contractor Declaration form, and dates of filming and associated location(s) to csinspection.clerks@vancouver.ca prior to the commencement of filming. Visit vancouver.ca/inspections for more details. | NULL
DB-2021-03748 | 2021-10-08 | 3245 E 25TH AVENUE #3, Vancouver, BC V5R 1J5 | Building Permit | Development and Building Permit (DB) | New Building | Issued | Low Density Housing - New Building - To construct a 1 storey laneway house building ($163,100) with an open parking pad, providing 1 parking space, having vehicular access from the lane. Note: This is a 1 storey building pursuant to the Zoning & Development By-law Note: Bldg 1 (principal bldg) addressed 3245 E 25th Ave retained on site. -- 1. No A/C unit proposed 2. Schedule B: Md. Shahidul Alam P.Eng (604-653-7475) Structural & Geotechnical 3. HPO: Residential Builder- Metro-City Projects Inc Address has been assigned per the approved plans as the fire/emergency access to the laneway house is from the E 25th Ave side. This access must be provided & maintained at all times in accordance with the Building By-law ******THIS PERMIT HAS BEEN ISSUED UNDER THE REQUIREMENTS OF VBBL #12511 (2019)****** | 163100
GP-2021-02408 | 2021-07-19 | 962 RENFREW STREET, Vancouver, BC V5K 4B8 | Gas Permit | Residential | New | Completed | Residential - 2FD+LOCK OFF UNIT - FRONT UNIT - 962 RENFREW ST BACK UNIT - 960 RENFREW ST - #1 & #2 - LOCK OFF UNIT Complete 2 boilers,2 ranges , 2 bbq only for duplex. To construct a two-storey two-family dwelling with one lock-off unit located in the basement, with a detached accessory building (garage) at the rear providing 2 parking spaces, having vehicular access from the lane. Note: This is a 2 storey building pursuant to the Zoning and Development By-Law 1. Covenant registered at the Land Title Office under CA8889422 2. No strata titling permitted 3. A/C units proposed in the rear yard 4. Bar sinks proposed in the basement | NULL
BP-2021-03751 | 2021-10-20 | 1985 NASSAU DRIVE, Vancouver, BC V5P 2B7 | Building Permit | Building Permit (BP) | Salvage and Abatement | Issued | Low Density Housing - Salvage and Abatement - Salvage and abatement permit only for DB-2021-03749 and to be completed under the supervision of a registered professional. This permit does not authorize demolition, deconstruction or construction work. QP: Ramin Hamidnejad - Kinetic OHS Services - 604-988-0099 | 0
EP-2021-07283 | 2021-10-06 | 623 W 14TH AVENUE #E401, Vancouver, BC V5Z 1P7 | Electrical Permit | Residential | Addition | Issued | Installation / Repair - Residential - SUITE #401 - Install pot lights and plugs | 1100
GP-2021-03224 | 2021-09-30 | 2396 W 14TH AVENUE, Vancouver, BC V6K 2W3 | Gas Permit | Residential | Renovation | Completed | Residential - Replacement re & re Gas range 48,000 BTU | NULL
EP-2021-07286 | 2021-10-01 | 2148 W 8TH AVENUE, Vancouver, BC V6K 2A4 | Electrical Permit | Residential | Renovation | Completed | Installation / Repair - Residential - Install two new 20A kitchen counter plug circuits for 3 new outlets >BP: 2148 W 8th Ave - main floor Interior alterations to provide improvements to this existing dwelling unit on the main floor of this existing multiples dwelling (townhouse) building on this site. Scope of work: replace damaged drywall and sub floor from leaking dishwasher, update kitchen, convert main floor bathtub to walk in shower, update finishes, convert master bathroom tub/shower combo to tub only and update vanity, toilet, flooring, finishes, and electrical and plumbing work. E2 energy upgrade required: L1- Lighting - Install motion detector within closets with LED/CFL lighting Building Sprinklered - Building inspector to determine on site if a separate sprinkler permit is required. No SP required as per DBI. Energy checklist is currently no longer required with your Building Permit (BP) application. Some supporting documents are still required at BP stage, specifically Envelope and HVAC, if applicable. Service Water Heating and Lighting supporting documents, if applicable, must be submitted with your related trades permits (e.g. electrical and plumbing). All energy upgrades will be checked during inspections stage. It is the applicant’s responsibility to identify and note all required upgrades including energy upgrades on their BP drawings at BP stage. | 1500
EP-2021-07287 | 2021-10-01 | SKYTRAIN STATION - 439 GRANVILLE STREET, Vancouver, BC V1V 1V1 | Electrical Permit | Commercial | NULL | Issued | Annual / Operating - Canada Line skytrain stations VALID: September 28, 2021 to September 27, 2022 EP-2020-07418: Expired (Annual / Operating) | NULL
GP-2021-02409 | 2021-07-16 | 225 E 19TH AVENUE #109, Vancouver, BC V5V 1J3 | Gas Permit | Residential | Renovation | Cancelled | Residential - Replacement of old fireplace with new one | NULL
DB-2021-03752 | 2021-12-16 | 435 E 61ST AVENUE #3, Vancouver, BC V5X 2B7 | Building Permit | Development and Building Permit (DB) | New Building | Issued | Low Density Housing - New Building - To construct a 2 storey laneway house building ($185,837.50) with 1 open parking pad providing a total of 1 parking spaces, having vehicular access from the 20' Lane. Note: This is a 1 ½ storey building pursuant to the Zoning & Development By-law. 1. Covenant not required with existing house 2. No Strata Titling permitted 3. No A/C Unit proposed 4. Schedule B: (Makhan S. Dhillon) P.Eng (604.537.6271) Structural 5. Schedule B: (Makhan S. Dhillon) P.Eng (604.537.6271) Geotechnical 6. HPO: Residential Builder- Vancouver-Lower Mainland Construction Ltd. NOTE: To achieve the required FSR. A floor space exclusion of 3% has been applied to this application as per section 11.24.18 of the district schedule, to accommodate improved building performance. Address Information: Principle Dwelling: #1-435 E 61st Ave Laneway home: #3-435 E 61st Ave Address and suite number assigned as per approved plans for Fire and Emergency response. The address number is to be posted to the building to be visible from the street and the suite number is to be posted at the suite entry in accordance with the Building By-law prior to final inspection. NOTE: Information regarding the principal building on the survey and site plan is for reference only. Any discrepancy between information regarding the principal building on the survey and/or site plan and approved permit drawings for the principal building are neither approved nor authorized under this laneway house permit. *EXISTING HOUSE* Note: Bldg 1 (principal bldg) addressed #1-435 E 61st Ave retained on site. **THIS PERMIT HAS BEEN ISSUED UNDER THE REQUIREMENTS OF VBBL #12511 (2019) ** | 185837.5
GP-2021-02410 | 2021-07-19 | 4536 QUEBEC STREET, Vancouver, BC V5V 3L9 | Gas Permit | Residential | New | Issued | Residential - INFILL - installation of one gas fireplace - venting and hook up only To construct a two-storey Infill One-Family Dwelling (Building 2) with an attached 2-car garage with a surface parking space at the rear of the site, providing four parking spaces having vehicular access from the lane. | NULL
GP-2021-03225 | 2021-10-01 | 2703 W 1ST AVENUE, Vancouver, BC V6K 1H2 | Gas Permit | Residential | Renovation | Completed | Residential - new gas line Interior alteration to this existing one family dwelling building on the site Scope of work: Full renovation of both floors, relocate mechanical room and stairs, create functional main floor, update kitchen and bathroom, flooring throughout & change existing fireplace to new gas fireplace, new basement layout to include home office, mud room & flex room, relocate laundry by stairs, upgrade existing exterior storage, deck & porch, new windows at existing sizes, some made taller (noted on plans) & new door access to access back deck area, new door from existing basement to existing exterior storage for back lanes access and replace existing storage door. | NULL
GP-2021-03226 | 2021-09-30 | 1708 E 37TH AVENUE, Vancouver, BC V5P 1E6 | Gas Permit | Residential | Renovation | Completed | Residential - To Replace 1 Furnace and 1 Water Heater Re/Re | NULL
EP-2021-07288 | 2021-10-01 | 3246 E 5TH AVENUE, Vancouver, BC V5M 1P3 | Electrical Permit | Residential | Renovation | Completed | Installation / Repair - Residential - Wiring from carport to enclosed garage. Pot lights, circuit for plugs and garage door. Exterior lighting and heat for garage. >BP: Exterior alterations to enclose the existing carport and to provide a new 3'-0" wide by 7'-0" high door and a 7'-0" wide by 4'-9" high window at the west elevation of the enclosure and interior alterations to remove the existing sliding doors and to provide a new 45 min. swing door at this existing One-Family Dwelling with Secondary Suite building. Note: One-Family Dwelling with Secondary Suite was approved under DB440344. OK to process as BP only for exterior alterations and no Renovation Energy Upgrade Proposal (REUP) is not required as per Sonia Erichsen, August 14, 2020. OK for field review as per Howie Chow, August 14, 2020. | 3900
GP-2021-03229 | 2021-09-30 | 7714 TEAKWOOD PLACE, Vancouver, BC V5S 4A5 | Gas Permit | Residential | Renovation - Dwelling Unit(s) only | Completed | Residential - Replace water heater with Navien Tankless water heater | NULL
BP-2021-05130 | 2022-02-17 | 2109 ALBERTA STREET, Vancouver, BC | Building Permit | Building Permit (BP) | Addition / Alteration | Issued | Field Review - Addition / Alteration - 2109 Alberta Interior alterations and to change the use from Artist Studio (F2) to food and beverage products manufacturer class B (coffee roaster) in the South east room only of the existing Artist Studio Building on this site. Tenant: Honest to Pete OK for field review per D. Langevin Energy Upgrade - E2 - Upgrade pipe risers to incorporate Heat Traps (per 7.4.6 of ASHRAE 90.1-2016) | 5000
PP-2021-02440 | 2021-07-22 | 234 W 3RD AVENUE, Vancouver, BC V5Y 1G1 | Plumbing Permit | Commercial | New | Issued | Commercial - 1 NEW BACKFLOW DEVICE TO BE ADDED (DCVA) dcva for plumbing. connection to the 1/2" main line. email from city engineering department has been uploaded | NULL
GP-2021-02411 | 2021-07-19 | 4540 QUEBEC STREET, Vancouver, BC V5V 3L9 | Gas Permit | Residential | New | Issued | Residential - MCD - 4540 QUEBEC ST - NORTH PORTION - (2ND & 3RD FL) Installation of 1 gas fireplace- venting and hook up only To alter, add to and convert this existing One-Family Dwelling Character Building to a three-storey Multiple Conversion Dwelling (Building 1) containing three dwelling units and, to construct a two-storey Infill One-Family Dwelling (Building 2) with an attached 2-car garage with a surface parking space at the rear of the site, having vehicular access from the lane. | NULL
GP-2021-02413 | 2021-07-19 | 4542 QUEBEC STREET, Vancouver, BC V5V 3L9 | Gas Permit | Residential | New | Issued | Residential - MCD - 4542 QUEBEC ST - NORTH PORTION - (1ST FL) installation of 1 gas permit - venting and hook up only To alter, add to and convert this existing One-Family Dwelling Character Building to a three-storey Multiple Conversion Dwelling (Building 1) containing three dwelling units and, to construct a two-storey Infill One-Family Dwelling (Building 2) with an attached 2-car garage with a surface parking space at the rear of the site, having vehicular access from the lane. | NULL
GP-2021-02414 | 2021-07-19 | 836 W 22ND AVENUE, Vancouver, BC V5Z 1Z9 | Gas Permit | Residential | New | Issued | Residential - 1FD - Installation of 1 gas fireplace - venting and hook up only To construct a 2 storey + basement one-family dwelling with a detached accessory building (garage), at the rear providing 3 parking spaces, having vehicular access from the lane. Note: This is a 2 storey building pursuant to the Zoning and development By-Law 1- Bar/Sink proposed 2- A/C unit proposed | NULL
SP-2021-01050 | 2021-07-19 | 1040 W GEORGIA STREET, Vancouver, BC V6E 4H1 | Sprinkler Permit | Commercial | New | Issued | Commercial - Levels 15, 16, and 17 - For sprinkler system alterations to the 2019 VBBL and NFPA 13, 2013 for the tenant improvements to provide interior alterations only to provide interior demolition to bring back to shell condition on the 12th - 17th floors of this existing commercial building. Scope of work: remove one section of existing interconnecting stairs and railing up to level 15 and infill of the existing floor/ceiling for that location. Remove all interior partition walls, doors and finishes on 14th, 15th and 16th floors and remove select partition walls, doors on the 17th floor and in #1750. Work also includes relocating demising walls on the 17th floor. - No work on Level 12 per the accepted BP drawings. - Work on Level 15 under related permit SP-2021-00773 (Copper Pipe Replacement / Return to Shell). This application does not include any of the following: • Warehouse storage arrangements, or mobile compact storage arrangements. • Changes to the sprinkler system supply piping (e.g. valves, mains, cross-mains, etc.). • Flexible sprinkler pipe. • Information Technology Equipment Rooms (e.g. IT Rooms, LAN Rooms, etc.). • New alternative solutions and/or modifications to existing alternative solutions. • Change in occupancy and/or hazard classification. Notes: 1. Reviewed during COVID-19 Pandemic. 2. One set of approved drawings and permit to be available for viewing at the jobsite. 3. Tenant space within the building is being returned to an empty space (e.g. no interior partitions, furnishings, etc.), will not be occupied, and will not be used for storage 4. Separate document(s) and application(s) are required for the tenant improvement. | NULL
EP-2021-07398 | 2021-10-05 | 250 W PENDER STREET, Vancouver, BC V6B 1S9 | Electrical Permit | Commercial | Renovation | Completed | Installation / Repair - Commercial - 2nd Floor Men's Washroom Renovation -lighting -branch/appliance circuits >BP: Washrooms - 2nd floor (#240) Interior alterations to provide improvements to the washrooms on the second floor of this School-College in this Heritage 'A' commercial building on this site. Scope of work: - Demo of toilets, partitions, vanities and ceiling grids - New layout to include 3 sinks, 1 accessible stall, 4 regular stalls, ceiling and wall finishes, lighting & plumbing fixtures, flooring. OK for Field Review per R.Rattray, February 12, 2021 Energy Upgrade: L2 - Lighting - Upgrade to incorporate Automatic Lighting Shutoff (per 9.4.1.1 of ASHRAE 90.1-2016) Schedule A & Schedule B Mechanical & Plumbing submitted per Bassam M. Yammine, 604-609-0500 Schedule B Electrical submitted per S. S. Dhaliwal, 604-609-0500 | 11000
GP-2021-03233 | 2021-10-01 | 4183 ST. GEORGE STREET, Vancouver, BC V5V 4A2 | Gas Permit | Residential | New | Issued | Residential - Gas piping of a house To construct a 2 storey + basement one-family dwelling with a secondary suite located in the basement with a detached accessory building (garage), at the rear providing 2 parking spaces, having vehicular access from the lane. Note: Garage is existing non-conforming and is being renovated. must meet VBBL 2019 requirements. 1- Covenant registered at the Land Title Office under CA8079348 2- No strata titling permitted 3- No proposed bar sink 4- No A/C unit proposed 5- Schedule B: SEYED A. PISHVAEI P.Eng 604-992-9481) Structural & Geotechnical & Architectural glass guardrails. 4- HPO: Residential Builder- Buildya Development Ltd | NULL
GP-2021-03234 | 2021-09-30 | 335 W 59TH AVENUE, Vancouver, BC V5X 1X3 | Gas Permit | Residential | Renovation - Dwelling Unit(s) only | Completed | Residential - Re/re gas range | NULL
EP-2021-07295 | 2021-10-01 | 2033 W 7TH AVENUE #110, Vancouver, BC V6J 1T3 | Electrical Permit | Commercial | Renovation | Completed | Installation / Repair - Commercial - SUITE #110 - Disconnect and remove illegal wiring. Replace light fixtures, receptacles, switches, covers. In To alter the interior of unit #110 in this existing multiple dwelling building to repair wiring and drywall, to repair/close small openings in a fire-separation wall, and to replace electrical fixtures (bathroom fan, hood fan, and baseboards). | 2000
PP-2021-03264 | 2021-10-01 | 2668 E 19TH AVENUE, Vancouver, BC | Plumbing Permit | Residential | New | Completed | Residential - Sump, sanitary and storm connection | NULL
EP-2021-07297 | 2021-10-01 | 2180 RENFREW STREET, Vancouver, BC V5M 3J5 | Electrical Permit | Residential | New | Completed | Installation / Repair - Residential - Alarm Installation | 1000
EP-2021-07298 | 2021-10-01 | 2120 CAMBIE STREET, Vancouver, BC V5Z 4N6 | Electrical Permit | Commercial | Addition | Completed | Installation / Repair - Commercial - Supply & install low voltage class II data cabling | 1800
GP-2021-03237 | 2021-10-01 | 7161 WEST BOULEVARD, Vancouver, BC V6P 5S1 | Gas Permit | Residential | Renovation | Completed | Residential - replacement of failed unit with a navien npe 240a with iflow | NULL
BP-2021-05133 | 2022-02-03 | 811 CARRALL STREET, Vancouver, BC | Building Permit | Building Permit (BP) | Temporary Building / Structure | Issued | High Density Housing / Commercial - Temporary Building / Structure - Building Permit for DP-2021-00504 To install/erect/set-up various tents and stages for theatrical performances, including numerous accessory structures (trucks, trailers, utilities, chain link fence, etc.) for a limited period of time, beginning on February 23, 2022, (construction) and expiring on June 17, 2022, (site restoration), with two (2) performances per day, six (6) days a week (Tuesday to Sunday) from 1:30 p.m. to 10:30 p.m., from March 23, 2022 to June 5, 2022, unless extended in writing by the Director of Planning. Including the Traffic Management Plan and Traffic Control Plan. Building Review Notes: - Reviewed under VBBL 2019 - Five Alternative Solutions: AL-2021-00206, AL-2021-00207, AL-2021-00208, AL-2021-00209 and AL-2022-00002. - Class 1 Cooking Operations (Grease-Laden Vapours) at Staff Kitchen and VIP Catering Tent. Commercial kitchen exhaust system to meet NFPA 96 (Type 1 hood) | 40000
GP-2021-03240 | 2021-10-01 | 2225 W 51ST AVENUE, Vancouver, BC V6P 1E7 | Gas Permit | Residential | Renovation | Completed | Residential - HWT re&re | NULL
EP-2021-05351 | 2021-07-16 | 2182 E 13TH AVENUE, Vancouver, BC V5N 2C4 | Electrical Permit | Residential | New | Issued | Temporary Power - Residential - To provide temporary power. | NULL
GP-2021-02417 | 2021-07-19 | 2941 W 29TH AVENUE, Vancouver, BC V6L 1Y3 | Gas Permit | Residential | Renovation - Dwelling Unit(s) only | Completed | Residential - Tankless Water Heater replacement | NULL
BP-2021-03759 | 2022-01-21 | 225 E 47TH AVENUE, Vancouver, BC V5W 2A8 | Building Permit | Building Permit (BP) | Salvage and Abatement | Issued | Low Density Housing - Salvage and Abatement - Salvage and Abatement Permit only and to be completed under the supervision of a Qualified Professional. This permit does not authorize demolition, deconstruction or construction work. QP: Peter Van Bakel - British Columbia Qualified Professionals 604-780-5683, pvb@bcqp.ca | 0
GP-2021-02420 | 2021-07-20 | 3848 W KING EDWARD AVENUE, Vancouver, BC V6S 1N1 | Gas Permit | Residential | Renovation | Completed | Residential - Install new combi-boiler | NULL
SP-2021-01052 | 2021-08-30 | 1505 W 2ND AVENUE, Vancouver, BC V6H 3Y4 | Sprinkler Permit | Commercial | Tenant Improvement | Completed | Commercial - Adding two heads due to a wall being added #401/402 - 1505 W 2ND Ave Interior alteration to relocate demising wall for existing general office tenants in this existing 6 storey commercial building. Scope of work: deconstruct interior walls. Construct interior walls to increase floor space in 401 and reduce floor space for 402 - if any digging/excavation then email: Kathleen Callow to find out the work description to put on as the Bldg group for the related BP shows "No Archaeology review required" in the SUMMARY TAB This application does not include any of the following: 1. Not more than 20 sprinklers (add, relocate, or remove), 2. hydraulic calculations, 3. change in occupancy and /or hazard classification, 4. warehouse storage arrangements, 5. mobile compact storage arrangements, 6. alternative solutions, 7. changes to the sprinkler system supply piping (e.g. valves, mains, cross-mains, branch-lines, etc.), or 8. flexible sprinkler pipe. | NULL
PP-2021-03270 | 2021-10-01 | 5370 CULLODEN STREET #3, Vancouver, BC V5W 3R6 | Plumbing Permit | Residential | New | Completed | Residential - Plumbing for new Lanway house To construct a 2 storey laneway house building with an open parking pad, providing 1 parking space, having vehicular access from the lane. Note: This is a 1 ½ storey building pursuant to the Zoning & Development By-law 1. No Strata Titling permitted 3. No A/C unit proposed 4. Schedule B: Shamsul Alam Shikder (604.255.3740) Structural & Geotechnical 5. HPO: Residential Builder- Mohinder Khaira | NULL
EP-2021-07300 | 2021-10-01 | 510 BURRARD STREET, Vancouver, BC V6C 3A8 | Electrical Permit | Commercial | NULL | Issued | Annual / Operating - Misc electrical repairs throughout Annual electrical maintenance. Mostly lighting testing and maintenance. Valid: October 1, 2021 to September 30, 2022 Expired EP-2020-07245 | NULL
PP-2021-03269 | 2021-10-01 | 5374 CULLODEN STREET #3, Vancouver, BC V5W 3R6 | Plumbing Permit | Residential | New | Completed | Residential - Plumbing for new Lanway house To construct a 2 storey laneway house building with an open parking pad, providing 1 parking space, having vehicular access from the lane. Note: This is a 1 ½ storey building pursuant to the Zoning & Development By-law Note: Bldg 1 (principal bldg) addressed #1 - 5374 Culloden St retained on site. 1. No A/C unit proposed 2. Schedule B: Shamsul Alam Shikder P.Eng (604-255-3740) Structural & Geotechnical 3. HPO: Residential Builder- Mohinder Khaira | NULL
GP-2021-03243 | 2021-10-01 | 2580 W 45TH AVENUE, Vancouver, BC V6N 3L1 | Gas Permit | Residential | Renovation | Completed | Residential - Basement **Amend 10/04/2021*** Incorrect address - Address should be 2580 West 45th, Vancouver, BC V6N3L1. Everything else is the same. | NULL
DB-2021-05139 | 2021-10-13 | 1909 W BROADWAY, Vancouver, BC V6J 1Z3 | Building Permit | Development and Building Permit (DB) | Addition / Alteration | Completed | Field Review - Addition / Alteration - #210-1909 W Broadway To change the use from General Office (Group D) to School - Arts or Self-Improvement (Group D) for new tenant in this existing commercial building on this site. Okay for field review per Lalitha J., July 12, 2021 No work proposed - ASHRAE is not required. Note: 1. Occupant Load < 30 persons 2. Building is sprinklered, DBI to determine if separate sprinkler permit is required. Sprinkler coverage existing as per DBI. Processed through CRC | 1000
EP-2021-05353 | 2021-07-21 | 1928 NELSON STREET, Vancouver, BC V6G 1N2 | Electrical Permit | Commercial | Renovation | Completed | Installation / Repair - Commercial - Replace Florecent lights in parking garage with led fixtures, this is a bc hydro rebate project. no new locations just direct replacement. We are only replacing existing T12 fixtures with led fixtures to get the garage lights working again. we have met the .25 LPD for the parking garage area | 12000
PP-2021-02441 | 2021-07-19 | 55 E CORDOVA STREET #407, Vancouver, BC V6A 0A5 | Plumbing Permit | Residential | Addition | Completed | Residential - Adding tub to bathroom #407 - 4th Floor Interior alterations to provide improvements to this existing live-work unit on the 4th floor (#407) of this existing mixed use building on this site. Scope of work: convert powder room to 3 piece bathroom. Extend walls in hot water tank closet. Add walls to close off master bedroom and add new walls/door to create 2nd bedroom. | NULL
DB-2021-03762 | 2022-02-14 | 3620 CAMBRIDGE STREET, Vancouver, BC V5K 1M6 | Building Permit | Development and Building Permit (DB) | Addition / Alteration | Issued | Low Density Housing - Addition / Alteration - Case File CF-2021-006240 - Exterior, interior alterations and addition (2nd floor - approx. 330 sq. ft.) to the rear of the existing 3 storey and cellar one family dwelling with attached garage providing 2 parking spaces having vehicular access from the rear lane, approved by BOV Appeal Z35897 on October 5, 2021. Scope of work includes: alterations to remove walls, plumbing, electrical, appliances, millwork and chimneys (east & west elevation); new walls, windows, roof for a two (2) bedroom addition on the 2nd floor and enclose area below for a 2 car garage on the 1st floor; new plumbing fixtures, millwork, appliances, flooring, paint and finishes for 1st floor bathroom and open concept kitchen on the 2nd floor. Structural - install new footings, slab, sheathing, beams, headers supporting 1st, 2nd and roof framing for addition, garage below and open-concept kitchen. Notes: ~ Electrical permit is required for the installation of the new heat pump (condenser unit) in front yard as shown on site plan. ~ Energy Upgrade: As per REUP ~ Schedule B Structural submitted by Shi, Li Qing, P. Eng. of Waybetter Design+ Consulting Ltd., Tel: 778 772-7508. ~ Roof deck over rear addition NOT APPROVED, railings and access to this area to be removed. ~ Related to Sewer and Water upgrade permit, SW-2021-01877 and Street Use permit, SU-2021-03143. ~ This is a two storey building pursuant to the Zoning and Development Bylaw. This permit has been issued under VBBL 2019. | 250000
PP-2021-03267 | 2021-10-01 | 336 E 45TH AVENUE #3, Vancouver, BC | Plumbing Permit | Residential | New | Issued | Residential - 2 sump out of the laneway house 1 sewer 1 storm >>Amend: Oct. 26th -2 Sump out side with pump sewer and storm -Engineering Assurance letter will be submitted with the District Inspector on the site” - See Application Documents tab for uploaded document | NULL
EP-2021-07302 | 2021-10-01 | 1234 PENDRELL STREET #302, Vancouver, BC V6E 1L6 | Electrical Permit | Residential | Renovation | Completed | Installation / Repair - Residential - SUITE #302 - Remove old CEB electrical panel and replace with new. Remove all Aluminum wire from the unit and replace with copper plus the Addition of potlights and several electrical outlets in the unit | 4000
EP-2021-07304 | 2021-10-01 | 2989 W 6TH AVENUE, Vancouver, BC V6K 1X4 | Electrical Permit | Residential | New | Issued | Installation / Repair - Residential - Security Alarm, TV,Net , Telephone, Vacuum , Intercom | 2800
GP-2021-03245 | 2021-10-01 | 4116 W 8TH AVENUE, Vancouver, BC V6R 1Z6 | Gas Permit | Residential | Renovation | Issued | Residential - Remove and Replace KitchenAid 30" Downdraft Dual Fuel Range | NULL
PP-2021-03272 | 2021-10-01 | 3876 W 19TH AVENUE, Vancouver, BC V6S 1C8 | Plumbing Permit | Residential | New | Issued | Residential - Install 2 outside sumps, no pump | NULL
PP-2021-03273 | 2021-10-01 | 3445 W 30TH AVENUE, Vancouver, BC V6S 1W3 | Plumbing Permit | Residential | New | Issued | Residential - Install 2 outside sumps, no pump | NULL
PP-2021-03274 | 2021-10-01 | 6775 RUPERT STREET, Vancouver, BC V5S 2Z4 | Plumbing Permit | Residential | New | Issued | Residential - Install 2 outside sumps, no pump To construct a 2 storey + basement one-family dwelling with a secondary suite located in the basement with a detached accessory building (garage), at the rear providing 2 parking spaces, having vehicular access from the lane. Note: This is a 2 storey building pursuant to the Zoning and Development By-Law 1- Covenant registered at the Land Title Office under CA8989433 2- No strata titling permitted 3- Bar sink proposed in the basement 4- A/C unit proposed in the rear yard 5- Schedule B: Edward C. Yip, P.Eng. (604-231-8929) Structural & Geotechnical 6- HPO: Residential Builder - LC Contracting Ltd. | NULL
EP-2021-07309 | 2021-10-19 | 7714 TEAKWOOD PLACE, Vancouver, BC V5S 4A5 | Electrical Permit | Residential | Addition | Completed | Installation / Repair - Residential - -Supply and install 8/3 teck cable from the panel, to the location of the AC Unit -Strap cable along the front of the house as per CEC -Supply and install 40A 240V Service disconnect -Supply and install new 40A GE breaker | 927
EP-2021-07307 | 2021-10-01 | 969 BURRARD STREET, Vancouver, BC V6Z 1Y1 | Electrical Permit | Commercial | New | Issued | Temporary Power - Commercial - To provide temporary power to this site. ************ AMEND: June 26th: -Renewal of: EP-2019-05001 -Doug Morley's FSR Number to: 22030 | NULL
BP-2021-05141 | 2021-11-02 | 1296 W 70TH AVENUE #302, Vancouver, BC V6P 2Y5 | Building Permit | Building Permit (BP) | Addition / Alteration | Completed | Field Review - Addition / Alteration - #302 Interior alterations only to repair water damage on the 3rd floor unit 302 of the existing multiple dwelling building on this site. work to include: repair water damage to the washroom entry area including removing and replacing damaged subfloor, drywall, framing. OK for field review per D.Langevin 10/01/2021 ******Notes: ~Schedule B - Structural - Frankie (SiJie) Xu 778.895.0848 ~ Structural Engineer will confirm onsite extent of repairs needed once work commences, which may require additional drawings and/or details as determined by DBI onsite. ~E2 Upgrade: E2 - HVAC - Install timers (up to 60 minute), or humidistat for washroom fan(s) | 5000
EP-2021-07317 | 2021-10-05 | 6698 LANARK STREET, Vancouver, BC V5P 2Z3 | Electrical Permit | Residential | Renovation | Completed | Installation / Repair - Residential - Kitchen area pot light. Fridge relocated kitchen counter plug relocated. Puck light Fire place top tv plug | 2500
PP-2021-03289 | 2021-12-22 | 701 W GEORGIA STREET, Vancouver, BC V7Y 1K8 | Plumbing Permit | Commercial | Tenant Improvement | Issued | Commercial - Tenant Improvement of new Apple Store 2 SETS OF DRAWINGS DROPPED OFF CRU #G060 - Levels 1, 2 and 3 Interior and Exterior alteration to provide First TI for a new retail unit consists of 3 storeys. Work includes exterior finish materials, non-structural partitions, ceilings, finishes, furniture, and related HVAC, electrical, and plumbing work. Structural frame and shell/core work are by Landlord under separate permit. | NULL
DB-2021-03764 | 2021-12-21 | 3592 OXFORD STREET, Vancouver, BC V5K 1P1 | Building Permit | Development and Building Permit (DB) | Addition / Alteration | Issued | Field Review - Addition / Alteration - Interior/exterior alterations to provide tenant improvements to the basement of this existing one family dwelling building. The scope of work includes to validate the rear entry area approximately 33.33 sf, upgrade the bathroom and laundry area. Ok for field review as per L King Note: The submitted site plan is for reference only. | 70000
EP-2021-05384 | 2021-07-20 | 3350 E 6TH AVENUE, Vancouver, BC V5M 1S9 | Electrical Permit | Residential | Renovation | Completed | Installation / Repair - Residential - Upgrade service from 100A to 200A | 2000
PP-2021-02442 | 2021-07-19 | 5802 BLENHEIM STREET, Vancouver, BC | Plumbing Permit | Commercial | Renovation | Completed | Commercial - Replacing the old toilets and sinks on Level 2 and Level 3 >>Interior alterations to renovate the washrooms in this existing junior school on this site. Ok for field review as per Jamie Zhang, Apr. 26/21 Scope of work includes combining and upgrading two adjacent washrooms on lower level, upgrade washrooms on two upper levels A separate Sprinkler Permit is required for work to the sprinkler system. Schedule A/Architectural Schedule B submitted by Simon Richards, Architect - 604.253.8800 Electrical Schedule B submitted by Bernard Legare - 604.696.8000 Mechanical Schedule B submitted by Van Minh Wayne Hua - 604.696.8000 Energy Upgrade Selected: LE2 - Lighting - Upgrade to incorporate Automatic Full OFF (per 9.4.1.1.(h) of ASHRAE 90.1-2016) >>>>>> Amend: July 29th -All the piping is inside the washrooms, no potential of any freezing -Replacing old copper piping to new pex pipe 120 feet = 36 M | NULL
PP-2021-02443 | 2021-07-19 | 1020 MAINLAND STREET, Vancouver, BC V6B 2T5 | Plumbing Permit | Commercial | Renovation | Completed | Commercial - Re and re only for 1 -3 compartment sink, 1 Hand sinks. Adding water supply for 1 ice maker and 1 fridge water line. >>To permit interior alterations for the new tenant of this existing unit (#30) in this existing commercial building on this site. Scope of work includes adding new partition walls to create a kitchen and front prep area, installing a grease interceptor and installing new lighting throughout. New Tenant: Sharetea Ok For Field review per A.Campbell - March.8.2021 Notes: - Energy Upgrade: E2 - Lighting - Upgrade to incorporate Scheduled Shutoff (per 9.4.1.1.(i) of ASHRAE 90.1-2016) - This building is sprinklered. Sprinkler Permit required per DBI. - Schedule B, Plumbing: Alex P. L. Lee, P. Eng, 604-324-8763 | NULL
PP-2021-02447 | 2021-07-19 | 1420 DOGWOOD AVENUE, Vancouver, BC V6P 1K1 | Plumbing Permit | Residential | Renovation | Completed | Residential - Move kitchen sink To permit exterior and interior alterations to the main floor only this existing One Family Dwelling on this inside with lane site. Scope to Include: remove load bearing walls/doors in dining area and increase the height of the existing opening to the dining room to create an open concept kitchen, replace rear window and patio doors with new Eclipse door system to access the deck, remove fireplace, relocate kitchen to east side and living room to the west, extend mudroom with new pocket door, cabinetry, appliances, lightin | NULL
SP-2021-01054 | 2021-07-22 | 2851 E 15TH AVENUE, Vancouver, BC V5M 2K4 | Sprinkler Permit | Residential | New | Issued | Residential - install 29 sprinkler heads for new construction >>To construct a two-storey two-family dwelling with one secondary suite ($704,000) located in the basement, with a detached accessory building (garage) and open parking pad at the rear providing 3 parking spaces, having vehicular access from the lane. Note: This is a 2 storey building pursuant to the Zoning and Development By-Law 1. Covenant registered at the Land Title Office under CA8631174 2. No strata titling of the secondary suite permitted 3. A/C units proposed in the rear yard 4. No bar sinks proposed 5. Schedule B: YATENDRA KUMAR SHARMA, P.Eng. (778-863-7076) Structural & Geotechnical 6. HPO: Residential Builder - Incircle Business Development Inc. Address Note: Addresses assigned per approved plans. Fire and Emergency street access to the back unit and secondary suite is from the east side. Street access must be provided and maintained at all times. The building addresses are to be posted and to be visible from the street in accordance with the Building By-law prior to final inspection. ******THIS PERMIT HAS BEEN ISSUED UNDER THE REQUIREMENTS OF VBBL #12511 (2019)****** | NULL
PP-2021-02450 | 2021-07-19 | 4047 W 18TH AVENUE, Vancouver, BC V6S 1B9 | Plumbing Permit | Residential | New | Completed | Residential - install irrigation system | NULL
EP-2021-05357 | 2021-07-19 | 7061 ADERA STREET, Vancouver, BC V6P 5C5 | Electrical Permit | Residential | New | Issued | Installation / Repair - Residential - lane way house with 2 car garage , wiring, install fixture, install appliance >To construct a 2 storey laneway house building ($224,560) with an attached garage and 1 open parking pad, providing a total of 3 parking spaces, having vehicular access from the 20' Lane. The entire building, INCLUDING THE ATTACHED GARAGE, to be sprinklered to NFPA 13R per 3.2.5.12.(3)(d) Note: This is a 1 ½ storey building pursuant to the Zoning & Development By-law. 1. Covenant not required with existing house 2. No Strata Titling permitted 3. No A/C Unit proposed 4. Schedule B: (George Beck) P.Eng (604.535.1507) Structural 5. Schedule B: (Paullus K.F. Young) P.Eng (604.841.7748) Geotechnical 6. HPO: Residential Builder- (MDL Construction Ltd.) NOTE: To achieve the required FSR. A floor space exclusion of 3% has been applied to this application as per section 11.24.18 of the district schedule, to accommodate improved building performance. Address Information: Principle Dwelling: #1-7061 Adera St Laneway home: #3-7061 Adera St. | 8800
EP-2021-07312 | 2021-10-04 | 1075 W GEORGIA STREET, Vancouver, BC V6E 3C9 | Electrical Permit | Commercial | Addition | Issued | Installation / Repair - Commercial - Extra low voltage security system – one card reader door add-on to a base building access system. Door is located on 16th floor (suite # 1625) | 1950
BP-2021-05144 | 2021-12-06 | 168 W 1ST AVENUE #453, Vancouver, BC V5Y 0H6 | Building Permit | Building Permit (BP) | Addition / Alteration | Issued | Field Review - Addition / Alteration - #453 Interior alterations only to improve the residential dwelling unit in this existing multiuse building on this site. work to include: remove drop in tub in ensuite washroom and replace with shower stall, drywall, tile work to suite. OK for field review per D.Langevin 10/01/2021 Energy Upgrade: E2 - SWH - Install low flow shower heads in all showers Note to applicant: The services of a structural engineer may be required, based upon site inspection by the District Building Inspector. A Sprinkler permit may be required, as determined by the District Building Inspector. | 13250
EP-2021-07313 | 2021-10-04 | 3081 W 15TH AVENUE, Vancouver, BC V6K 3A5 | Electrical Permit | Residential | New | Completed | Installation / Repair - Residential - Security Alarm system instalation | 2500
EP-2021-07316 | 2021-10-04 | 4002 W 31ST AVENUE, Vancouver, BC V6S 1Y6 | Electrical Permit | Residential | New | Completed | Installation / Repair - Residential - Security Alarm system installation | 2500
PP-2021-03280 | 2021-10-04 | 8190 FRASER STREET, Vancouver, BC V1V 1V1 | Plumbing Permit | Commercial | Tenant Improvement | Completed | Commercial - #7 - 8190 Fraser - Ground Floor New Plumbing fixture for washroom, rough-in was done by landlord Interior alterations to this first TI Retail Store in this existing mixed use building on this site. Scope of work: Construct interior walls. Construct accessible washroom. Install millwork, shelving and coolers. | NULL
DB-2021-05148 | 2022-02-04 | 5580 STAMFORD STREET #3, Vancouver, BC V5R 4K5 | Building Permit | Development and Building Permit (DB) | New Building | Issued | Low Density Housing - New Building - To construct a 2 storey laneway house building ($216,500) with an open parking pad providing 1 parking space over gravel, having vehicular access from the 20' Lane. Note: This is a 1 ½ storey building pursuant to the Zoning & Development By-law. 1. No Strata Titling permitted 2. No A/C Unit proposed 3. Schedule B: (Antony Wang) P.Eng (604.618.6236) Structural & Geotechnical 5. BC Housing (Van Phong Hoang) NOTE: To achieve the required FSR. A floor space exclusion of 3% has been applied to this application as per section 11.24.18 of the district schedule, to accommodate improved building performance. BUILDING 2 #3-5580 Stamford St - Laneway House (1.5 storey) Address number assigned as per approved plans for Fire and Emergency response. The address number is to be posted and to the building and to be visible from the street in accordance with the Building By-law prior to final inspection. Note: As a result of the addition of a laneway house, the main house / principal dwelling will be assigned a suite number and the site will be as follows: #1-5580 Stamford St - Principal Dwelling retained on site. "Combustible projections or roof soffits on an exposing building face shall not project to less than .45m from the property line and shall be in compliance with VBBL 2019 9.10.15.5.(9)" The entire building, INCLUDING THE ATTACHED GARAGE (if applicable), to be sprinklered to NFPA 13D. ******THIS PERMIT HAS BEEN ISSUED UNDER THE REQUIREMENTS OF VBBL 2019 ****** | 216500
DB-2021-05149 | 2021-12-03 | 7017 STIRLING STREET, Vancouver, BC | Building Permit | Development and Building Permit (DB) | New Building | Issued | Low Density Housing - New Building - To construct a 2 storey laneway house building ($238,000) with an open parking pad providing 1 parking space over gravel, having vehicular access from the 20' Lane. Note: This is a 1 ½ storey building pursuant to the Zoning & Development By-law. 1. No Strata Titling permitted 2. No A/C Unit proposed 3. Schedule B: (Zhanchao Zhao) P.Eng (604.526.1305) Structural & Geotechnical 4. BC Housing (AR Event Solution Inc. ) BUILDING 2 7017 Stirling St - Laneway House (1.5 storey) Address number assigned as per approved plans for Fire and Emergency response. The address number is to be posted and to the building and to be visible from the street in accordance with the Building By-law prior to final inspection. NOTE: To achieve the required FSR. A floor space exclusion of 3% has been applied to this application as per section 11.24.18 of the district schedule, to accommodate improved building performance. "Combustible projections or roof soffits on an exposing building face shall not project to less than .45m from the property line and shall be in compliance with VBBL 2019 9.10.15.5.(9)" The entire building, to be sprinklered to NFPA 13D. ******THIS PERMIT HAS BEEN ISSUED UNDER THE REQUIREMENTS OF VBBL 2019 ****** *EXISTING HOUSE* Note: Bldg 1 (principal bldg) addressed 2293 E 55th Ave retained on site. | 238000
EP-2021-07320 | 2021-10-14 | 4095 QUESNEL DRIVE, Vancouver, BC V6L 2X4 | Electrical Permit | Residential | Renovation - Dwelling Unit(s) only | Issued | Installation / Repair - Residential - 1FD+SS - #1 & #2 SEE: EP-2020-08532 (OLD CONTRACTOR) **I am taking this project over from another Electrical Contractor. I am not sure how this process works in reference to permitting. They have completed the basement suite. I am taking over the main floor as well as the upstairs. Installation of new sub panel feed to service the main portion of the house. New lighting circuits, new arc fault protected plug circuits. Client is unsure if they want to include the kitchen in the renovation. At minimum we will move the existing circuits to the new panel location. Necessary smoke/carbon locations as well as suite interconnected photo electric smokes.** Exterior and interior alterations to add a secondary suite in the basement of this existing two storey plus basement one family dwelling on this corner with lane site. Work to include the removal the interconnection, replace existing suite entrance doors and new windows (larger) on the east elevation facing Quesnel St. AMEND: MAR 14/2022 Need to re and re the main 200 amp panel due to safety hazard. There will be no effect to the service. The only work being done is removing the existing panel and breakers and replacing with new. | 10000
GP-2021-03251 | 2021-10-04 | 1703 W 36TH AVENUE, Vancouver, BC V6M 1K1 | Gas Permit | Residential | New | Issued | Residential - New Build Home TAKING OVER GP-2021-00215 To construct a 2 storey one-family dwelling + Cellar with 1 open parking over gravel, providing 1 parking space, having vehicular access from the 20' Lane. 1. Covenant registered at the Land Title Office under CA7881585 2. No Strata Titling permitted 3. A/C Unit proposed at rear yard 4. Schedule A: Randy Bens, Architect (604.540.5102) Coordinating registered professional 4. Schedule B: Randy Bens, Architect (604.540.5102) Architectural 4. Schedule B: Dave Kurniawan P.Eng (604.484.2859) Structural 5. Schedule B: Karim Karimzadegan P.Eng (604.990.0546) Geotechnical 6. BC Housing: Kliewer Bros Construction Ltd | NULL
GP-2021-03252 | 2021-10-04 | 5157 MARGUERITE STREET, Vancouver, BC V6M 3K2 | Gas Permit | Residential | New | Issued | Residential - Lane way House TAKING OVER gp-2021-00216 To construct a 1 storey laneway house building with 1 open parking pad, having vehicular access from the lane. Note: This is a 1 ½ storey building pursuant to the Zoning & Development By-law 1. Covenant registered at the Land Title Office under CA7881585 2. No Strata Titling permitted 3. No A/C unit located 4. Schedule A: Randy Bens, Architect (604.540.5102) Coordinating registered professional 5. Schedule B: Randy Bens, Architect (604.540.5102) Architectural 5. Schedule B: Dave Kurniawan P.Eng (604.484.2859) Structural 6. Schedule B: Karim Karimzadegan P.Eng (604.990.0546) Geotechnical 7. BC Housing: Kliewer Bros Construction Ltd | NULL
EP-2021-07322 | 2021-10-04 | 1927 W 37TH AVENUE, Vancouver, BC V6M 1N5 | Electrical Permit | Residential | New | Issued | Installation / Repair - Residential - Rough-In and Completion of Low Voltage Wiring including Alarm, tel/data/cable | 1000
PP-2021-03284 | 2021-10-04 | 1817 E 13TH AVENUE #3, Vancouver, BC V5N 2B9 | Plumbing Permit | Residential | New | Issued | Residential - Plumbing To construct a 2 storey laneway house building with an open parking pad, providing 1 parking space, having vehicular access from the lane. 1. No Strata Titling permitted 2. No A/C unit proposed 3. Schedule B: A.D. Prahalad P.Eng (604.831.1431) Structural & Geotechnical 4. HPO: Residential Builder- Norfiled Development Ltd 5. Covenant registered at the Land Title Office under CA8796031 | NULL
PP-2021-02451 | 2021-08-05 | 4022 W 14TH AVENUE, Vancouver, BC V6R 2X4 | Plumbing Permit | Residential | New | Issued | Residential - plumbing work at new build laneway house >>To construct a 2 storey laneway house building with an attached garage providing 2 parking space + 1 on grade parking space, having vehicular access from the lane. Note: This is a 1 1/2 storey building pursuant to the Zoning & Development By-law 1.Covenant to be registered prior to final inspection 2.No Strata Titling permitted 3. B1/B2. Zhi Yi You P.Eng (778.302.2155) Structural & Geotechnical 4. HPO: Sky and Star Enterprise Inc Main House permit under DB-2017-01971 ******THIS PERMIT HAS BEEN ISSUED UNDER THE REQUIREMENTS OF VBBL 2014 AND THE GREEN HOMES PROGRAM****** "Combustible projections or roof soffits on an exposing building face shall not project to less than .45m from the property line and shall be in compliance with VBBL 2014 9.10.15.5.(9)" The entire building, INCLUDING THE ATTACHED GARAGE, to be sprinklered to NFPA 13D. | NULL
GP-2021-02423 | 2021-07-20 | 3870 W 26TH AVENUE #3, Vancouver, BC V6S 1P4 | Gas Permit | Residential | New | Issued | Residential - LWH - #3 - gas work at new build laneway house To construct a 1 storey laneway house building with an attached garage and 1 open parking pad, providing a total of 2 parking spaces, having vehicular access from the 20' Lane. The entire building, INCLUDING THE ATTACHED GARAGE (if applicable), to be sprinklered to NFPA 13R. 1. Covenant registered at the Land Title Office under CA6887152 2. No Strata Titling permitted 4. No A/C Unit proposed | NULL
EP-2021-05360 | 2021-07-19 | 1558 W 6TH AVENUE, Vancouver, BC V6J 1R2 | Electrical Permit | Commercial | Renovation | Issued | Installation / Repair - Commercial - supply, install guards for FC stats.........install, wire stats for FCs. interlock w/ COND-1 included......install, wire controls for SF -1 / edh-1 | 342
GP-2021-02424 | 2021-07-19 | 875 W 47TH AVENUE, Vancouver, BC V5Z 2R7 | Gas Permit | Residential | Tenant Improvement | Completed | Residential - installing furnace & water heater | NULL
EP-2021-05361 | 2021-07-19 | 2528 CORNWALL AVENUE, Vancouver, BC V6K 1C2 | Electrical Permit | Residential | Renovation - Dwelling Unit(s) only | Completed | Installation / Repair - Residential - Sign off on electrical work done by others **Amendment Oct 20, 2021** I need to amend job value to reflect actual install done by others, and a work without permit double permit fee will apply. therefor estimated value at $2500.00 x2 (penalty) total estimated Value $5000.00 >Interior alterations to provide improvements to remove the non-bearing walls in the kitchen in this dwelling unit 2528 Cornwall Avenue in this existing multiple conversion dwelling on this site. OK for field review as per Jamie Zhang, Jul.03/19 Scope of work: - remove two non-load bearing wall - install new flooring, lighting, paint and kitchen island Energy Checklist Selected: L2 - Lighting - Install lighting dimmer, timers, and/or motion detectors on interior lights Note: Building not sprinklered. | 2500
PP-2021-03285 | 2021-10-04 | 1348 BARCLAY STREET, Vancouver, BC V6E 1H7 | Plumbing Permit | Commercial | Renovation - Dwelling Unit(s) only | Completed | Commercial - #406 - 4th Floor Will be replacing the bathtub and and shower diverter valve. Will also be replacing the toilet, lavatory sink and faucet, the kitchen sink and faucet and will be installing a new dishwasher. The location of the fixtures being replaced will not change from original location. Interior alterations to provide improvements in unit #406 to do bathroom and kitchen renovation in this existing multiple dwelling building on this site. | NULL
EP-2021-07323 | 2021-10-04 | 616 E CORDOVA STREET, Vancouver, BC | Electrical Permit | Commercial | New | Completed | Installation / Repair - Commercial - Installing Heat trace cables to domestic cold water & Heat Pump lines in Parkade and roof top >BP: To develop a new 7 storey mixed-use building containing Social Service Centre at Levels 1-2, Child Day Care Facility at Level 7, and 63 units of Social Housing at Levels 2-7, all over one level of underground parking providing 21 parking spaces having vehicular access from the lane under the SHORT Program. Class-1 Cooking operation. Stage #1 - Excavation, shoring, and structural work up to grade - issued 2019-05-13 Stage # 2 - Full Construction (excluding kitchen)- issued 2019-05-27 Stage # 3 - Full construction with Kitchen and daycare revision - issued 2019-09-13 | 17000
EP-2021-07324 | 2021-10-04 | 8311 FRENCH STREET, Vancouver, BC V6P 4W3 | Electrical Permit | Commercial | New | Issued | Temporary Power - Commercial - To provide temporary power. | NULL
EP-2021-07325 | 2021-10-04 | 5605 LANARK STREET, Vancouver, BC V5P 2Y2 | Electrical Permit | Residential | New | Issued | Temporary Power - Residential - To provide temporary power. | NULL
SP-2021-01438 | 2022-01-07 | 7061 CYPRESS STREET, Vancouver, BC V6P 5M2 | Sprinkler Permit | Commercial | Addition | Issued | Commercial - To install sprinkler to NFPA 13R 2013 in the newly converted multi-family dwelling (Main house- Building 1) containing 4 dwelling units and a single car parking garage having vehicle access from Cypress St. Related to SP-2021-01505 | NULL
PP-2021-03288 | 2021-10-04 | 896 E KING EDWARD AVENUE, Vancouver, BC V5V 2E4 | Plumbing Permit | Residential | New | Issued | Residential - Installation of one outside sump no pump | NULL
PP-2021-03291 | 2021-10-13 | 735 PRIOR STREET, Vancouver, BC V6A 2G8 | Plumbing Permit | Residential | New | Issued | Residential - Plumbing work to be done in the infil To construct a new 3 storey infill one family dwelling building with an attached garage at 735 Prior Street, having vehicular access from the lane on this site. | NULL
PP-2021-03292 | 2021-10-04 | 2148 W 8TH AVENUE, Vancouver, BC V6K 2A4 | Plumbing Permit | Residential | Renovation | Completed | Residential - Remove old and replace with new plumbing fixtures. 2148 W 8th Ave - main floor Interior alterations to provide improvements to this existing dwelling unit on the main floor of this existing multiples dwelling (townhouse) building on this site. Scope of work: replace damaged drywall and sub floor from leaking dishwasher, update kitchen, convert main floor bathtub to walk in shower, update finishes, convert master bathroom tub/shower combo to tub only and update vanity, toilet, flooring, finishes, and electrical and plumbing work. | NULL
EP-2021-07328 | 2021-10-04 | 1973 PANDORA STREET, Vancouver, BC | Electrical Permit | Commercial | Renovation | Completed | Installation / Repair - Commercial - Electrical provisions for installation of mixed packaging line | 25000
EP-2021-07331 | 2021-10-04 | 5056 EARLES STREET, Vancouver, BC V5R 3R9 | Electrical Permit | Residential | Renovation - Dwelling Unit(s) only | Issued | Installation / Repair - Residential - Electrical By-law requirements as per letter-Special inspection No.IA411773. | 3800
EP-2021-07329 | 2021-10-04 | 2680 W 4TH AVENUE, Vancouver, BC V6K 4S3 | Electrical Permit | Commercial | NULL | Issued | Annual / Operating - Minor electrical installation, repair and maintenance Valid: October 14, 2021 to October 13, 2022 Expired EP-2020-07586 | NULL
PP-2021-03293 | 2021-10-06 | 101 E WATERFRONT ROAD, Vancouver, BC V1V 1V1 | Plumbing Permit | Commercial | Addition | Issued | Commercial - installation of (1) backflow preventer | NULL
EP-2021-05362 | 2021-07-19 | 1710 W 13TH AVENUE #304, Vancouver, BC V6J 2H1 | Electrical Permit | Commercial | Renovation - Dwelling Unit(s) only | Completed | Installation / Repair - Commercial - Update electrical panel, rewire kitchen appliances and counter receptacles. | 4000
PP-2021-02453 | 2021-07-20 | 1602 W 62ND AVENUE, Vancouver, BC V6P 2G2 | Plumbing Permit | Residential | New | Issued | Residential - drainage, waterlines and tubs/showers >>To construct a 2 storey + basement one-family dwelling with a secondary suite ($1,110,475.00) located in the basement with a detached LWH garage and a surface parking stall, at the rear providing 2 parking spaces, having vehicular access from the lane. Note: This is a 2 storey building pursuant to the Zoning and Development By-Law 1- Covenant to be registered at the Land Title Office prior to sheathing inspection. 2- No strata titling permitted 3- Bar sink proposed (Basement Rec Room) 4- A/C unit proposed (South Rear Yard) 5- Schedule B: Md. Shahidul Alam P.Eng (604.653.7475) Structural & Geotechnical 4- HPO: Residential Builder - LaMai Homes Ltd. 353899 Address Note: Addresses have been assigned per the approved plans, access to the secondary suite is from the East side (via Adera St.). This access must be provided & maintained at all times and the building addresses posted to be visible from the street in accordance with the Building By-law. ******THIS PERMIT HAS BEEN ISSUED UNDER THE REQUIREMENTS OF VBBL #12511 (2019)****** | NULL
EP-2021-05365 | 2021-07-26 | 6965 DAWSON STREET, Vancouver, BC V5S 2W4 | Electrical Permit | Residential | Addition | Completed | Installation / Repair - Residential - 1.service upgrade from 100 amp to 200 amp. install new 200 amp panel at the garage. Re-pull the 200 amp wires into the service mask. install new ground plate outside the garage. use the old 100 amp panel as a sub-panel.. 2. install a 40 amp DP breaker for the EV charger 3. install a 30 amp DP breaker for the AC system | 4500
EP-2021-05363 | 2021-07-19 | 6990 FRASER STREET, Vancouver, BC V5X 3V2 | Electrical Permit | Commercial | Addition | Completed | Installation / Repair - Commercial - Wiring 6 plugs | 1000
EP-2021-07332 | 2021-12-22 | 3455 E HASTINGS STREET, Vancouver, BC V5K 2A5 | Electrical Permit | Commercial | New | Issued | Interim - Commercial - Scope of work: slab, underground, raceways, grounding, branch circuits. Service connection to BC Hydro is not permitted under this permit. BP: To construct a 7-storey (Z&D 6-storey) mixed use (Passive House) building consisting 1st storey and 2nd storey - Retail use (shell only) and parking garage with oversized mezzanine for storage, 2nd to 7th storeys - 48 rental dwelling units under the Section Market Rental (Rental 100) Policy, all over one level of underground parking having vehicular access from the lane. All tenanted spaces require separate tenant improvement permits. Related to AL-2021-00096 to permit 7-storey building with wood frame construction. This permit has been reviewed under the 2019 Vancouver Building By-law (#12511). Reviewed during the 2020 pandemic crisis. STAGED CONSTRUCTION Stage 1 - Excavation & Shoring - Issued July 5 2021 Re-issued stage 1 on Aug 24: Previously issued superseded Excavation and Shoring dwgs. This revision corrects that. Date of most recent dwgs is June 15, 2021. RM Stage 2 - Full Structure - In review | NULL
PP-2021-03294 | 2021-10-05 | 2051 HARRISON DRIVE #3, Vancouver, BC V5P 2P7 | Plumbing Permit | Residential | New | Completed | Residential - New laneway home To construct a 2 storey laneway house building with an attached garage and 1 open parking pad, providing a total of 2 parking spaces, having vehicular access from the 20' Lane. Note: This is a 1 ½ storey building pursuant to the Zoning & Development By-law. Note: Bldg 1 (principal bldg) addressed #1-2051 Harrison Dr. retained on site. 1. No A/C unit proposed 2. Schedule B: Jason Hui P.Eng (778.319.3403) Structural & Geotechnical 3. HPO: Residential Builder- Puzzle Developments Ltd. | NULL
GP-2021-03253 | 2021-10-04 | 27 E 60TH AVENUE, Vancouver, BC V5X 1Z5 | Gas Permit | Residential | Tenant Improvement | Completed | Residential - Furnace Replacement | NULL
BP-2021-05157 | 2021-11-04 | 565 HOWE STREET, Vancouver, BC V6C 2C2 | Building Permit | Building Permit (BP) | Addition / Alteration | Issued | Field Review - Addition / Alteration - Exterior alterations to provide improvements for this existing retail tenant in this existing commercial building on this site. Sign permit required for new storefront sign. OK from POD Oliver - September 29, 2021 OK for filed review Rosa Astorino - October 4, 2021 | 36000
BP-2021-03767 | 2021-10-15 | 3049 E 26TH AVENUE, Vancouver, BC V5R 1L5 | Building Permit | Building Permit (BP) | Salvage and Abatement | Issued | Low Density Housing - Salvage and Abatement - Salvage and abatement permit only for DB-2021-03765 and to be completed under the supervision of a registered professional. This permit does not authorize demolition, deconstruction or construction work. QP: Ramin Hamidnejad- Kinetic OHS Services Ltd- (604)-988-0099 | 0
EP-2021-05366 | 2021-07-19 | 2915 WILLOW STREET, Vancouver, BC V5Z 3P2 | Electrical Permit | Residential | Renovation | Completed | Installation / Repair - Residential - Small Kitchen Renovation -Adding Pot Lights in Kitchen, Demo work to delete Kitchen Wall. Add new Island Counter Receptacles. Re-Locate Power for Fridge and Oven. Move Dining Chandelier box. Move Switches and Receptacle in Wall thats getting deleted. Add Under Cabinet Lighting. >>2915 Willow St Interior alterations to provide improvements to unit 2915 Willow St of this existing two family dwelling building on this site. Scope of work to remove kitchen walls, renovate kitchen, and work related to plumbing and electrical. OK for Field Review per W.Wong, November 5, 2020 Schedule B (Structural) - Jason Hui, P. Eng, 778-319-3403 Notes: 1. REUP not required; less than $20,000 threshold 2. Sprinkler Permit NOT required. | 2948
EP-2021-05367 | 2021-07-19 | 91 E 40TH AVENUE, Vancouver, BC V5W 1L3 | Electrical Permit | Residential | New | Issued | Installation / Repair - Residential - Low voltage including Security Alarm, CCTV, Structured Wiring, Media Distribution, lighting control and vacuum | 23000
GP-2021-02426 | 2021-07-19 | 980 E 61ST AVENUE, Vancouver, BC V5X 2C3 | Gas Permit | Residential | Renovation | Completed | Residential - Furnace re&re | NULL
PP-2021-02454 | 2021-07-20 | 4900 CARTIER STREET #413, Vancouver, BC V6M 4H2 | Plumbing Permit | Residential | Renovation | Completed | Residential - Install new tub new shower new kitchen sink with dishwasher #413 Interior alterations to provide improvements in unit #413 to do bathroom and kitchen renovation in this existing multiple dwelling building on this site. Scope of work: - enlarging guest bathroom - reconfiguration of W.I.C. - reroute plumbing - new electric fireplace | NULL
BP-2021-05159 | 2022-01-14 | 4808 TRAFALGAR STREET, Vancouver, BC V6L 2M9 | Building Permit | Building Permit (BP) | Demolition / Deconstruction | Completed | Low Density Housing - Demolition / Deconstruction - To demolish the existing one family dwelling building ($15,000) on this site by means of deconstruction. This permit is subject to the Green Demolition Bylaw (11023) Note: Pre-1950 recycling requirement: 75% of non-hazardous construction waste | 15000
BP-2021-05160 | 2021-10-07 | 4808 TRAFALGAR STREET, Vancouver, BC V6L 2M9 | Building Permit | Building Permit (BP) | Salvage and Abatement | Completed | Low Density Housing - Salvage and Abatement - SALVAGE AND ABATEMENT PERMIT Salvage and Abatement Permit only for Building permit: DB-2021-03439 and to be completed under the supervision of a registered professional. This permit does not authorize demolition, deconstruction or construction work. QP: Sure Hazmat (John Shaw) Demolition permit: BP-2021-05159 | 0
GP-2021-03257 | 2021-10-05 | 3428 EUCLID AVENUE, Vancouver, BC V5R 5G4 | Gas Permit | Residential | New | Issued | Residential - Venting & Hookup Only Alteration to include adding secondary suite convert carport to garage. | NULL
BP-2021-05161 | 2021-10-15 | 750 W BROADWAY, Vancouver, BC V5Z 1H1 | Building Permit | Building Permit (BP) | Addition / Alteration | Completed | Field Review - Addition / Alteration - #705 Interior alterations to provide improvements for the new office tenant in this existing commercial building on this site. work to include: demolish existing partitions and install new partitions, new electrical, plumbing, lighting & sprinklers to suite new layout. OK for field review per D.Langevin 10/04/2021 Notes: - Building Sprinklered. Sprinkler Permit Required per DBI. - DBI to determine on site if structural and schedule B is required - Energy Upgrade: E2 - Lighting - Upgrade to incorporate Automatic Partial OFF (per 9.4.1.1.(g) of ASHRAE 90.1-2016) | 60000
PP-2021-03297 | 2021-10-05 | 4632 BELLEVUE DRIVE, Vancouver, BC V6R 1E6 | Plumbing Permit | Residential | New | Issued | Residential - Install 36" gravity storm sump To construct a 2 storey + cellar one-family dwelling with an on grade parking space in the rear, having vehicular access from the lane. Note: This is a 2 storey building pursuant to the Zoning and Development By-Law 1- Rev #2: A/C unit proposed and heat pump 2- No bar sink proposed in cellar 3- Structural schedule B: Clinton Yiu (604.255.7670) 4- Geo technical schedule B: P.K.L Fong, P.Eng (604.837.3205) 5- Schedule D-1: Pierre-Michel Busque (604-277-7787) 6- Schedule A: Frits De Vries(604-736-7820) 7- Architectural Schedule B: Frits De Vries( 604-736-7820) 8- HPO: MP Construction Ltd. | NULL
BP-2021-05162 | 2021-11-03 | 777 HORNBY STREET, Vancouver, BC V6Z 1S4 | Building Permit | Building Permit (BP) | Addition / Alteration | Completed | Field Review - Addition / Alteration - #1460- 14th Floor Interior alterations to this existing office (#1460) on the 14th floor of this existing commercial building on this site. E2 Lighting 1) upgrade to Local Control (per9.4.1.1 (a) of ASHRAE 90.1.2016 Automatic lighting shutoff | 45000
BP-2021-05163 | 2021-11-01 | 1140 W PENDER STREET, Vancouver, BC V6E 4G1 | Building Permit | Building Permit (BP) | Addition / Alteration | Completed | Field Review - Addition / Alteration - #890 Interior alterations to provide tenant improvements for the new office tenant in the existing office space at #890 on the 8th floor of the commercial building on this site. Work to include: partition removal and construction, lighting, power, plumbing to suite new layout. Tenant: CrescentView Investments Ltd. OK for field review per D.Langevin 10/04/2021 Notes: A separate Sprinkler Permit is required for proposed work to the sprinkler system. District Building Inspector also to determine if a Schedule B is required for removal of the walls. Energy Upgrade Selected: - E2 - Lighting - Upgrade to incorporate Automatic FULL OFF (per 9.4.1.1.(h) of ASHRAE 90.1-2016 Energy checklist is currently no longer required with your Building Permit (BP) application. Some supporting documents are still required at BP stage, specifically Envelope and HVAC, if applicable. Service Water Heating and Lighting supporting documents, if applicable, must be submitted with your related trades permits (e.g. electrical and plumbing). All energy upgrades will be checked during inspections stage. It is the applicant’s responsibility to identify and note all required upgrades including energy upgrades on their BP drawings at BP stage. | 68000
EP-2021-07337 | 2021-10-04 | 1549 E 64TH AVENUE, Vancouver, BC V5P 2M4 | Electrical Permit | Residential | New | Issued | Installation / Repair - Residential - New wiring and finishing To construct a 2 storey one-family dwelling with a secondary suite located in the Basement/Cellar with an open parking pad, and 1 parking space with attached garage, providing 1 parking space, having vehicular access from the 20' Lane. The entire building, INCLUDING THE ATTACHED GARAGE (if applicable), to be sprinklered to NFPA 13D. Note: Parking for this site is under LWH DB-2020-03007 1. Covenant registered at the Land Title Office under CA8547583 2. No Strata Titling permitted 3. A/C proposed – Exterior component located in Rear Yard, Interior component located on Second Floor. 4. Bar sink located in Basement 5. Schedule B: (Jason Hui) P.Eng (778.319.3403) Structural and Geotechnical 6. HPO: Residential Builder- ( Jaspreet Gill) | 18000
BP-2021-05164 | 2022-01-21 | 2475 EDGAR CRESCENT, Vancouver, BC V6L 2G5 | Building Permit | Building Permit (BP) | Demolition / Deconstruction | Completed | Enquiry Centre - Demolition / Deconstruction - To demolish this existing one family dwelling as per subdivision order dated July 5th, 2021 from the City of Vancouver. SD-2021-00009 Built in 1955 (no recycling req) RS-1 Not Heritage. has not been used for rental | 15000
EP-2021-07338 | 2021-10-04 | 1549 E 64TH AVENUE #3, Vancouver, BC V5P 2M4 | Electrical Permit | Residential | New | Issued | Installation / Repair - Residential - New construction To construct a 2 storey laneway house building with an attached garage and 1 open parking pad, providing a total of 2 parking spaces, having vehicular access from the 20' Lane. The entire building, INCLUDING THE ATTACHED GARAGE (if applicable), to be sprinklered to NFPA 13R. Note: This is a 1 ½ storey building pursuant to the Zoning & Development By-law. 1. Covenant registered at the Land Title Office under CA8547583 2. No Strata Titling permitted 3. No A/C Unit proposed 4. Schedule B: (Jason Hui) P.Eng (778.319.3403) Structural and Geotechnical 5. HPO: Residential Builder- (Jaspreet Gill) | 8000
GP-2021-03258 | 2021-10-05 | 3446 DUNDAS STREET, Vancouver, BC V5K 1R8 | Gas Permit | Residential | Addition | Completed | Residential - Gas fireplace installation | NULL
GP-2021-03262 | 2021-10-04 | 7206 STIRLING STREET, Vancouver, BC V5P 4H5 | Gas Permit | Residential | Tenant Improvement | Completed | Residential - Remove old furnace and hot water tank and install new ones | NULL
BP-2021-05170 | 2021-10-28 | 510 BURRARD STREET, Vancouver, BC V6C 3A8 | Building Permit | Building Permit (BP) | Addition / Alteration | Issued | Field Review - Addition / Alteration - #1400 - 14th floor (full floor) Interior demolition of non load-bearing partition walls on the 14th floor (#1400) to create a "shell" office space. (Now Office See Rev. #1) Scope of work: remove all partition walls, doors, suspended ceiling, finishes, fixtures, millwork and electrical work. TENANT: Chard Development REVISION #1: to change the scope of work to include tenant improvements for a new office tenant. Alterations include construction of new partition walls, sidelights/doors, new staff kitchen, finishes, lighting, T-Bar ceilings, HVAC, electrical, mechanical, plumbing and sprinkler work. Also increase project value from $45,000.00 to $612,000.00. Revision #1 paid and issued on January 4, 2022 mlh Letters of Assurance submitted by: Schedule A, and Architectural Schedule B, Hugh Cochlin, Architect AIBC, ph: 604-879-0118 Mechanical and Plumbing Schedule B, Eric Cresswell, P.Eng., ph: 604-684-5995 Electrical Schedule B, Roger Dupuis, P.Eng., LEED AP, ph: 604-569-6500 Building Sprinklered - Separate sprinkler permit required for proposed sprinkler work. BOMA BESt building Energy checklist is currently no longer required with your Building Permit (BP) application. Some supporting documents are still required at BP stage, specifically Envelope and HVAC, if applicable. Service Water Heating and Lighting supporting documents, if applicable, must be submitted with your related trades permits (e.g. electrical and plumbing). All energy upgrades will be checked during inspections stage. It is the applicant's responsibility to identify and note all required upgrades including energy upgrades on their BP drawings. | 612000
EP-2021-05368 | 2021-07-19 | 4585 PRINCE ALBERT STREET, Vancouver, BC V5V 4K3 | Electrical Permit | Residential | Renovation | Completed | Installation / Repair - Residential - Alarm/Tel/TV/Data rough in and complete | 3000
EP-2021-05369 | 2021-07-19 | 609 GRANVILLE STREET, Vancouver, BC | Electrical Permit | Commercial | Tenant Improvement | Completed | Installation / Repair - Commercial - Demo existing fixtures, electrical outlets. Install new fixtures c/w (2) dimmers to Suite 800 609 Granville Street >#800 - 8th Floor Interior alterations to provide tenant improvements on the 8th floor (#800) for an existing tenant in this existing commercial building. Scope of work per VBBL 2019: remove non-loadbearing partition walls, ceiling work, electrical & sprinkler work. Separate permit(s) and ASHRAE checklist will be required for any future tenant improvements. Building Sprinklered – A separate sprinkler permit is required. | 43600
DB-2021-03771 | 2021-08-27 | 6409 CAMBIE STREET, Vancouver, BC V5Z 3B2 | Building Permit | Development and Building Permit (DB) | Addition / Alteration | Expired | Field Review - Addition / Alteration - Exterior and interior alterations to this existing dwelling unit 6409 Cambie Street of the existing two family dwelling on this site. OK for field review per Jamie Zhang, Jul.19/21 Scope of work includes: validate interior layout and exterior windows and doors. Note: No additional living units permitted in the basements of this two-family dwelling and all areas within the dwelling to be interconnected. - DBI to determine on site if a separate Schedule B, Structural is required. - This building is sprinklered. DBI to determine if a separate sprinkler permit is required. | 10000
GP-2021-02428 | 2021-07-20 | 5449 COLUMBIA STREET, Vancouver, BC V5Y 3H4 | Gas Permit | Residential | New | Completed | Residential - 2FD+2SS - 5449 COLUMBIA ST - #1 & #2 - NORTH UNIT gas fitting To construct a 2 storey two-family dwelling with 2 secondary suites located in the Basement with a detached accessory building (garage) at the rear providing 2 parking spaces, having vehicular access from the lane. 1. Covenant registered at the Land Title Office under CA8414680 3. A/C proposed – Exterior component located in rear year (west), Interior component located in Second floor AMEND: JULY 20/2021 ADDITIONAL INFORMATION TO WORK DESCRIPTION Amend: Dec 14, 2021 North Unit #1 has no range. Please remove from permit. | NULL
EP-2021-07443 | 2021-10-21 | 330 W PENDER STREET, Vancouver, BC V6B 3K2 | Electrical Permit | Commercial | Addition | Completed | Installation / Repair - Commercial - Install 200 Amp 120/208v panelboard | 15000
EP-2021-07340 | 2021-10-04 | 1200 BURRARD STREET, Vancouver, BC V6Z 2C7 | Electrical Permit | Commercial | NULL | Issued | Annual / Operating - Annual Electrical Operating Permit | NULL
EP-2021-07342 | 2021-10-04 | 2310 BROCK STREET, Vancouver, BC V5N 2Z7 | Electrical Permit | Residential | New | Issued | Temporary Power - Residential - To provide temporary power. | NULL
BP-2021-05173 | 2021-11-15 | 709 SE MARINE DRIVE, Vancouver, BC V1V 1V1 | Building Permit | Building Permit (BP) | Addition / Alteration | Issued | Field Review - Addition / Alteration - Unit 120 Interior alterations to this first TI to convert the existing Retail Shell (E) to Health Care Office (D) in building 3 on this existing site. Scope Of Work: Full interior alterations including new partitions, electrical, mechanical, plumbing fixtures, lighting, ceilings, millwork, and finishes. Revision #1 Relocate staff washroom from behind accessible washroom to the back of the clinic due to inability to core at the original location, and modify staff lounge, and update - Mechanical and Electrical plans to match with the changes/revisions Letter of assurance provided by: - Birinder Walia, 604-561-3234, Schedule A & B (Electrical) - Jason Le, P.Eng., 604-200-9087, Schedule B (Mechanical, Plumbing) Note: Energy Upgrade: Automatic Full Shut Off OK for field review as per J.Bal - Oct 4/21 | 500000
BP-2021-05176 | 2022-01-05 | 2496 E 27TH AVENUE, Vancouver, BC V5R 1M8 | Building Permit | Building Permit (BP) | Salvage and Abatement | Issued | Low Density Housing - Salvage and Abatement - SALVAGE AND ABATEMENT PERMIT Salvage and Abatement Permit only for Building permit: DB-2021-05174 and to be completed under the supervision of a qualified professional. This permit does not authorize demolition, deconstruction or construction work. QP: BCQP Consultants (Peter R. Van Bakel, CRM, CRSP) | 0
PP-2021-03300 | 2021-10-05 | 2650 COURTENAY STREET, Vancouver, BC V1V 1V1 | Plumbing Permit | Residential | New | Completed | Residential - New Laneway home rough in and fixture installation 1.5 STOREY LANEWAY HOME To construct a 2 storey laneway house building with an attached garage and 1 open parking pad, providing a total of 2 parking spaces, having vehicular access from the 20' Lane. Note: This is a 1 ½ storey building pursuant to the Zoning & Development By-law. 1. Covenant not required with existing house 2. No Strata Titling permitted 3. No A/C Unit proposed 4. Schedule B: (P. Khorram) P.Eng (604.506.4446) Structural & Geotechnical 5. HPO: Residential Builder- (JDL Homes Inc) 6. The entire building, INCLUDING THE ATTACHED GARAGE, to be sprinklered to NFPA 13R | NULL
DB-2021-03773 | 2021-12-20 | 3178 E 29TH AVENUE, Vancouver, BC V5R 1W2 | Building Permit | Development and Building Permit (DB) | New Building | Issued | Low Density Housing - New Building - To construct a 2-storey two-family dwelling ($692,650.00) with a detached accessory building (garage) at the rear providing 2 parking spaces, having vehicular access from the lane. The entire building, INCLUDING THE ATTACHED GARAGE (if applicable), to be sprinklered to NFPA 13D. NOTE: To achieve the required FSR a floor space exclusion of 2% has been applied to this application as per section 10.11.1 of the district schedule, to accommodate improved building performance. 1. A/C units proposed located at rear yard and basement 2. Schedule B: KTC Nguyen P.Eng (604-326-2701) Structural & Geotechnical 3. BC Housing: Tyko Development Ltd.365432 Note: This is a 2 storey building pursuant to the Zoning and Development By-Law All rooms adjacent to East and West exposing building face shall be sprinklered. "Combustible projections or roof soffits on an exposing building face shall not project to less than .45m from the property line and shall be in compliance with VBBL 2019 9.10.15.5.(9)" Any alterations or conversions to the attached garage (if applicable) to habitable living space shall not be permitted without first obtaining the approval of the Director of Planning and the Chief Building Official. Thermal protection measures and Laneway house design guidelines shall be required to be met prior to the approval of the conversion. ******THIS PERMIT HAS BEEN ISSUED UNDER THE REQUIREMENTS OF VBBL 2019****** Addressing data | 692650
PP-2021-02455 | 2021-07-20 | 4397 W 16TH AVENUE, Vancouver, BC | Plumbing Permit | Residential | New | Issued | Residential - Sump | NULL
BP-2021-03777 | 2021-10-19 | 3178 E 29TH AVENUE, Vancouver, BC V5R 1W2 | Building Permit | Building Permit (BP) | Salvage and Abatement | Completed | Low Density Housing - Salvage and Abatement - Demo Permit for DB-2021-03776 Construction Permit for DB-2021-03773 Salvage and abatement permit only and to be completed under the supervision of a registered professional. This permit does not authorize demolition, deconstruction or construction work. QP: Harvey Wong - Kinetic OHS 604-816-1290, harvey@kineticohs.com | 0
BP-2021-05179 | 2021-12-13 | 1008 W 47TH AVENUE, Vancouver, BC V6M 2L4 | Building Permit | Building Permit (BP) | Salvage and Abatement | Issued | Enquiry Centre - Salvage and Abatement - Interior alterations to allow salvage of non-structural building components prior to or during abatement work and removal of non-structural hazardous materials in this existing single family dwelling building. Related to demolition permit DB-2021-05178. Separate permit. | 0
GP-2021-03264 | 2021-10-05 | 3642 W 2ND AVENUE, Vancouver, BC V6R 1J7 | Gas Permit | Residential | Renovation | Issued | Residential - Installation of 1 gas fireplace - venting and hook up only Exterior and interior alterations to change of use from two family dwelling into one family dwelling in this existing Vancouver Heritage Registered B building. Exterior alterations includes to remove the glass/wood cover over the rear deck, add a skylight and change windows and doors on the south elevation. | NULL
GP-2021-03266 | 2021-10-07 | 4838 PINE CRESCENT, Vancouver, BC V6J 4L3 | Gas Permit | Residential | New | Completed | Residential - New gas line to mechanical room. Underground gas line to the back of the property, to be connected when final decision is made on exact location. To construct a 2 storey one-family dwelling with a secondary suite located in the Basement/Cellar ($985,000.00) with an open parking pad, providing 1 parking space, having vehicular access from the lane. The entire building to be sprinklered to NFPA 13D. 1. Covenant registered at the Land Title Office under CA8669946 2. No Strata Titling permitted 3. A/C proposed – Exterior component located in Rear Yard, Interior component located in Basement 5. Schedule B: (Jeff Allester) P.Eng (604.228.0518) Structural 7. Schedule B: (Ward Phillips) P.Eng (604.716.8881) Geotechnical 8. HPO: Residential Builder- (G.H. Street Development Ltd.) | NULL
EP-2021-07858 | 2021-10-29 | 410 W GEORGIA STREET, Vancouver, BC V6B 1Z3 | Electrical Permit | Commercial | New | Completed | Installation / Repair - Commercial - Network and communication low voltage wiring for AV systems located in 6 offices on the 18th floor. Wire to be run from wall mounted displays to network rack | 4200
EP-2021-07343 | 2021-10-05 | 65 W 18TH AVENUE, Vancouver, BC | Electrical Permit | Residential | Renovation | Stop Work | Installation / Repair - Residential - Upgrading service from 100 amps to 200 amps. Wiring basement suite. Check existing wiring on second and third floor to make safe. Interior and exterior alterations to convert the existing multiple-conversion dwelling containing three dwelling units into four dwelling units in this three-storey residential building on this site. Scope of work includes: - Converting the first storey into a dwelling unit and remove the stairs to the second storey - Adding floor space at rear of the second storey - Remove the existing garage at the rear | 15000
DB-2021-05183 | 2021-12-23 | 6669 FREMLIN STREET, Vancouver, BC V6P 3W2 | Building Permit | Development and Building Permit (DB) | Addition / Alteration | Issued | Field Review - Addition / Alteration - Interior alterations and a change of use in the basement to change this one family dwelling to a one family dwelling with secondary suite thereby relaxing Section 10.15 (Living Accommodation below grade) as per the Board of Variance Appeal Z35493 dated April 6, 2021. Appeal No. Z35804 - 6669 Fremlin Street This extension request appeal was heard by the Board of Variance on April 06th, 2021 and was ALLOWED, thereby granting an extension of the Board of Variance's decision (Appeal No. Z35493) in order for the Owners to obtain all the required City permits within one-year (All the scope of work noted-above), and subject to the following conditions: (1) that the development shall otherwise comply with the requirements and regulations of the Zoning and Development By-law to the satisfaction of the Director of Planning. OK for field review as per Rosa Astorino - October 4, 2021 As a result of the addition of the sec suite, the existing one family dwelling / principle dwelling, will be assigned a suite number. The site is now as follows: BUILDING 1 #1 - 6669 Fremlin St - one family dwelling (East portion of basement, 1st & 2nd storey) #2 - 6669 Fremlin St - sec suite (West portion of basement) Address and suite numbers assigned as per approved plans for Fire and Emergency response. The address number is to be posted to the building to be visible from the street and the suite numbers are to be posted at the suite entries in accordance with the Building By-law prior to final inspection. Note: - DBI to determine the smoke alarm locations | 5915
BP-2021-05187 | 2022-01-17 | 3389 VENABLES STREET, Vancouver, BC V5K 2S7 | Building Permit | Building Permit (BP) | Salvage and Abatement | Issued | Low Density Housing - Salvage and Abatement - Demo Permit for BP-2021-05186 Building Permit for DB-2021-05172 Salvage and Abatement Permit only and to be completed under the supervision of a qualified professional. This permit does not authorize demolition, deconstruction or construction work. QP: Peter Van Bakel, British Columbia Qualified Professionals 604-780-5683, pvb@bcqp.ca | 0
SP-2021-01448 | 2022-01-31 | 916 W 49TH AVENUE, Vancouver, BC V5Z 2S9 | Sprinkler Permit | Commercial | New | Issued | Commercial - Building 1 - 916 W 49th Ave To install sprinklers to NFPA 13R 2013 throughout this three storey residential townhouse building consisting of 8 dwelling units all above a one-level underground parking garage. This permit is for building 1 related to SP-2021-01410. | NULL
GP-2021-03268 | 2021-10-04 | 1788 E 46TH AVENUE, Vancouver, BC V5P 1P1 | Gas Permit | Residential | Renovation | Completed | Residential - re re of furance | NULL
EP-2021-07346 | 2021-10-04 | 2525 STEPHENS STREET, Vancouver, BC V1V 1V1 | Electrical Permit | Commercial | New | Issued | Installation / Repair - Commercial - Installation of a U.L.C. fire alarm monitoring system >BP: Demolish existing one storey retail building and replace with new 13 unit strata development on one storey of commercial with residential entry (4 storeys total). Includes one level below grade parking with loading and share car space at lane. Stage 1: Full Construction. (Sept. 27/19, B. Smith) Revision #2 (March 17, 2021, B. Smith): Add standpipe valves at Stair 3 (Levels P1, S1, L1). Divide electrical room into 2 service rooms. Add standpipe at Stair 2 (Levels S1, L1, L3, & roof). Add door ST-21B at Level 1. Shift CRU w/c door & corridor stair. Add standpipe at Stair 1 (L2, L4). Swap designation of adaptable bathroom in Unit 202. Revise reflected ceiling plans re: extent of drywall ceilings through various spaces at L1, addition of bulkheads for sprinklers at residential, addition of standpipes per floor plans. Revision #3 (June 24/21. B. Smith): Effective May 3, 2021 Brian Fraser is no longer the applicant/CP of record. The new applicant/CP of record is Michael Ferber, AIBC, CP (Celerity Engineering Ltd). A letter of explanation, new Permit Application Form, and a CP-1 have been submitted regarding this change. REVISION 4 (Sept. 4/21. B, Smith). L3 and L4 planters now free-standing aluminum. Free-standing planters were completely eliminated around the perimeter of the roof on three sides. | 989
BP-2021-03778 | 2021-09-16 | 750 E 7TH AVENUE #207, Vancouver, BC V5T 4H5 | Building Permit | Building Permit (BP) | Addition / Alteration | Issued | Field Review - Addition / Alteration - #207 - 2nd floor Interior alterations to provide improvements to this existing dwelling unit on the 2nd floor (#207) of this existing multiple dwelling building. Scope of work: renovate existing bathroom. Electrical to suit. No change to plumbing fixtures locations. Ok for Field Review per K. Vogt. Energy checklist is currently no longer required with your Building Permit (BP) application. Some supporting documents are still required at BP stage, specifically Envelope and HVAC, if applicable. Service Water Heating and Lighting supporting documents, if applicable, must be submitted with your related trades permits (e.g. electrical and plumbing). All energy upgrades will be checked during inspections stage. It is the applicant’s responsibility to identify and note all required upgrades including energy upgrades on their BP drawings at BP stage. | 25000
BP-2021-03779 | 2021-09-24 | 1764 DAVIE STREET, Vancouver, BC V6G 1W2 | Building Permit | Building Permit (BP) | Addition / Alteration | Completed | Field Review - Addition / Alteration - Interior alterations to provide improvements for a new Retail (Limited Food Service) tenant at this existing Retail store unit 1764 Davie St on the ground floor of this existing mixed use building on this site. Scope of work includes reconfiguring interior partition walls and installing new kitchen equipment. New Tenant: Fresh Slice Pizza OK for Field Review per K.Bircham, July 19, 2021 Notes: - Energy Upgrade: E2 - Lighting - Upgrade to incorporate Automatic Full OFF (per 9.4.1.1.(h) of ASHRAE 90.1-2016). - This building is sprinklered. A separate sprinkler permit is required for all related work. - DBI to determine on site if Schedule B, Structural is required. - Class 5 Cooking Operations (No Hood). - Appliances are less than or equal to 6 kW (Cooking procedures producing significant grease laden vapours, or significant heat or steam are not permitted). | 40000
PP-2021-02457 | 2021-07-20 | 473 E KING EDWARD AVENUE, Vancouver, BC V5V 2C6 | Plumbing Permit | Residential | New | Completed | Residential - Installing new plumbing fixtures inside the duplex >>To construct a two-storey two-family dwelling ($638,250.00) with attached garage providing 2 parking spaces, having no vehicular access from the lane. Note: This is a 2 storey building pursuant to the Zoning and Development By-Law 1. A/C units proposed in the rear yard 2. No bar sinks proposed 3. Schedule B: MD. Shahidul Alam, P.Eng (604-653-7475) 4. HPO: Residential Builder - Anmol Holding Ltd Address Note: WEST UNIT 473 E King Edward Av - One Family Dwelling (bsmt, 1st, & 2nd floor) EAST UNIT 475 E King Edward Av - One Family Dwelling (bsmt, 1st, & 2nd floor) Address numbers assigned as per approved plans for Fire and Emergency response. The address numbers are to be posted on the building to be visible from the street and in accordance with the Building By-law prior to final inspection. ******THIS PERMIT HAS BEEN ISSUED UNDER THE REQUIREMENTS OF VBBL #12511 (2019)****** | NULL
PP-2021-03308 | 2021-10-06 | 291 E GEORGIA STREET, Vancouver, BC V6A 1Z6 | Plumbing Permit | Commercial | Renovation | Completed | Commercial - Rough-in two bathroom groups; consisting of water closets and basins. Rough-in kitchen sink and a coffee bar.. >Exterior/Interior alterations. Alteration of Store Front and addition of a washroom, stairs and a ramp. Existing over head door on Pender St. to be replaced from a new aluminum over head door with a pass door. Permit required for future Tenant Improvements. See BP-2021-00117 Issued for Electrical AMEND: NOV23/2021 PER DPI:ADDING A 3 COMPARTMENT SINK & A 45GPM GREASE INTERCEPTOR ** Amend 11/30/2021*** add dishwasher and two back flow preventers (1 RPBA + 1 DCVA) | NULL
GP-2021-03269 | 2021-10-05 | 794 E 21ST AVENUE, Vancouver, BC V5V 1S1 | Gas Permit | Residential | Renovation | Issued | Residential - Installation of 1 gas fireplace - venting and hook up only Interior alterations only to provide improvements to this existing Vancouver Heritage register "C" One Family Dwelling with Secondary Suite on this site. Scope of work includes removing interior walls in the living room/foyer, reconfiguring the entire kitchen and powder room and installing a new gas fireplace. | NULL
GP-2021-03270 | 2021-10-04 | 2647 W 14TH AVENUE, Vancouver, BC V6K 2W8 | Gas Permit | Residential | Renovation | Completed | Residential - Hot Water Tank Replacement | NULL
GP-2021-03271 | 2021-10-05 | 1638 ANGUS DRIVE, Vancouver, BC V6J 4H3 | Gas Permit | Residential | New | Cancelled | Residential - Gas pipe rough in for single family dwelling Exterior and interior alterations to add to the existing 3 storey one family dwelling (Group C) Vancouver Heritage Registered 'B' building on this site. Proposed work includes removal of the existing exterior cladding system and installation of new drainage cavity complete with new cladding, windows, and roofing. | NULL
GP-2021-03272 | 2021-10-05 | 186 W 45TH AVENUE, Vancouver, BC V5Y 2W1 | Gas Permit | Residential | New | Completed | Residential - to connect gas to 1 range 1 cooktop and install 1 bbq box gas piping rough in was done by others To construct a 2 storey one-family dwelling with a secondary suite located in the Cellar with 1 open parking over gravel, providing 1 parking space and an attached garage to the LWH providing 2 parking spaces and 3 parking spaces in total, having vehicular access from the 20' Lane. 1. Covenant registered at the Land Title Office under CA7336063 2. No Strata Titling permitted 3. A/C Unit proposed at rear yard 4. Bar sink located in Rec. room 5. Schedule B: Antony Wang P.Eng (604.618.6236) Structural & Geotechnical 7. BC Housing: Jaswant Singh Basi | NULL
BP-2021-03783 | 2021-10-01 | 7225 VICTORIA DRIVE, Vancouver, BC V5P 3Z2 | Building Permit | Building Permit (BP) | Salvage and Abatement | Completed | Low Density Housing - Salvage and Abatement - Salvage and abatement permit only for DB-2021-03780 and to be completed under the supervision of a registered professional. This permit does not authorize demolition, deconstruction or construction work. QP: Baraa Habash Coast BC Hazmat Inspections Inc. P.Eng. 604-593-8275 Demolition/ Deconstruction Permit: DB-2021-03782 Building Permit: DB-2021-03780 | 0
BP-2021-03784 | 2021-08-27 | 1631 DAVIE STREET, Vancouver, BC V6G 1W1 | Building Permit | Building Permit (BP) | Addition / Alteration | Issued | Field Review - Addition / Alteration - Interior alterations to provide first tenant improvements and change of use from Restaurant Shell to Health Care Office at this existing mixed use building on this site. Note: 1) Installation of mechanical venting terminates at an existing louver. No exterior alterations are proposed. 2) Storefront glazing is to remain clear and unobstructed. Okay for Field Review per M. Lee, July 19, 2021. Letter of assurance provided by: Nehal H. Patel, P. Eng; 604-210-0021; Sched A & Sched B (Mechanical, Plumbing); K.S.(Gary) Jatana, P.Eng, 604-210-0021, Sched B (Electrical) Note: Energy checklist is currently no longer required with your Building Permit (BP) application. Some supporting documents are still required at BP stage, specifically Envelope and HVAC, if applicable. Service Water Heating and Lighting supporting documents, if applicable, must be submitted with your related trades permits (e.g. electrical and plumbing). All energy upgrades will be checked during inspections stage. It is the applicant’s responsibility to identify and note all required upgrades including energy upgrades on their BP drawings at BP stage. | 75000
BP-2021-03786 | 2022-01-07 | 1339 W 58TH AVENUE, Vancouver, BC V6P 1W3 | Building Permit | Building Permit (BP) | Salvage and Abatement | Completed | Low Density Housing - Salvage and Abatement - Demo Permit for DB-2021-03785 Construction Permit for DB-2021-03781 Salvage and abatement permit only and to be completed under the supervision of a registered professional. This permit does not authorize demolition, deconstruction or construction work. QP: Peter Van Bakel- British Columbia Qualified Professionals 604-780-5683, pvb@bcqp.ca | 0
EP-2021-07349 | 2021-10-18 | 5370 CULLODEN STREET, Vancouver, BC V5W 3R6 | Electrical Permit | Residential | Addition | Issued | Installation / Repair - Residential - Relocating service from overhead service from main house to new laneway house. | 1000
PP-2021-03304 | 2021-10-05 | 2768 CRANBERRY DRIVE, Vancouver, BC V6K 4V1 | Plumbing Permit | Commercial | New | Completed | Commercial - Installation of new Premises isolation and bypass DCVA devices | NULL
EP-2021-07438 | 2021-10-07 | 1772 W 51ST AVENUE, Vancouver, BC | Electrical Permit | Residential | New | Issued | Installation / Repair - Residential - new laneway house electrical installation , new service overhead 200 amps with 2 meters main house 150 amps laneway 125 amps **Amendment Dec 14, 2021** Service discriptions change Main house 150 amps to 200 amps Laneway 125 same Total main service 200 >BP; To construct a 2 storey laneway house building ($217,825) with 1 open parking pad, providing a total of 1 parking spaces, having vehicular access from the 20' Lane. Note: This is a 1 ½ storey building pursuant to the Zoning & Development By-law. 1. Covenant not required with existing house 2. No Strata Titling permitted 3. No A/C Unit proposed 4. Schedule B: (Jason Hui) P.Eng (778.319.3403) Structural 5. Schedule B: (Jason Hui) P.Eng (778.319.3403) Geotechnical 6. HPO: Residential Builder- (MANKARAN SIDHU) NOTE: To achieve the required FSR. A floor space exclusion of 3% has been applied to this application as per section 11.24.18 of the district schedule, to accommodate improved building performance. Address Information: Principle Dwelling: 6709 WILTSHIRE STREET Laneway home: 1772 W 51ST AVE Address has been assigned per the approved plans as the fire/emergency access to the laneway house is from the north side. This access must be provided & maintained at 20' Lane at all times in accordance with the Building By-law. | 9000
EP-2021-07351 | 2021-11-21 | 5790 HUDSON STREET, Vancouver, BC V6M 2Z3 | Electrical Permit | Residential | New | Issued | Installation / Repair - Residential - 1FD+S - #1 & #2 - Electrical rough wiring and finishing To construct a 2 storey one-family dwelling with a secondary suite located in the Basement and a detached accessory building (garage) , at the rear providing 2 parking spaces and 1 open parking stall over gravel, all parking stalls having vehicular access from the 20' Lane. Note: Parking for the site has been provided under DB-2021-01038 (Laneway House) 1. Covenant registered at the Land Title Office under CA8657748 2. No Strata Titling permitted 3. A/C Unit proposed in rear yard 4. Bar sink located in basement | 20000
EP-2021-05374 | 2021-07-23 | 369 TERMINAL AVENUE, Vancouver, BC V6A 4C4 | Electrical Permit | Commercial | Tenant Improvement | Completed | Installation / Repair - Commercial - Demo lighting and add new lights, lighting control, receptacles and data outlets. Install (1) floor box for power and data. >#300 - 3rd Floor (full floor tenant) Interior alterations to provide tenant improvements for this full floor tenant on the 3rd floor (#300) in this existing commercial building on this site. Scope of work: remove/construct select interior partition walls, lighting, electrical and sprinkler work. TENANT: Broadway Subway Constructors GP Building Sprinklered - Separate sprinkler permit required for proposed sprinkler work. Energy Upgrade: E2 - Lighting - Upgrade to incorporate Scheduled Shutoff (per 9.4.1.1.(i) of ASHRAE 90.1-2016) Note:Energy checklist is currently no longer required with your Building Permit (BP) application. Some supporting documents are still required at BP stage, specifically Envelope and HVAC, if applicable. Service Water Heating and Lighting supporting documents, if applicable, must be submitted with your related trades permits (e.g. electrical and plumbing). All energy upgrades will be checked during inspections stage. It is the applicant’s responsibility to identify and note all required upgrades including energy upgrades on their BP drawings at BP stage. | 5100
EP-2021-05375 | 2021-07-20 | 3368 VENABLES STREET, Vancouver, BC V5K 2S8 | Electrical Permit | Residential | New | Completed | Installation / Repair - Residential - LowVoltage TV Data Tel CCTV security alarm | 4890
EP-2021-05423 | 2021-12-17 | 3430 E KENT AVENUE SOUTH, Vancouver, BC V5S 4N4 | Electrical Permit | Commercial | New | Issued | Installation / Repair - Commercial - This is permit has been issued for site work, below grade facilities and four levels common underground parking for the proposed development. Building permit: To construct a residential development consisting of three buildings: Building 1 - 23 storey tower with 6 level podium -258 units Building 2 - 2 storey -7 townhouse units Building 3 - 2 storey -3 townhouse units all over four levels of underground parking accessible from Oolichan Way. Note: Total number of market dwelling units is 268. Note: Permanent dewatering is provided by secant pile walls installed along entire perimeter of this site. On the south -west side secant pile wall is shared by both properties 8690 Jack Uppal St. (related to BP-2018-04844) and 3430 E Kent Ave South. 10-Jan-2020 - Stage 1 (to place the secant piles) issued. 09-Apr-2020 - Stage 2 (excavation and shoring) issued. 03-Sep-2020 - Stage 3 (full construction) issued - COVID19. 11-Jun-2020 - Revision#1 - COVID19. Changes to secant pile design . Effective May 8, 2020 M. Janes, P. Eng. assumed responsibilities for Sch B -Geotechnical - items 7.1 to 7.4. 27-Oct -2020 -Revision#2 -COVID19 Revised drawings from the incoming geotechnical engineer (temporary) prepared by Isherwood for Excavation and Shoring only. | 4150000
EP-2021-07367 | 2021-10-05 | 2430 HARRISON DRIVE, Vancouver, BC V5P 2P8 | Electrical Permit | Residential | Addition | Completed | Installation / Repair - Residential - Installation new Rogers security system, taking over existing sensors (for System Upgraders) | 250
EP-2021-08504 | 2021-11-18 | 1046 HAMILTON STREET, Vancouver, BC | Electrical Permit | Commercial | Renovation | Issued | Installation / Repair - Commercial - complete renovation 1046 Hamilton St Exterior and Interior alterations to combine units 1046 Hamilton St and 1042 Hamilton St retaining 1046 Hamilton St and to change the use of 1042 from beauty Salon to Health Care Office to provide improvements to expand this existing Health Care Office tenant on the ground floor of this commercial building on this site. Exterior alterations to include removal of front door and addition of window. Okay to change the use from beauty salon to health care office, parking is not affected. | 67000
EP-2021-07357 | 2021-10-05 | 4175 W 29TH AVENUE, Vancouver, BC V6S 1V1 | Electrical Permit | Commercial | New | Issued | Temporary Power - Commercial - To provide temporary power. | NULL
EP-2021-07359 | 2021-10-05 | 4175 W 29TH AVENUE, Vancouver, BC V6S 1V1 | Electrical Permit | Commercial | New | Issued | Temporary Power - Commercial - To provide temporary power. | NULL
EP-2021-07360 | 2021-10-05 | 90 W KING EDWARD AVENUE, Vancouver, BC V5Y 2H7 | Electrical Permit | Residential | New | Issued | Installation / Repair - Residential - Telephone, tv, network wiring | 2990
DB-2021-05190 | 2021-10-28 | 1218 E GEORGIA STREET, Vancouver, BC V6A 2B1 | Building Permit | Development and Building Permit (DB) | Addition / Alteration | Completed | Field Review - Addition / Alteration - Exterior alterations to repair the rear fire escape at this existing SRA building on this site. OK for DB per K. Kallweit-Graham, October 5, 2021 OK for Field Review per A.Cashato, October 5, 2021 Building inspector to determine if Schedule B Structural is required on site. | 30000
EP-2021-07364 | 2021-10-05 | 4512 MANOR STREET #3, Vancouver, BC | Electrical Permit | Residential | New | Issued | Installation / Repair - Residential - New Construction Laneway New 200A O/H Service 125A Laneway house 100A Main house Electrical rough-wire and finising Electrical low voltage rough-wire underground feeder EVC Baseboard space heating To construct a 2 storey laneway house building with 1 open parking pad having vehicular access from the 20' Lane. Note: This is a 1 ½ storey building pursuant to the Zoning & Development By-law. 1. Covenant not required with existing house 2. No Strata Titling permitted 3. No A/C Unit proposed 4. Schedule B: (MD. Shahidul Alam) P.Eng (604.653.7475) Structural & Geotechnical 5. HPO: Residential Builder- Metro-City Projects Inc. | 9000
PP-2021-02459 | 2021-07-20 | 86 W 21ST AVENUE #3, Vancouver, BC V5Y 2C9 | Plumbing Permit | Residential | New | Issued | Residential - Sump | NULL
EP-2021-05377 | 2021-07-20 | 2360 WAVERLEY AVENUE, Vancouver, BC V1V 1V1 | Electrical Permit | Commercial | NULL | Issued | Annual / Operating - Annual Operating permit for a New elementary School | NULL
EP-2021-05378 | 2021-07-22 | 6678 ROSS STREET, Vancouver, BC V5X 4B2 | Electrical Permit | Residential | Renovation - Dwelling Unit(s) only | Completed | Installation / Repair - Residential - 200 amp overhead electrical service upgrade. EVSE only supplying a 40 amp outlet for the charger. The existing service is 100amp main in the house fed from the meter at the detached garage | 1500
EP-2021-05379 | 2021-07-20 | 1720 W 2ND AVENUE, Vancouver, BC V6J 1H6 | Electrical Permit | Commercial | Addition | Completed | Installation / Repair - Commercial - Security System Installation | 698.16
EP-2021-05380 | 2021-07-20 | 1725 E 34TH AVENUE, Vancouver, BC V5P 1A4 | Electrical Permit | Residential | Addition | Cancelled | Installation / Repair - Residential - Security System Installation - low voltage only **Amendment Aug 9, 2021** can you please cancel permit #EP-2021-05380. Customer refused visit from inspector and now wants to cancel all work on site. Thank you | 435.15
DB-2021-03803 | 2022-01-12 | 6280 VINE STREET, Vancouver, BC V6M 2M8 | Building Permit | Development and Building Permit (DB) | New Building | Issued | Low Density Housing - New Building - To construct a 2 storey laneway house building ($176,550) with an open parking pad, providing 1 parking space, having vehicular access from the lane. Note: This is a 1 ½ storey building pursuant to the Zoning & Development By-law Note: Bldg 1 (principal bldg) addressed 2291 W 47th Ave. retained on site. 1. No A/C unit proposed 2. Schedule B: JASON HUI 778-319-3403 Structural & Geotechnical 3. HPO: Residential Builder - Kennon Construction Ltd. Address number assigned as per approved plans for Fire and Emergency response. The address number is to be posted and to the building and to be visible from the street in accordance with the Building By-law prior to final inspection. ******THIS PERMIT HAS BEEN ISSUED UNDER THE REQUIREMENTS OF VBBL #12511 (2019)****** | 176550
BP-2021-03804 | 2021-08-30 | 2635 PRINCE EDWARD STREET #414, Vancouver, BC V5T 4V7 | Building Permit | Building Permit (BP) | Addition / Alteration | Completed | Field Review - Addition / Alteration - Interior alterations to renovate this dwelling unit #414 on the 4th floor of this existing multiple dwelling building. OK for field review per Jamie Zhang, Jul.19/21 | 56850
EP-2021-05382 | 2021-07-20 | 2934 ONTARIO STREET, Vancouver, BC V5T 2Y6 | Electrical Permit | Residential | New | Issued | Temporary Power - Residential - To provide temporary power. DB – NOT ISSUED: Work authorized by this permit is for placement of a temporary power pole only and does not authorize any site construction and/or excavation. A separate Building Permit will be required prior to commencement of any other work on this site | NULL
EP-2021-05385 | 2021-07-26 | 6188 CEDARHURST STREET, Vancouver, BC V6N 1H8 | Electrical Permit | Residential | Renovation | Stop Work | Installation / Repair - Residential - We are upgrading the service from 100amp to 200amp. This will be for a outdoor heat pump and ev charger. The owner is supplying the ev charger, he has requested 30amps. I do not have the specs on his unit. | 8100
EP-2021-05387 | 2021-07-20 | 3086 ALBERTA STREET, Vancouver, BC V5Y 3L9 | Electrical Permit | Residential | Renovation - Dwelling Unit(s) only | Completed | Installation / Repair - Residential - Add smoke detectors in bedrooms; install approximately 34- new LED potlights and 7- surface mount light fixtures. | 5100
PP-2021-02460 | 2021-07-20 | 3705 W 21ST AVENUE #3, Vancouver, BC V6S 1H2 | Plumbing Permit | Residential | New | Issued | Residential - plumbing >>To construct a 2 storey laneway house building ($161,250) with an attached garage and 1 open parking pad, providing a total of 2 parking spaces, having vehicular access from the lane. Note: This is a 1 ½ storey building pursuant to the Zoning & Development By-law 1. Covenant registered at the Land Title Office under CA8461500 2. No Strata Titling permitted 3. No A/C unit proposed 4. Schedule B: Ke Jian, MA, P.Eng (604-599-8890) Structural & Geotechnical 5. HPO: Residential Builder - AREE Developments Ltd. Address assigned per approved plans. Fire and Emergency street access (walkway) to the laneway house is from the west side. Street access must be provided and maintained at all times. The building addresses are to be posted and to be visible from the street in accordance with the Building By-law prior to final inspection. ******THIS PERMIT HAS BEEN ISSUED UNDER THE REQUIREMENTS OF VBBL #12511 (2019)****** | NULL
EP-2021-05567 | 2021-08-16 | 3086 E 15TH AVENUE, Vancouver, BC V5M 2K9 | Electrical Permit | Residential | Renovation - Dwelling Unit(s) only | Completed | Installation / Repair - Residential - to correct one light two plugs one baseboard heat rough wiring and finished **Amendment Nov 24, 2021** amend permit for legalizing secondary suite including smoke alarms | 200
GP-2021-02431 | 2021-07-20 | 2148 GRAVELEY STREET, Vancouver, BC V5L 3B9 | Gas Permit | Residential | New | Completed | Residential - Installation of on demand hot water system to replace existing water heater. | NULL
SP-2021-01061 | 2021-07-20 | 866 E 31ST AVENUE #3, Vancouver, BC V5V 2X1 | Sprinkler Permit | Residential | New | Issued | Residential - New sprinkler system >>To construct a 2 storey laneway house building ($171,320.00) with an open parking pad, providing 1 parking space, having vehicular access from the lane. Note: This is a 1 ½ storey building pursuant to the Zoning & Development By-law 1. Covenant registered at the Land Title Office under CA8945464 2. No Strata Titling permitted 3. No A/C unit proposed 4. Schedule B: Md. Shahidul Alam P.Eng (604.653.7475) Structural & Geotechnical 5. HPO: Residential Builder- Woodbine Builders Ltd Address assigned per the approved plans, Fire and Emergency street access (walkway) to the Laneway house is from the East side. Street access must be provided & maintained at all times and the building address posted to be visible from the street in accordance with the Building By-law prior to Final Inspection. ******THIS PERMIT HAS BEEN ISSUED UNDER THE REQUIREMENTS OF VBBL #12511 (2019)****** | NULL
EP-2021-05389 | 2021-07-20 | 4562 W 13TH AVENUE, Vancouver, BC V6R 2V4 | Electrical Permit | Residential | New | Issued | Installation / Repair - Residential - Residential - New House wiring: single-phase service, all outlets, roughing and connection, lighting system, and all electrical equipment connection. Double Meter system. Building to be sprinkled to NFPA 13D requirement. Service:200A, Single phase, 120/240V, Main house 150A, LWH 100A >To construct a 2 storey + basement one-family dwelling ($1,103,585) with a detached accessory building (garage), at the rear providing 2 garage + 1 open parking spaces, having vehicular access from the lane. Addressing Note: Building 1 #1 - 4562 W 13th Av - One Family Dwelling (basement, 1st and 2nd storey) Address assigned per approved plans. Fire and Emergency street access must be provided and maintained at all times. The building address is to be posted and to be visible from the street in accordance with the Building By-law prior to final inspection. Note: This is a 2 storey building pursuant to the Zoning and Development By-Law 1- Covenant registered at the Land Title Office under CA8481919 2- Bar/Sink proposed in the basement 3- A/C unit proposed in the rear yard 4- Schedule B: Antony Wang, P.Eng (604-618-6236) Structural & Geotechnical 5-HPO: Residential Builder - Blue Planet Home Ltd. ******THIS PERMIT HAS BEEN ISSUED UNDER THE REQUIREMENTS OF VBBL #12511 (2019)****** | 32000
EP-2021-05391 | 2021-07-21 | 6610 CHURCHILL STREET, Vancouver, BC V6P 5B1 | Electrical Permit | Residential | New | Issued | Installation / Repair - Residential - lane way house with 2 car garage, wiring , install appliance , install lighting >1 STOREY LANEWAY HOME + 1 OPEN PARKING To construct a 1 storey laneway house building ($225,000.00) with an open parking pad providing 1 parking space, having vehicular access from the 20' Lane. 1. Covenant registered at the Land Title Office under CA8084502 2. No Strata Titling permitted 3. No A/C Unit proposed 4. Schedule B: (Antony Wang) P.Eng (604.618.6236) Structural 5. Schedule B: ( Yirun Chen ) P.Eng. ( 778.888.7758) GeoTechnical 6. BC Housing (Bailida Investment And Development Group Ltd) NOTE: To achieve the required FSR. A floor space exclusion of 3% has been applied to this application as per section 11.24.18 of the district schedule, to accommodate improved building performance. Address has been assigned per the approved plans as the fire/emergency access to the laneway house is from the North side. This access must be provided & maintained at the 20' Lane at all times in accordance with the Building By-law. "Combustible projections or roof soffits on an exposing building face shall not project to less than .45m from the property line and shall be in compliance with VBBL 2014 9.10.15.5.(9)" The entire building, INCLUDING THE ATTACHED GARAGE (if applicable), to be sprinklered to NFPA 13 D per 3.2.5.12.(3)(d) ******THIS PERMIT HAS BEEN ISSUED UNDER THE REQUIREMENTS OF VBBL 2014 ****** *NEW HOUSE* Note: See DB-2019-05874 for Bldg 1 on site (principal bldg) addressed #1 6610 CHURCHILL STREET | 8800
PP-2021-02465 | 2021-07-20 | 5289 CONNAUGHT DRIVE, Vancouver, BC V6M 3G2 | Plumbing Permit | Residential | New | Issued | Residential - supply and install all dwv piping , water piping and install all plumbing fixtures in this new build >>To construct a 2 storey one-family dwelling with a secondary suite located in the basement and alteration to the existing non-conforming accessory building (garage) providing 3 parking spaces and a surface parking in the rear, having vehicular access from the lane and a surface parking in the front within allowed building envelope having vehicular access from Connaught Dr. 1. Covenant registered at the Land Title Office under CA8378456 2. No strata titling permitted 3. A/C unit proposed in Rear Yard 4. Bar sink located in lower floor bar 5. Schedule A AIBC Architect Stefan Wiedemann 604-313-4241 6. Schedule B AIBC Architect Stefan Wiedemann 604-313-4241 Architectural 7. Schedule B P.Eng Chen Min Wei 604-449-7789 Architectural 8. Schedule B P.Eng Henry S.N Hsu 604-322-7158 Structural and Geotechnical 9. Schedule D P.Eng Chen Min Wei 604-449-7789 10. BC Housing Teragon Developments & Consulting Inc. *The entire building to be sprinklered to NFPA 13 system. Envelope and Environmental Separation designed according to Part 5. Note: Parking on this site has been provided under XXXXX (construction of LWH) This is a 2 storey building pursuant to the Zoning and Development By-Law ******THIS PERMIT HAS BEEN ISSUED UNDER THE REQUIREMENTS OF VBBL 2019****** All rooms adjacent to South exposing building face shall be sprinklered. Combustible projections or roof soffits on an exposing building face shall not project to less than .45m from the property line and shall be in compliance with VBBL 2019 9.10.15.5.(9) | NULL
SP-2021-01443 | 2021-10-05 | 454 E 57TH AVENUE #3, Vancouver, BC V5X 1S9 | Sprinkler Permit | Residential | New | Issued | Residential - To Install 14 Sprinkler Heads >To construct a 2 storey laneway house building ($215,750) with 1 on grade parking space having vehicular access from the lane. ***The entire building, INCLUDING THE ATTACHED GARAGE (if applicable), to be sprinklered to NFPA 13D*** 1- No A/C unit proposed 2- Structural and geotechnical schedule B: Yatendra Kumar Sharma (778.863.7076) 3- HPO: Parsi Consulting Group Ltd. "Combustible projections or roof soffits on an exposing building face shall not project to less than .45m from the property line and shall be in compliance with VBBL 2019 9.10.15.5.(11)" Any alterations or conversions to the attached garage (if applicable) to habitable living space shall not be permitted without first obtaining the approval of the Director of Planning and the Chief Building Official. Thermal protection measures and Laneway house design guidelines shall be required to be met prior to the approval of the conversion. Note: Bldg 1 (principal bldg) addressed #1 - 454 E 57th Av is retained on site. ******THIS PERMIT HAS BEEN ISSUED UNDER THE REQUIREMENTS OF VBBL 2019****** | NULL
GP-2021-03277 | 2021-10-05 | 1624 E 2ND AVENUE, Vancouver, BC | Gas Permit | Residential | Tenant Improvement | Completed | Residential - replace water heater | NULL
EP-2021-07374 | 2021-10-06 | 2788 RUPERT STREET, Vancouver, BC | Electrical Permit | Commercial | Addition | Completed | Installation / Repair - Commercial - Supply and install electrical to connect two mobile refrigeration units. | 4000
EP-2021-07369 | 2021-10-05 | 500 GRANVILLE STREET, Vancouver, BC V6C 1W6 | Electrical Permit | Commercial | Tenant Improvement | Issued | Installation / Repair - Commercial - Replace existing lighting with modern LED versions. Replace existing lighting control with new | 85000
EP-2021-05393 | 2021-07-23 | 1739 W 52ND AVENUE, Vancouver, BC V6P 1J5 | Electrical Permit | Residential | Addition | Completed | Installation / Repair - Residential - Upgrade the existing service from 125A to 200A. Install a EV charger (Tesla) in garage, 50 amps receptacle, 50 amps branch circuit and 50A circuit breakers. | 2000
EP-2021-05398 | 2021-07-20 | 1318 CARTWRIGHT STREET, Vancouver, BC | Electrical Permit | Commercial | New | Completed | Installation / Repair - Commercial - Supply & install (1) Cat6 data runs for CCTV. | 6800
PP-2021-02466 | 2021-07-20 | 1636 CHARLES STREET, Vancouver, BC V5L 2T3 | Plumbing Permit | Residential | Addition | Issued | Residential - Sump Amend: Mar 4, 2022 additional outside gravity sump | NULL
EP-2021-05396 | 2021-07-20 | 4058 W 35TH AVENUE, Vancouver, BC V6N 2P3 | Electrical Permit | Residential | Renovation | Completed | Installation / Repair - Residential - Low voltage including networking and doorbell | 4500
EP-2021-05397 | 2021-07-20 | 200 BURRARD STREET, Vancouver, BC V6C 3L6 | Electrical Permit | Commercial | Tenant Improvement | Completed | Installation / Repair - Commercial - Install lights in hallway >Common Lobby - 16th floor Interior alterations to the common lobby area on the 16th floor of this existing commercial building on this site. Scope of work: upgrading common lobby area including finishes, carpet/flooring, ceiling finishes, construct furr out walls for millwork support, new lighting, exit signs, electrical, mechanical and sprinkler work. Letters of Assurance submitted by: Schedule A and Architectural Schedule B, Michael D. McNaught, Architect AIBC, MRAIC, ph: 604-724-7602 Mechanical and Plumbing Schedule B, Ronald Braun, M.Sc., P.Eng., ph: 778-238-2638 Electrical Schedule B, S.S. Dhaliwal, P.Eng., ph: 604-609-0500 OK for Field Review per W. Wong, May 21, 2021 Building Sprinklered - Separate sprinkler permit is required for proposed sprinkler work. Note: Energy trigger not required BOMA BEST building. | 2400
GP-2021-02432 | 2021-07-20 | 4078 W 12TH AVENUE, Vancouver, BC V6R 2P3 | Gas Permit | Residential | New | Completed | Residential - We are running an underground gas line from the meter around the house to an underground BBQ box | NULL
EP-2021-05399 | 2021-07-20 | 6567 MAPLE STREET, Vancouver, BC V6P 5P1 | Electrical Permit | Residential | New | Issued | Temporary Power - Residential - To provide temporary power. | NULL
EP-2021-05401 | 2021-09-17 | 928 BEATTY STREET, Vancouver, BC V6Z 3G6 | Electrical Permit | Commercial | Tenant Improvement | Issued | Installation / Repair - Commercial - Replace fixtures in machine room and pits with new 4' LED fixtures c/w cages. Replace receptacles in machine room and pits with new GFCI receptacles. Install an additional GFCI receptacle in elevator machine room. Existing elevator fused disconnects in machine room to remain. Install new cables from fused disconnects to elevator controllers. Install new addressable smoke detector in top of shaft. Install 120V power and 1" EMT conduit to lobby panel. Install new ground wire from building ground to elevator machine room. Existing cab light safety switches to remain, connect to new elevator controllers. Install five relays in machine room for elevator recall. Install new telephone line from telephone back board to elevator machine room. Re-lamp all exterior wall packs and connect to new 3-way switch. Existing connections to ATS to remain. 1 power and 1 data in MR in Max I. 1 power and 1 data at security in Max I. >Interior alterations only to provide elevator modernization for the existing single stage, in this existing 28 storey mixed commercial and multiple dwelling building( Group E &C)Supply and install 100' x 24" recycled rubber tiles from roof access to elevator machine room. Please note, these tiles interlock together and will not be glued down to the room surface. Main Recall level - 1st storey (Ground level - Beatty Street), Alternate Recall level - 3rd Floor Scope is: Modernization of elevator equipment. Modification to existing fire alarm panel. New smoke detector at the top of elevator shaft. Relays for elevator recall. Connection of the fire alarm to provide elevator recall. | 25040
PP-2021-02470 | 2021-07-21 | 2522 E 5TH AVENUE, Vancouver, BC V5M 1M7 | Plumbing Permit | Residential | New | Issued | Residential - Sump | NULL
EP-2021-05402 | 2021-07-20 | 2146 W 1ST AVENUE, Vancouver, BC V6K 1E8 | Electrical Permit | Residential | New | Completed | Installation / Repair - Residential - Low Voltage (FINISH ONLY) - Plating cable/data/tel, alarm system and speakers | 10000
DB-2021-05193 | 2022-02-23 | 6527 BUTLER STREET, Vancouver, BC V5S 3K8 | Building Permit | Development and Building Permit (DB) | Demolition / Deconstruction | Completed | Low Density Housing - Demolition / Deconstruction - To demolish the existing one family dwelling building ($15,000) on this site. Demo Declaration – Kingsman Excavating Ltd. | 15000
EP-2021-07375 | 2021-11-15 | 285 E 10TH AVENUE #1205, Vancouver, BC | Electrical Permit | Residential | Renovation | Completed | Installation / Repair - Residential - Install Stove Receptacle- NEMA outlet to be installed from dedicated EV Charging panel. DEI to verify load characteristics at time of inspection. | 300
BP-2021-05194 | 2022-01-07 | 6527 BUTLER STREET, Vancouver, BC V5S 3K8 | Building Permit | Building Permit (BP) | Salvage and Abatement | Completed | Low Density Housing - Salvage and Abatement - Salvage and abatement permit. (Salvage and Abatement permit only and does not authorize any demolition or deconstruction work on the house) | 0
PP-2021-03310 | 2021-10-06 | 454 E 60TH AVENUE #3, Vancouver, BC V5X 1Z9 | Plumbing Permit | Residential | New | Issued | Residential - Piping in fixture installation. -To construct a 2 storey laneway house building ($175,600) with an attached garage and 1 open parking pad, providing a total of 2 parking spaces, having vehicular access from the 20' Lane. Note: This is a 1 ½ storey building pursuant to the Zoning & Development By-law. 1. Covenant registered at the Land Title Office under CA9095739 2. No A/C Unit proposed 3. Schedule B: (Jason Hui) P.Eng (778.319.3403) Structural 4. Schedule B: (Jason Hui) P.Eng (778.319.3403) Geotechnical 5. HPO: Residential Builder- (UR LAND CONSTRUCTION LTD) | NULL
GP-2021-03279 | 2021-10-06 | 250 W 70TH AVENUE, Vancouver, BC | Gas Permit | Commercial | Renovation | Completed | Commercial - Re and Re gas unit heater Exterior and interior alterations to upgrade City water main to the connections at Building 1 - 250 W. 70th Avenue (Administration Office Building), Building 2 - 260 W. 70th Avenue (Sanitation Relay Station), Building 3 - 275 W. 70th Avenue (Quick Service Lane Building), Building 4 - 280 W. 70th Avenue (Central Stores & Water Works Shop), and Building 5 - 299 W. 70th Avenue (Shops - Garage/Equipment Services Building) at this existing Manitoba Yards site. | NULL
EP-2021-05403 | 2021-09-17 | 939 EXPO BOULEVARD, Vancouver, BC V6Z 3G7 | Electrical Permit | Commercial | Tenant Improvement | Issued | Installation / Repair - Commercial - Replace fixtures in machine room and pits with new 4' LED fixtures c/w cages. Replace receptacles in machine room and pits with new GFCI receptacles. Install an additional GFCI receptacle in elevator machine room. Existing elevator fused disconnects in machine room to remain. Install new cables from fused disconnects to elevator controllers. Install new addressable smoke detector in top of shaft. Includes scanning/ coring into elevator shaft. Install 120V power and 1" EMT conduit to lobby panel. Panel to be provided by others. Install new ground wire from building ground to elevator machine room. Existing cab light safety switches to remain, connect to new elevator controllers. Install five relays in machine room for elevator recall. Install new telephone line from telephone back board to elevator machine room. Re-lamp all exterior wall packs and connect to new 3-way switch. Existing connections to ATS to remain. 2 power and 2 data in MR in Max II. Supply and install 100' x 24" recycled rubber tiles from roof access to elevator machine room. Please note, these tiles interlock together and will not be glued down to the room surface. Update fire safety plans. >Interior alterations only to provide elevator modernization for the existing single stage, in this existing 34 storey mixed commercial and multiple dwelling building( Group E &C) Main Recall level - 1st storey (Ground level - Expo BLVD), Alternate Recall level - 3rd Floor Scope is: Modernization of elevator equipment. Modification to existing fire alarm panel. New smoke detector at the top of elevator shaft. Relays for elevator recall. Connection of the fire alarm to provide elevator recall. | 25040
EP-2021-05404 | 2021-07-27 | 3406 AMBERLY PLACE, Vancouver, BC V5S 4P9 | Electrical Permit | Residential | Renovation | Completed | Installation / Repair - Residential - workshop wiring including: -Wiring in 2 new 20A plugs in garage by running 12/3 BX on the surface and jumping between the 2 plugs -Running new 40A in garage by running 8/3 BX along the surface and into a 14-50R range plug. | 800
PP-2021-02471 | 2021-07-27 | 395 RAILWAY STREET, Vancouver, BC V6A 1A4 | Plumbing Permit | Commercial | Tenant Improvement | Completed | Commercial - Down Stream of interceptor re ran 4" threw wall into handicap Washroom against wall to existing tie in point. Then demo old line that was running around the room Services tieing into line modified was 2" vent for grease trap 4" sanitary tie in 3" floor drain with trap primer modified in copper | NULL
GP-2021-02437 | 2021-07-20 | 5475 YEW STREET, Vancouver, BC V6M 3X7 | Gas Permit | Residential | Renovation | Completed | Residential - Replace two hot water tanks | NULL
EP-2021-05407 | 2021-07-20 | 489 W 6TH AVENUE #103, Vancouver, BC V5Y 1L3 | Electrical Permit | Commercial | Renovation - Dwelling Unit(s) only | Completed | Installation / Repair - Commercial - combining two suites into one (103 & 105). install new 100A panel in #103 and feed #105 circuits to it, relocate lighting & switching, adding receptacles, replacing baseboard heaters, new recessed and surface lighting, new cat6 & coax data runs, >Interior alterations and change of use to combine existing Artist Studio with associated residential unit (#103) and existing general office - video editing (#105) into one Artist Studio with associated Residential unit (#103 - Strata Lots 17 & 18) in this existing mixed use building on this site. Scope of work includes: Interior demo - walls, bathroom and fixtures; new walls, doors, storage room, bathroom, associated fixtures, drop ceiling and new home theatre area. OK for field review per Jamie Zhang, Sep 21/20. Notes: ~ Energy Upgrade: L2 - HVAC - Install timers (up to 60 minute), or humidistat for washroom fan(s) ~ Building Sprinklered – Building inspector to determine on site if a separate sprinkler permit is required. | 15000
EP-2021-05408 | 2021-08-05 | 1155 W PENDER STREET, Vancouver, BC V6E 2P4 | Electrical Permit | Commercial | Tenant Improvement | Completed | Installation / Repair - Commercial - #500 and #510 - 5th Floor Addition of some new receptacles and data cabling Interior alterations to demise the existing full floor office tenant in #500 into two units to be #500 and #510 in this existing commercial building on this site. Scope of work: demising unit #500 to reduce size. select demo/construction of partition walls to suit new layout, upgrade front door and exit lights. | 10000
GP-2021-02438 | 2021-07-20 | 45 W 21ST AVENUE, Vancouver, BC V5Y 2E1 | Gas Permit | Residential | Renovation | Completed | Residential - replacing hot water heater with a tankless unit | NULL
GP-2021-02439 | 2021-07-20 | 3237 W 27TH AVENUE, Vancouver, BC V6L 1W7 | Gas Permit | Residential | Renovation | Completed | Residential - hot water tank replacement | NULL
EP-2021-07371 | 2021-10-05 | 4500 OAK STREET, Vancouver, BC | Electrical Permit | Commercial | Renovation | Completed | Installation / Repair - Commercial - Extra low voltage control wiring for VFD and a flow sensor | 2650
GP-2021-03278 | 2021-10-05 | 3554 W 42ND AVENUE, Vancouver, BC V6N 3H6 | Gas Permit | Residential | Renovation | Completed | Residential - To replace 1 tankless water heater in the same location. | NULL
EP-2021-07431 | 2021-10-06 | 155 WATER STREET, Vancouver, BC V6B 1A7 | Electrical Permit | Commercial | NULL | Issued | Annual / Operating - ELECTRICAL MAINTENANCE OF BUILDING Expired EP-2020-07451 Valid Oct 08/2021 til Oct 07/2022 | NULL
EP-2021-07383 | 2021-10-06 | 369 NIGEL AVENUE, Vancouver, BC V5Y 2L8 | Electrical Permit | Residential | Renovation | Completed | Installation / Repair - Residential - Replace suspected faulty main service breaker in electrical panel. -There will be no changes to anything other than replacing the suspected main service breaker. There is a chance that the meter might not be seated correctly but that's an easy fix to realign once I pull the meter. | 350
PP-2021-03312 | 2021-10-06 | 3996 W 19TH AVENUE, Vancouver, BC V6S 1E1 | Plumbing Permit | Residential | New | Issued | Residential - This is a new house with 27 fixtures. To construct a 2 storey + basement one-family dwelling with a secondary suite located in the basement. Note: This is a 2 storey building pursuant to the Zoning and Development By-Law 1- Covenant registered at the Land Title Office under CA8474445 2- No strata titling permitted 3- No bar sink proposed 4- A/C unit proposed in the rear yard 5- Schedule B: ANTONY WANG (604-618-6236) Structural & Geotechnical 4- HPO: Residential Builder - Calvin & Collin Construction Ltd. | NULL
EP-2021-07380 | 2021-10-05 | 896 E KING EDWARD AVENUE, Vancouver, BC V5V 2E4 | Electrical Permit | Residential | New | Issued | Temporary Power - Residential - To provide temporary power. | NULL
EP-2021-07389 | 2021-10-06 | 141 E BROADWAY, Vancouver, BC V5T 1W1 | Electrical Permit | Commercial | Renovation | Issued | Installation / Repair - Commercial - Lighting, HVAC, EM Power. Building Permit: To repair and restore the damaged northeast portion of the existing building, related to CF-2020-005356. Interior and Exterior alteration includes replace kitchen cooking lineup, kitchen ventilation hood and kitchen exhaust fan on roof. Repair surface parking at the back of the building, parking access from East 8th Ave. | 9310
EP-2021-07382 | 2021-10-05 | 5092 WALDEN STREET, Vancouver, BC V5W 2V7 | Electrical Permit | Residential | New | Issued | Temporary Power - Residential - To provide temporary power. | NULL
EP-2021-07393 | 2021-10-05 | 799 ROBSON STREET, Vancouver, BC | Electrical Permit | Commercial | Renovation | Completed | Installation / Repair - Commercial - EM lighting/Control, branch wiring, fire alarm, security/data. >BP: Interior alteration for tenant improvement on the 2nd and 3rd level of this existing retail store on this site. | 52789.61
EP-2021-07388 | 2021-10-06 | 63 W 22ND AVENUE, Vancouver, BC V5Y 2E9 | Electrical Permit | Residential | New | Issued | Temporary Power - Residential - To provide temporary power. -NOTE: Work authorized by this permit is for placement of a temporary power pole only and does not authorize any site construction and/or excavation. A separate Building Permit will be required prior to commencement of any other work on this site. | NULL
EP-2021-07390 | 2021-10-05 | 270 TERMINAL AVENUE, Vancouver, BC V6A 2L6 | Electrical Permit | Commercial | NULL | Issued | Annual / Operating - Annual Operating permit | NULL
PP-2021-03313 | 2021-10-06 | 1949 BARCLAY STREET, Vancouver, BC V6G 1L1 | Plumbing Permit | Commercial | New | Issued | Commercial - installaion of 2 new backflow preventers Interior alterations to provide replacement of the existing fire alarm system with a new fire alarm system at this existing multiple dwelling building on this site. The scope of work fall under Category 1 per Bulletin 2018-004-BU/EL. | NULL
EP-2021-07391 | 2021-10-05 | 242 TERMINAL AVENUE, Vancouver, BC V6A 2L4 | Electrical Permit | Commercial | NULL | Issued | Annual / Operating - Annual Operating permit Valid October 05/, 2021 until October 04, 2022 | NULL
GP-2021-03285 | 2021-10-06 | 2740 KITCHENER STREET, Vancouver, BC V5K 3E1 | Gas Permit | Residential | Renovation | Completed | Residential - Install a new gas line to Navien NPE 240 water heater BTU@ 199,000 Interior alterations to provide improvements to this existing one family dwelling on this site. Scope of work: Bathrooms, kitchen and laundry room reno. New flooring and paint throughout. Installation of furnace. Electrical, plumbing and gas to suit. | NULL
PP-2021-03032 | 2021-09-08 | 6388 ADERA STREET, Vancouver, BC V6M 3J8 | Plumbing Permit | Residential | Renovation | Completed | Residential - plumbing renovation Exterior and interior alterations to provide fire repair to this one family dwelling building on this site. | NULL
EP-2021-05410 | 2021-07-21 | NULL | Electrical Permit | Commercial | Renovation | Issued | Installation / Repair - Commercial - Oak and W. Broadway intersection, and East along W Broadway. Retrofit 4x existing Street lights with 105W LED. Remove 4x trolley bases and set temp wooden poles with 105W LED. Remove and replace 1x signal pole with temp wooden pole. Relocate span wires and heads. Fed from existing panel UO925MDBHR. LOCATION: Oak and W. Broadway intersection, and East along W Broadway. | 20000
EP-2021-05409 | 2021-07-21 | 1067 W CORDOVA STREET, Vancouver, BC V6C 1C7 | Electrical Permit | Commercial | Tenant Improvement | Completed | Installation / Repair - Commercial - #800- 1067 W. Cordova Street Relocating some T bar light fixtures and making sure all junction points are safe around old stair well. Interior alterations to remove the existing convenience stair (stair #3) between 8th and 9th floor of this existing mixed-use building. | 600
GP-2021-02451 | 2021-07-21 | 4162 PRINCE EDWARD STREET, Vancouver, BC V5V 3Y6 | Gas Permit | Residential | Tenant Improvement | Completed | Residential - INSTALL A TANKLESS HOT WATER HEATER | NULL
EP-2021-05421 | 2021-07-20 | 4572 W 2ND AVENUE, Vancouver, BC V6R 1K9 | Electrical Permit | Residential | New | Issued | Installation / Repair - Residential - wiring of new single family home There will be no digging or soil disturbance as part of the electrical scope of this project. If work on this site could lead to the disturbance of soil please contact the Provincial Archeology Branch at 250-953-3334 for necessary permits. In addition, please be advised that reports from an Archeologist (AIA, AOA) and permits from the First Nations may be necessary prior to the release of your City of Vancouver permits. >2 STOREY 1FD + SS + 2-CAR DETACHED GARAGE To construct a 2 storey one-family dwelling with a secondary suite located in the Basement ($1,474,270.00) with a detached accessory building (garage) ($10,000), at the rear providing 2 parking spaces, having vehicular access from the lane. ***This Building Permit will remain in a suspended status until the associated (green) Demolition Permit BP-2021-00089 is completed*** 1. Covenant registered at the Land Title Office under CA8725319. 2. This building has been designed under Part 5 of the VBBL #12511(2019): - Schedule B: (W. Neil Robertson) P.Eng (604.688.5585) Architectural - Schedule B: (Dan Wicke) P.Eng (604.484.2589) Structural - Schedule B: (Ward Philips) P.Eng (604.716.8881) Geotechnical 2. No Strata Titling permitted 3. A/C Unit proposed in Rear Yard. 4. Bar sink located in Basement. 7. BC Housing (Murray-Sims Construction Ltd) This is a 2 storey building pursuant to the Zoning and Development By-Law ******THIS PERMIT HAS BEEN ISSUED UNDER THE REQUIREMENTS OF VBBL 2019.****** #1 - 4572 W 2nd Av - Basement (West side), 1st & 2nd story #2 - 4572 W 2nd Av - Basement (North East side) | 65000
EP-2021-07392 | 2021-10-05 | 250 TERMINAL AVENUE, Vancouver, BC V6A 2L4 | Electrical Permit | Commercial | NULL | Issued | Annual / Operating - Annual Operating permit Valid October 05, 2021 until October 04,2022 | NULL
EP-2021-07394 | 2021-10-05 | 8383 MANITOBA STREET, Vancouver, BC V5X 3A9 | Electrical Permit | Commercial | NULL | Issued | Annual / Operating - Annual Operating Permit Valid October 05, 2021 Until October 04, 2022 | NULL
EP-2021-07405 | 2021-10-05 | NULL | Electrical Permit | Commercial | NULL | Issued | Movie Set / Filming - To allow for Movie Set/Filming Applicant shall provide completed Contractor Declaration form, and dates of filming and associated location(s) to csinspection.clerks@vancouver.ca prior to the commencement of filming. Visit vancouver.ca/inspections for more details. | NULL
EP-2021-07399 | 2021-10-15 | 2121 E 33RD AVENUE, Vancouver, BC V5N 3E9 | Electrical Permit | Commercial | New | Issued | Temporary Power - Commercial - To provide temporary power. -renewal of EP-2020-06910 -Valid Sept. 17, 2021 - Sept. 16, 2022 | NULL
EP-2021-07401 | 2021-10-13 | 5888 FRASER STREET, Vancouver, BC | Electrical Permit | Residential | Renovation | Completed | Installation / Repair - Residential - Installation of 3 exit signs | 900
GP-2021-03288 | 2021-10-06 | 1715 W 16TH AVENUE, Vancouver, BC V6J 2L9 | Gas Permit | Residential | Renovation | Completed | Residential - RE AND RE OF B VENT GAS FIREPLACE TO E18E | NULL
PP-2021-03315 | 2021-10-06 | 4626 WINDSOR STREET, Vancouver, BC V5V 4P7 | Plumbing Permit | Residential | New | Issued | Residential - Install one outside sump no pump | NULL
EP-2021-07406 | 2021-10-18 | 2555 W 15TH AVENUE, Vancouver, BC V6K 2Z3 | Electrical Permit | Residential | New | Completed | Installation / Repair - Residential - Installation of electric vehicle charger in garage. The receptacle will be CSA configuration type NEMA 6-50, installed inside the garage. The branch circuit will be rated at 40A 240V. The existing service is 200A. | 2000
PP-2021-02473 | 2021-07-21 | 2464 E GEORGIA STREET, Vancouver, BC V5K 2J5 | Plumbing Permit | Residential | Renovation | Completed | Residential - DWV and water rough-in. Installing fixtures on final >>Interior alterations to main and second floors of this existing two storey one family dwelling on this inside with lane site. Work to include new draintiles. Okay for field review per S. Dugaro, April 14, 2021. Structural schedule B signed and sealed by Roger T.S. Wong, 604.306.0821 Renovation energy upgrade proposal prepared by Tommy Youngsung Byun, 604.562.0387 | NULL
GP-2021-02443 | 2021-07-20 | 3732 W 23RD AVENUE, Vancouver, BC V6S 1K7 | Gas Permit | Residential | Addition | Completed | Residential - Replacement Hot Water Tank | NULL
EP-2021-05418 | 2021-07-21 | NULL | Electrical Permit | Commercial | New | Cancelled | Installation / Repair - Commercial - Shaw Power Supply on BC Hydro pole close to premises **Amendment Aug 9, 2021** Please cancel this permit and would like a refund for this permit due to Shaw power supply non-existent on BC Hydro pole close to premises. | 1000
DB-2021-03814 | 2022-02-22 | 4098 W 40TH AVENUE, Vancouver, BC V6N 3C1 | Building Permit | Development and Building Permit (DB) | New Building | Suspended | Low Density Housing - New Building - To construct a two-storey two-family dwelling with one secondary suite ($1,001,625) located in the basement, with a detached accessory building (garage) providing 2 parking spaces and 2 open parking pads, having vehicular access from the lane. Note: This Building Permit will remain in a suspended status until the associated (green) Demolition Permit BP-2021-03815 is completed. Address Information: EAST UNIT (primary) #1-4098 W 40th Av - One Family Dwelling (1st-2nd floor) #2-4098 W 40th Av - Secondary Suite WEST UNIT 5630 Camosun St - One Family Dwelling (1st-3rd floor) Note: This is a 2 storey building pursuant to the Zoning and Development By-Law 1. Covenant registered at the Land Title Office under CA9337836 2. No strata titling permitted 3. A/C units proposed in rear yard 4. Schedule B: Jason Hui Structural & Geotechnical 5. HPO: Residential Builder - Dual C Construction & Management Inc ******THIS PERMIT HAS BEEN ISSUED UNDER THE REQUIREMENTS OF VBBL #12511 (2019)****** | 1001625
EP-2021-07404 | 2021-10-05 | 3338 SAWMILL CRESCENT, Vancouver, BC | Electrical Permit | Commercial | New | Issued | Temporary Power - Commercial - To provide temporary power. | NULL
GP-2021-03290 | 2021-10-05 | 635 E 60TH AVENUE, Vancouver, BC V5X 2A2 | Gas Permit | Residential | Renovation | Completed | Residential - Boiler re&re | NULL
GP-2021-03292 | 2021-10-05 | 2522 GRAVELEY STREET, Vancouver, BC V5K 3J6 | Gas Permit | Residential | Renovation | Completed | Residential - new cobi boiler | NULL
EP-2021-07411 | 2022-02-11 | 3523 E GEORGIA STREET, Vancouver, BC V5K 2L9 | Electrical Permit | Residential | New | Issued | Installation / Repair - Residential - 2FD - FRONT UNIT - 3523 E GEORGIA ST - #1 BACK UNIT - 3523 E GEORGIA ST - #2 Main service 200amp Duplex service per each unit will be 125 amps with a duplex meter base To construct a two and half storey two-family dwelling with a detached accessory building (garage), at the rear providing 2 parking spaces, having vehicular access from the lane. 1. A/C Unit proposed in rear yard | 18000
PP-2021-03318 | 2021-10-07 | 333 TERMINAL AVENUE #305, Vancouver, BC V6A 4C1 | Plumbing Permit | Commercial | Addition | Completed | Commercial - 2 toi;ets, 2 wash basins and 2 sinks ** Amend 12/17/2021** add 1 water tank to permit #305 Interior alterations to provide improvements to the unit #305 for this new tenant in this existing commercial building on this site. Scope of work: Demolish existing interior non-loadbearing partitions, doors and ceilings. Construct new interior non-loadbearing partitions, doors and ceilings. | NULL
PP-2021-03341 | 2021-10-08 | 3437 ANZIO DRIVE, Vancouver, BC V5M 4E2 | Plumbing Permit | Residential | New | Issued | Residential - Installing storm sump To construct a 2-storey two-family dwelling with 2 secondary suites located in the basement with a detached accessory building (garage) at the rear providing 2 parking spaces and a surface parking having vehicular access from the lane. The entire building to be sprinklered to 2xNFPA 13D. 1. A/C units proposed in rear yard 2. Schedule B P.Eng Yatendra Kumar Sharma (778-863-7076) Structural and Geotechnical 3. BC Housing Crown Pacific Development Ltd. 4. Covenant registered under CA9124601 | NULL
BP-2021-03817 | 2021-10-01 | 1850 HARRISON DRIVE, Vancouver, BC V5P 2P5 | Building Permit | Building Permit (BP) | Salvage and Abatement | Completed | Low Density Housing - Salvage and Abatement - Salvage and Abatement Permit only and to be completed under the supervision of a registered professional. This permit does not authorize demolition, deconstruction or construction work. QP: Ramin Hamidnejad - Kinetic OHS Services 604-401-7174, ramin@kineticohs.com | 0
EP-2021-05424 | 2021-07-21 | NULL | Electrical Permit | Commercial | New | Completed | Installation / Repair - Commercial - 217 E 13th Ave Shaw power supply on BC Hydro pole 2394956 @ rear of premises **Amendment Aug 26, 2021** Please see BC Hydro special permission form as per Jason Rawley acceptance on Meter height location on pole. Call Mirko if needed 604-861-1295 | 1000
BP-2021-03819 | 2022-02-22 | 4850 ROSS STREET, Vancouver, BC V5V 4V2 | Building Permit | Building Permit (BP) | Demolition / Deconstruction | Issued | Low Density Housing - Demolition / Deconstruction - To demolish the existing one family dwelling building ($15,000) on this site. Demo Declaration – Sukhjinder Kang: JVT Excavating &Demolition (778-318-1643) This permit is subject to the Green Demolition Bylaw (11023) Pre-1950: Green Demolition Conditions Apply 75% Recycling Rate of Building Materials Required | 15000
BP-2021-03820 | 2021-10-14 | 4850 ROSS STREET, Vancouver, BC V5V 4V2 | Building Permit | Building Permit (BP) | Salvage and Abatement | Completed | Low Density Housing - Salvage and Abatement - Salvage and abatement permit only for DB-2021-03818 and to be completed under the supervision of a registered professional. This permit does not authorize demolition, deconstruction or construction work. QP: Terry (Tarlochan) Sunar - MCA Environmental Consulting Inc. 604-805-1344, tsunar@shaw.ca | 0
PP-2021-02483 | 2021-07-21 | 2922 E 52ND AVENUE, Vancouver, BC V1V 1V1 | Plumbing Permit | Residential | New | Issued | Residential - Installation of one outside sump with no pump | NULL
EP-2021-05427 | 2021-07-30 | 2186 SW MARINE DRIVE, Vancouver, BC V6P 6B5 | Electrical Permit | Residential | Renovation | Completed | Installation / Repair - Residential - Installation of a 60A branch circuit and a Tesla 60 amp charger. Wiring installation of 2 branch circuit conductors for future installation of 2-Tesla 40 amp chargers. Charger will be installed at the NW corner on fence line & under Porte Cochere. Note: A separate permit will be required for installation of the 2-Tesla 40 amp chargers supplied by the foregoing 2 branch circuit conductors, this future load growth may demand upgrade on the existing 400A service, a means can be provided to control electric vehicle supply equipment loads in accordance with Section 8 of the CE Code. | 10000
PP-2021-03320 | 2021-10-08 | 3601 W 16TH AVENUE, Vancouver, BC | Plumbing Permit | Commercial | New | Completed | Commercial - add one toilet , one wash basin, one electric hot water tank First TI and Change of use from Retail (shell) to School - Arts or Self-Improvement in this existing mixed use building. | NULL
PP-2021-03322 | 2021-10-06 | 2729 STEPHENS STREET, Vancouver, BC | Plumbing Permit | Residential | New | Issued | Residential - Sump >Amend: Oct. 25 -Engineering Assurance letter will be submitted with the District Inspector on the site” >>Amend: Oct. 26- Two outside storm and sanitary sump with pump | NULL
PP-2021-03349 | 2021-10-08 | 1175 HARO STREET, Vancouver, BC V6E 1E5 | Plumbing Permit | Commercial | Renovation | Completed | Commercial - Replace cast iron piping below slab in parkade. Replace cast iron piping up to first floor Interior alterations to replace sanitary drains from level 1 to foundation level at this existing multiple dwelling building on this site. | NULL
GP-2021-03294 | 2022-01-14 | 4711 KILLARNEY STREET, Vancouver, BC V5R 3V6 | Gas Permit | Residential | Renovation - Dwelling Unit(s) only | Issued | Residential - water leak in living rooms, safety check | NULL
EP-2021-07416 | 2021-10-14 | 2495 E 2ND AVENUE, Vancouver, BC V5M 1C4 | Electrical Permit | Residential | New | Issued | Installation / Repair - Residential - 200 amp main service 125 amp for each unit >BP: To construct a 2-storey two-family dwelling with a basement ($1,056,500) and with a detached accessory building (garage) at the rear providing 2 parking spaces and 2 surface parking spaces having vehicular access from the lane. **The entire building, INCLUDING THE ATTACHED GARAGE (if applicable), to be sprinklered to 2 X NFPA 13D** Note: This is a 2 storey building pursuant to the Zoning and Development By-Law 1. A/C unit proposed 2. No bar sink proposed in cellar 3. Structural and geotechnical schedule B: Md. Shahidul Alam (604.653.7475) 4. HPO: Avtar Enterprises Ltd. "Combustible projections or roof soffits on an exposing building face shall not project to less than .45m from the property line and shall be in compliance with VBBL 2019 9.10.15.5.(11)" Any alterations or conversions to the attached garage (if applicable) to habitable living space shall not be permitted without first obtaining the approval of the Director of Planning and the Chief Building Official. Thermal protection measures and Laneway house design guidelines shall be required to be met prior to the approval of the conversion. ******THIS PERMIT HAS BEEN ISSUED UNDER THE REQUIREMENTS OF VBBL 2019****** Addressing data: WEST UNIT (primary) #1-2495 E 2nd Av - One Family Dwelling (1st & 2nd floor) #2-2495 E 2nd Av - Secondary Suite (basement) EAST UNIT #1-1781 Kamloops St - One Family Dwelling (1st & 2nd floor) #2-1781 Kamloops St - Secondary Suite (basement) | 28000
EP-2021-05428 | 2021-07-20 | NULL | Electrical Permit | Commercial | New | Completed | Installation / Repair - Commercial - 1330 W 71st Ave Shaw power supply on BC Hydro pole # 1171404 LOCATION: OUTSIDE PROPERTY OF 1330 W 7TH AVE ***Amend 08/27/2021** Please see BC Hydro special permission form as per Jason Rawley acceptance on Meter height location on pole. Call Mirko if needed 604-861-1295 | 1000
BP-2021-03822 | 2021-12-07 | 6060 CULLODEN STREET, Vancouver, BC V5W 3S4 | Building Permit | Building Permit (BP) | Addition / Alteration | Completed | Field Review - Addition / Alteration - Interior alterations to provide improvements to this existing church on this site. Scope of work: Construct two walls and a door on upper floor to create a new office space. OK for field review as per Rosa Astorino July 20, 2021 Note to applicant: The services of a structural engineer may be required, based upon site inspection by the District Building Inspector. No Sprinkler permit required as determined by the District Building Inspector. Energy checklist is currently no longer required with your Building Permit (BP) application. Some supporting documents are still required at BP stage, specifically Envelope and HVAC, if applicable. Service Water Heating and Lighting supporting documents, if applicable, must be submitted with your related Trades permits (e.g. electrical and plumbing). All energy upgrades will be checked during inspections stage. It is the applicant’s responsibility to identify and note all required upgrades including energy upgrades on their BP drawings at BP stage. | 10000
EP-2021-05430 | 2021-07-20 | NULL | Electrical Permit | Commercial | New | Completed | Installation / Repair - Commercial - 164 E HASTINGS ST Shaw power supply on BC Hydro pole close to premises LOCATION: OUTSIDE PROPERTY OF 164 E HASTINGS ST ***Amend 08/27/2021** Please see BC Hydro special permission form as per Jason Rawley acceptance on Meter height location on pole. Call Mirko if needed 604-861-1295 | 1000
BP-2021-03827 | 2021-09-27 | 72 W 46TH AVENUE, Vancouver, BC V5Y 2W7 | Building Permit | Building Permit (BP) | Salvage and Abatement | Completed | Low Density Housing - Salvage and Abatement - Demo Permit for BP-2021-03826 Construction Permit for DB-2021-03824 To demolish the existing one family dwelling building ($15,000) on this site. Salvage and abatement permit only and to be completed under the supervision of a registered professional. This permit does not authorize demolition, deconstruction or construction work. QP: Jereld Salazar - EMTEC Environmental, Health & Safety Consulting Inc., 604-369-7062 info@emtecenvironmental.com | 0
EP-2021-05432 | 2021-07-20 | NULL | Electrical Permit | Commercial | New | Completed | Installation / Repair - Commercial - Shaw power supply on BC Hydro pole at Rear of Premises LOCATION: OUTSIDE AND REAR PROPERTY OF 1555 HARWOOD ST ***Amend 08/27/2021** Please see BC Hydro special permission form as per Jason Rawley acceptance on Meter height location on pole. Call Mirko if needed 604-861-1295 | 1000
EP-2021-05434 | 2021-07-21 | 940 W 7TH AVENUE, Vancouver, BC | Electrical Permit | Commercial | Tenant Improvement | Completed | Installation / Repair - Commercial - Install digital timer, vacancy sensors and occupancy sensors to provide existing lighting with manual on manual/auto off. Install 4 RM Combos for exit signage compliance. Interior alterations to provide improvements to this existing General office unit on the 2nd floor of this existing commercial building on this site. | 1870
EP-2021-05433 | 2021-07-20 | 600 W 10TH AVENUE, Vancouver, BC | Electrical Permit | Commercial | Renovation | Completed | Installation / Repair - Commercial - Relocate (2) data Cat6 plenum rated cables in Room 600B. 600 W 10th - Level 1 (rm 106) Interior alterations to temporarily relocate hospital pharmacy dispensary to level 1 (room 106) in this existing institutional use building for BC Cancer Agency. Scope of work: new (temporary) partition walls, doors, & exit signs. electrical and mechanical work. NOTE: space will be reinstated back to existing layout once dispensary is relocated back to Level 6. | 900
SP-2021-01064 | 2021-07-21 | 1383 MARINASIDE CRESCENT #1905, Vancouver, BC V6Z 2W9 | Sprinkler Permit | Residential | Renovation - Dwelling Unit(s) only | Completed | Residential - Relocate 1 x residential sidewall sprinkler, to a globe concealed residential sprinkler to make room for new ducting for the AC unit >>Exterior and interior alterations to install A/C unit in this unit. Letter of assurance submitted: Sche A: Nemer Ghoury, P.Eng, 604.439.3344 Sche B (Arch, Mech, Plumb): Nemer Ghoury, P.Eng, 604.439.3344 Sche D: Nemer Ghoury, P.Eng, 604.439.3344 OK for field review as per Jamie Zhang, Jun.04/21 OK for DB per Benjamin Dufix Notes: 1. Energy Checklist Exemption - Heat Pump Installation | NULL
EP-2021-05436 | 2021-07-20 | 1524 E 62ND AVENUE, Vancouver, BC V5P 2K7 | Electrical Permit | Residential | New | Completed | Installation / Repair - Residential - low voltage ** Amend 02/01/2022** pre wire and finish alarm system To construct a 2 storey laneway house building with an open parking pad and one enclosed parkin,g providing 2 parking space, having vehicular access from the lane. 1. Covenant registered at the Land Title Office under CA8290756 2. No Strata Titling permitted 3. A/C unit proposed 4. Schedule B: A.C.M Wang P.Eng (604.618.6236) Structural & Geotechnical 5. HPO: Residential Builder- Comfort Development Ltd | 450
BP-2021-03833 | 2021-11-23 | 3326 E 2ND AVENUE, Vancouver, BC V5M 1G5 | Building Permit | Building Permit (BP) | Salvage and Abatement | Completed | Low Density Housing - Salvage and Abatement - Salvage and Abatement Permit only for Building permit: DB-2021-03828 and to be completed under the supervision of a qualified professional. This permit does not authorize demolition, deconstruction or construction work. Demolition Permit: DB-2021-03832 QP: BCQP Consultants (WWW.BCQP.ca) | 0
SP-2021-01065 | 2021-07-21 | 866 E 31ST AVENUE, Vancouver, BC V5V 2X1 | Sprinkler Permit | Residential | New | Issued | Residential - new sprinkler system >>To construct a 2 storey + basement one-family dwelling with a secondary suite ($659,107.50) located in the basement with a detached accessory building (laneway house), at the rear providing 1 open parking space, having vehicular access from the lane. Note: This Building Permit will remain in a suspended status until the associated (green) Demolition Permit BP-2021-00585 is completed. Note: This is a 2 storey building pursuant to the Zoning and Development By-Law 1- Covenant registered at the Land Title Office under CA8945464 2- No strata titling permitted 3- No Bar sink proposed 4- A/C unit proposed 5- Schedule B: Md. Shahidul Alam P.Eng (604.653.7475) Structural & Geotechnical 4- HPO: Residential Builder - Woodbine Builders Ltd ******THIS PERMIT HAS BEEN ISSUED UNDER THE REQUIREMENTS OF VBBL #12511 (2019)****** | NULL
BP-2021-03837 | 2021-10-13 | 2935 W 27TH AVENUE, Vancouver, BC V6L 1W4 | Building Permit | Building Permit (BP) | Salvage and Abatement | Completed | Low Density Housing - Salvage and Abatement - Salvage and abatement permit only for DB-2021-03825 and to be completed under the supervision of a registered professional. This permit does not authorize demolition, deconstruction or construction work. QP: Xiaoqiang (David) Yang- Pacific Ark Environmental Consulting Ltd.- 778-985-3698 | 0
PP-2021-02475 | 2021-08-19 | 4125 W 8TH AVENUE, Vancouver, BC V6R 4P9 | Plumbing Permit | Commercial | Renovation | Completed | Commercial - Bathroom renovation >>Interior alterations to provide improvements to this existing junior school in this existing three storey Institutional building on this site. Scope of work: Second floor bathroom. Relocate interior walls and full renovation. This is a non sprinklered building. Schedule A/Architectural Schedule B submitted by Mark Ostry - 604.739.3344 Electrical Schedule B submitted by May K.T. Chan- 604.687.1821 Mechanical/Plumbing Schedule B submitted by Moises De Alba - 604.684.5995 Energy Upgrade Selected: E2 - Lighting - Upgrade to local control per 9.4.1.1.(a) of ASHRAE 90.1-2016 Energy checklist is currently no longer required with your Building Permit (BP) application. Some supporting documents are still required at BP stage, specifically Envelope and HVAC, if applicable. Service Water Heating and Lighting supporting documents, if applicable, must be submitted with your related trades permits (e.g. electrical and plumbing). All energy upgrades will be checked during inspections stage. It is the applicant’s responsibility to identify and note all required upgrades including energy upgrades on their BP drawings at BP stage **Work under this permit does not authorize excavation, including the disturbance of soils. Should work necessitate excavation or the disturbance of soils, stop work immediately contact the City of Vancouver, and consult an Archaeologist or the Archaeological Branch of British Columbia for the necessary approvals. | NULL
BP-2021-03839 | 2021-12-24 | 2935 W 27TH AVENUE, Vancouver, BC V6L 1W4 | Building Permit | Building Permit (BP) | Demolition / Deconstruction | Completed | Low Density Housing - Demolition / Deconstruction - To demolish the existing one family dwelling building ($15,000) on this site by means of deconstruction. Demo Declaration – Apolla Demolition & Excavating Ltd. (Di Wu) (778)-869-1286 This permit is subject to the Green Demolition Bylaw (11023) Pre-1950: Green Demolition Conditions Apply 75% Recycling Rate of Building Materials Required | 15000
BP-2021-03841 | 2022-02-11 | 5247 ELGIN STREET, Vancouver, BC V5W 3J9 | Building Permit | Building Permit (BP) | Demolition / Deconstruction | Issued | Low Density Housing - Demolition / Deconstruction - 1939 - Green Demolition Conditions Apply 75% Recycling Rate of Building Materials Required | 15000
BP-2021-03842 | 2021-10-14 | 5247 ELGIN STREET, Vancouver, BC V5W 3J9 | Building Permit | Building Permit (BP) | Salvage and Abatement | Completed | Low Density Housing - Salvage and Abatement - Salvage and Abatement Permit only and to be completed under the supervision of a registered professional. This permit does not authorize demolition, deconstruction or construction work. QP: David Yang - Pacific Ark Environmental Consulting 778 985 3688, david@pacific-ark.ca | 0
EP-2021-05440 | 2021-09-22 | 4063 W 28TH AVENUE, Vancouver, BC V6S 1S7 | Electrical Permit | Residential | New | Issued | Installation / Repair - Residential - Single family dwelling with basement suite and laneway house *Price of LWH included in this permit; have advised applicant a separate EP is required for LWH >To construct a 2 storey one-family dwelling with a secondary suite located in the basement and 1 surface parking under in the rear having vehicular access from the lane. The entire building to be sprinklered to NFPA 13D. 1. Covenant registered at the Land Title Office under CA8722989 2. No strata titling permitted 3. A/C unit proposed in rear yard 4. Bar sink located in Rec room 5. Schedule A Ricardo Sapollnik P.Eng (604.523.1366) 6. Schedule B Ricardo Sapollnik P.Eng (604.523.1366) Architectural 7. Schedule B Antony Wang P.Eng (604.618.6236) Structural & Geotechnical 8. Schedule D Ricardo Sapollnik P.Eng (604.523.1366) 9. BC Housing Bela Construction Ltd This is a 2 storey building pursuant to the Zoning and Development By-Law ******THIS PERMIT HAS BEEN ISSUED UNDER THE REQUIREMENTS OF VBBL 2019****** All rooms adjacent to East and West exposing building face shall be sprinklered. "Combustible projections or roof soffits on an exposing building face shall not project to less than .45m from the property line and shall be in compliance with VBBL 2019 9.10.15.5.(9) Assigned addressing: Building 1 #1-4063 W 28th Av - One Family Dwelling (1st & 2nd storey, south portion of basement) #2-4063 W 28th Av - Secondary Suite (north portion of basement) Building 2 #3-4063 W 28th Av | 80000
EP-2021-05442 | 2021-08-09 | 1566 NOOTKA STREET, Vancouver, BC V1V 1V1 | Electrical Permit | Residential | New | Completed | Installation / Repair - Residential - laneway house wiring MAIN HOUSE IS 100A, SUITE IS 100A AND LANEWAY IS 100A AS WELL. REQUIRES 3 METERS TRIPLEX. Building Permit: >To construct a 1 storey laneway house building ($180,750) with an open parking pad providing 1 parking space having vehicular access from the lane ****The entire building to be sprinklered to NFPA 13D**** Note: This is a 1 storey building pursuant to the Zoning & Development By-law 1. Covenant registered at the Land Title Office under CA8514242 2. No Strata Titling permitted 3. No A/C unit proposed 4. No bar sink proposed 5. Structural and geotechnical schedule B: Shaozhe Guo, P.Eng (778.926.0525) 6. HPO: Square Nine Builders Inc "Combustible projections or roof soffits on an exposing building face shall not project to less than .45m from the property line and shall be in compliance with VBBL 2019 9.10.15.5.(11)" The entire building, INCLUDING THE ATTACHED GARAGE (if applicable), to be sprinklered to NFPA 13D Enhanced. Any alterations or conversions to the attached garage (if applicable) to habitable living space shall not be permitted without first obtaining the approval of the Director of Planning and the Chief Building Official. Thermal protection measures and Laneway house design guidelines shall be required to be met prior to the approval of the conversion. ******THIS PERMIT HAS BEEN ISSUED UNDER THE REQUIREMENTS OF VBBL 2019****** See DB-2020-03175 for Bldg 1 on site (principal bldg) addressed 3003 Graveley street. Address: 1566 Nootka St - Laneway House | 8000
GP-2021-02447 | 2021-07-21 | 6126 VINE STREET #3, Vancouver, BC V6M 4A8 | Gas Permit | Residential | New | Issued | Residential - LWH - #3 - To install boiler range There is pipping for range To construct a 1 storey laneway house building with an open parking pad providing 1 parking space having vehicular access from the lane Note: Parking for the site has been provided under DB (construction of LWH) Note: This is a 1 storey building pursuant to the Zoning & Development By-law 1. Covenant registered at the Land Title Office under CA8406863 2. No Strata Titling permitted 3. No A/C unit proposed 4. No bar sink proposed in cellar | NULL
PP-2021-02477 | 2021-07-28 | 1205 E HASTINGS STREET, Vancouver, BC V6A 1S4 | Plumbing Permit | Commercial | New | Completed | Commercial - Redo plumbing (Underground and above ground) according to new layout >>Interior and exterior alterations: Interior and exterior alterations and a change of use from poultry processing to commissary kitchen and provide tenant improvements to this existing 2 storey building. No alteration proposed to the 2nd floor except to provide one new mechanical shaft to new roof top unit. New roof top make up air unit added. Building Branch Notes: 1) The entire building has been reviewed as one tenancy operation, separate permit will be required to subdivide into more than one suite. Note: "This permit has been reviewed under the 2019 Vancouver Building By-law (#12511)." “Reviewed during the 2020 pandemic crisis.” | NULL
EP-2021-05445 | 2021-07-21 | 7208 LANCASTER PLACE, Vancouver, BC V5S 3B4 | Electrical Permit | Residential | New | Issued | Installation / Repair - Residential - New house wiring 125 A service to main house >To construct a 2 storey one-family dwelling with a secondary suite located in the Basement ($949,925.00) with 1 open parking over gravel, providing 1 parking space, having vehicular access from the 20' Lane. The entire building to be sprinklered to NFPA 13D. 1. Covenant registered at the Land Title Office under CA8622941 2. No Strata Titling permitted 3. A/C Unit proposed in rear yard 4. Bar sink located in basement 5. Schedule B: (Yatendra Kumar Sharma) P.Eng (778.863.7076) Structural & Geotechnical 6. BC Housing (7 Oak West Homes Ltd) This is a 2 storey building pursuant to the Zoning and Development By-Law ******THIS PERMIT HAS BEEN ISSUED UNDER THE REQUIREMENTS OF VBBL 2014 ****** All rooms adjacent to East and West exposing building face shall be sprinklered. "Combustible projections or roof soffits on an exposing building face shall not project to less than .45m from the property line and shall be in compliance with VBBL 2014 9.10.15.5.(9) Addressing on Site: Building 1 7208 Lancaster Place - One Family Dwelling (east portion of the basement, 1st and 2nd storey) 7210 Lancaster Place - Secondary Suite (west portion of the basement) Building 2 7212 Lancaster Place - Laneway House (1.5 storey) Addresses assigned per approved plans. Fire and Emergency street access to the secondary suite is on Lancaster Place. Street access must be provided and maintained at all time. The building addresses are to be posted and to be visible from the street in accordance with the Building By-law. | 18000
EP-2021-05446 | 2021-07-21 | 7212 LANCASTER PLACE, Vancouver, BC V5S 3B4 | Electrical Permit | Residential | New | Issued | Installation / Repair - Residential - LWH Wiring 20 amp ca charger cct. 100 A service to LWH 125 main house 200 main service >To construct a 2 storey laneway house building ($219,500.00) with an open parking pad providing 1 parking space over gravel, having vehicular access from the 20' Lane. Note: This is a 1 ½ storey building pursuant to the Zoning & Development By-law. The entire building to be sprinklered to NFPA 13D. 1. Covenant registered at the Land Title Office under CA8622941 2. No Strata Titling permitted 3. Schedule B: (Yatendra Kumar Sharma) P.Eng (778.863.7076) Structural & Geotechnical 4. BC Housing (7 Oak West Homes Ltd) NOTE: To achieve the required FSR. A floor space exclusion of 3% has been applied to this application as per section 11.17.24 of the district schedule, to accommodate improved building performance. Address assigned per approved plans. Fire and Emergency street access (walkway) to the laneway house is from Lancaster Place. Street access must be provided and maintained at all times. The building addresses are to be posted and to be visible from the street in accordance with the Building By-law. "Combustible projections or roof soffits on an exposing building face shall not project to less than .45m from the property line and shall be in compliance with VBBL 2014 9.10.15.5.(9)" ******THIS PERMIT HAS BEEN ISSUED UNDER THE REQUIREMENTS OF VBBL 2014 ****** *NEW HOUSE* Note: See DB-2019-05149 for Bldg 1 on site (principal bldg) addressed 7208 Lancaster Place. | 8000
PP-2021-02482 | 2021-08-04 | 1483 BEACH AVENUE, Vancouver, BC V6G 1Y3 | Plumbing Permit | Commercial | Addition | Completed | Commercial - Add DCVA for premise isolation as required by the City re Cross Connection RPBA to replace DCVA SN#132576 | NULL
EP-2021-05452 | 2021-07-21 | 948 W 28TH AVENUE, Vancouver, BC | Electrical Permit | Commercial | Addition | Completed | Installation / Repair - Commercial - Addition of 2 duplex receptacle with new circuit and new data receptacles within the building in the office space - see attached drawings. | 7350
PP-2021-02498 | 2021-07-23 | 383 E 37TH AVENUE #220, Vancouver, BC V5W 4C1 | Plumbing Permit | Commercial | Renovation | Completed | Commercial - Replace 2 shower valves,install 2 shower bases,replace copper water lines >>Interior alterations to provide improvements to dwelling unit #220 on the second floor of this multiple dwelling building on this site. Scope of work includes: re and re for showers and fireplace surround OK for Field Review per W.Wong, May 21, 2021 No sprinkler permit required. Energy Upgrade: E2 - Lighting - Install energy efficient lighting fixtures (single occupied space area) Notes: Contractor should have an active Vancouver business license. | NULL
EP-2021-05454 | 2021-07-21 | 888 W 28TH AVENUE, Vancouver, BC | Electrical Permit | Commercial | Addition | Completed | Installation / Repair - Commercial - Addition of 120V 15A duplex receptacles and new circuits for up to 2 receptacles per circuit and new data receptacles throughout the building, including raceway and wiring as needed. See attached drawings. To provide electrical service needs to support and implement the Clinical System Transformation program in this existing Hospital (Group B2) Building 11- Ambulatory Care Building on this site. Building Review Branch Notes Work is limited to the power and data only. | 49040
EP-2021-05456 | 2021-07-21 | 7138 BEECHWOOD STREET, Vancouver, BC V6P 5V4 | Electrical Permit | Residential | Addition | Completed | Installation / Repair - Residential - Installation new Rogers security system, taking over existing sensors (for System Upgraders) | 250
BP-2021-03845 | 2021-08-05 | 925 W GEORGIA STREET, Vancouver, BC V6C 3L2 | Building Permit | Building Permit (BP) | Addition / Alteration | Completed | Field Review - Addition / Alteration - #2300 - Floor 23 Interior alterations to provide improvements to this existing office tenant (Floor 23) in this existing commercial building on this site. Scope of work: deconstruct interior wall and door (single office), construct interior walls and two doors to create two offices. Electrical and sprinkler to suit. OK for field review as per Rosa Astorino July 21, 2021 Sprinkler permit required per DBI. | 15000
GP-2021-02449 | 2021-07-21 | 1160 E 16TH AVENUE, Vancouver, BC V5T 2W3 | Gas Permit | Residential | New | Issued | Residential - TRIPLEX - REAR WEST - 1160 E 16TH AV - SOUTH-WEST PORTION gas fitting To construct a new three storey, Multiple Dwelling containing Three Unit with a detached two car garage and one surface parking in the rear having vehicular access from the lane. Dwelling units are side by side, no overlap. Building Review Branch Notes: - Building Permit for DP-2019-00596 - Schedule A, B (Architectural , Structural + Geo-technical), D provided. CRP: Eric Stine - Sprinkler to NFPA 13D as per 3.2.5.12(3)(c), see terms. - Governed by Part 4 & 5 of VBBL. - Spatial separation calculation as per 9.10.14 - AC unit proposed in rear yard | NULL
EP-2021-05459 | 2021-07-21 | 395 W 21ST AVENUE, Vancouver, BC V5Y 2E4 | Electrical Permit | Residential | Renovation | Completed | Installation / Repair - Residential - Renovation to main floor and basement -lighting -branch/circuits -fixtures >Interior alteration to provide improvements for this existing two storey plus basement one family dwelling on this corner with lane site. Scope of work: To complete the unfinish areas in the basement and main floor, update kitchen, plumbing and electrical work. OK for Field Review per A. Wroblewski April 15, 2021 This is a non sprinklered building. Structural Schedule B submitted by Matthew Learn, P.Eng. - 604.372.4800 Scope of work to include energy upgrade in accordance with Article 11.2.1.4 of the 2019 Vancouver Building By-law and as per the Energy Efficiency Upgrade Details noted in the Energuide Report submitted by Christopher Dawe, Our Energy. No SP required per DBI. | 10000
EP-2021-05462 | 2021-07-21 | 435 BOUNDARY ROAD, Vancouver, BC | Electrical Permit | Residential | New | Issued | Temporary Power - Residential - To provide temporary power. | NULL
BP-2021-03846 | 2021-09-13 | 1171 JERVIS STREET #1801, Vancouver, BC | Building Permit | Building Permit (BP) | Addition / Alteration | Completed | Field Review - Addition / Alteration - #1801 To alter the interior of the 18th floor (suite #1801) to renovate the master bedroom walk-in closet to add a partition wall. Notes: - This building is sprinklered. A separate sprinkler permit is required for all related work. - Energy Upgrade: E2 - HVAC - Install timers (up to 60 minute), or humidistat for washroom fan(s). | 15000
BP-2021-03847 | 2021-10-04 | 223 UNION STREET, Vancouver, BC | Building Permit | Building Permit (BP) | Addition / Alteration | Completed | Field Review - Addition / Alteration - To change the use/occupancy from Retail Store (group E) to Fitness Centre (small suite, group D, in accordance with VBBL 3.1.2.6) and to alter the interior to provide tenant improvements. Scope of work includes adding partition walls, and plumbing fixture units. Ok for field review per Aemelia P. Letters of assurance submitted: Sched B (Arch): D. Wong, 604.773.2068 Note: 1.Energy upgrade trigger: E1 - Lighting - Upgrade internal Exit Signs to not exceed 5W per face | 25000
DB-2021-03848 | 2022-02-28 | 961 SLOCAN STREET, Vancouver, BC | Building Permit | Development and Building Permit (DB) | New Building | Issued | Low Density Housing - New Building - To construct a 2 storey laneway house building ($151,375.00) with an open parking pad, providing 1 parking space, having vehicular access from the lane. Note: This is a 1 ½ storey building pursuant to the Zoning & Development By-law 1- Covenant registered at the Land Title Office under CA9297925 2- No strata titling permitted 3- A/C unit proposed in rear yard 4- Schedule B: Sharat Chande P.Eng (604.723.7534) Structural & Geotechnical 5- HPO: Residential Builder - Silvercrest Custom Homes and Renovations Building 2 961 Slocan St - Laneway House Address number assigned as per approved plans for Fire and Emergency response. The address number is to be posted and to the building and to be visible from the street in accordance with the Building By-law prior to final inspection. ******THIS PERMIT HAS BEEN ISSUED UNDER THE REQUIREMENTS OF VBBL #12511 (2019)****** | 151375
BP-2021-03849 | 2021-09-10 | 1440 W PENDER STREET, Vancouver, BC | Building Permit | Building Permit (BP) | Addition / Alteration | Issued | Field Review - Addition / Alteration - Unit #1 - Ground Floor Interior alterations and to change the use of approximately 2204.53 sq.ft. from a Retail Store and approximately 896.88 sq.ft. of storage for an approximate total of 3101.41 sq.ft. to a Health Enhancement Centre in this existing mixed-use building on this site. Scope of work: deconstruct all interior finishes. Construct interior walls to create treatment rooms, reception and washrooms. Finishing throughout. Electrical an plumbing to suit. Related to Development Permit DP-2021-00399 Plumbing Schedule B provided by Alex Z.Q. Li E2 - Lighting - Upgrade to incorporate Automatic Partial OFF (per 9.4.1.1.(g) of ASHRAE 90.1-2016) OK for field review as per Rosa Astorino July 21, 2021 No sprinkler permit required per DBI. | 95000
GP-2021-02454 | 2021-07-21 | 2660 NAPIER STREET, Vancouver, BC V5K 2W6 | Gas Permit | Residential | Tenant Improvement | Completed | Residential - Combination heating and hot water system replacement. | NULL
BP-2021-03854 | 2021-09-02 | 1480 HOWE STREET #2711, Vancouver, BC | Building Permit | Building Permit (BP) | Addition / Alteration | Completed | Field Review - Addition / Alteration - #2711 To alter the interior of this existing suite on the 27th floor (suite #2711) to perform water damage repairs in this existing commercial/residential building. Scope of work- detailed in lettered document uploaded letters of assurance submitted by: Scott Gordon, Registered Architect; Architectural Schedule B. Note to applicant: The services of a structural engineer may be required, based upon site inspection by the District Building Inspector. No sprinkler permit required Energy checklist is currently no longer required with your Building Permit (BP) application. Some supporting documents are still required at BP stage, specifically Envelope and HVAC, if applicable. Service Water Heating and Lighting supporting documents, if applicable, must be submitted with your related Trades permits (e.g. electrical and plumbing). All energy upgrades will be checked during inspections stage. It is the applicant’s responsibility to identify and note all required upgrades including energy upgrades on their BP drawings at BP stage. | 5000
BP-2021-03856 | 2021-09-03 | 1480 HOWE STREET #2509, Vancouver, BC | Building Permit | Building Permit (BP) | Addition / Alteration | Completed | Field Review - Addition / Alteration - #2509 To alter the interior of this existing suite on the 25th floor (suite #2509) to perform water damage repairs in this existing commercial/residential building. Scope of work- detailed in lettered document uploaded letters of assurance submitted by: Scott Gordon, Registered Architect; Architectural Schedule B. Note to applicant: The services of a structural engineer may be required, based upon site inspection by the District Building Inspector. No sprinkler permit required Energy checklist is currently no longer required with your Building Permit (BP) application. Some supporting documents are still required at BP stage, specifically Envelope and HVAC, if applicable. Service Water Heating and Lighting supporting documents, if applicable, must be submitted with your related Trades permits (e.g. electrical and plumbing). All energy upgrades will be checked during inspections stage. It is the applicant’s responsibility to identify and note all required upgrades including energy upgrades on their BP drawings at BP stage. | 5000
EP-2021-05466 | 2021-07-21 | 2230 W 4TH AVENUE, Vancouver, BC | Electrical Permit | Commercial | Tenant Improvement | Completed | Installation / Repair - Commercial - Tenant improvement of new retail office for Co-Operators Insurance. Scope of work to include new lighting and exit/emergency, branch circuits. Existing distribution to remain, no fire alarm. Low voltage (data) by others) Building Permit: >2230 W 4th - Ground level Exterior alterations to the storefront and interior alterations and change of use from retail for a new office tenant in this existing commercial building. Scope of work: remove existing storefront, interior partitions, ceiling, millwork, washroom fixtures. Construct new storefront, interior partition walls, ceiling, washroom, & kitchenette. TENANT: The Co-Operators General Insurance Company Letters of Assurance submitted by: Schedule A and Architectural Schedule B, Paul Marques, Architect, ph: 647-352-2121 Mechanical and Plumbing Schedule B, R. Chugh, P.Eng., ph: 905-761-1264 Exterior alterations reviewed and cleared for DB per POD - Karen Ok for change of use to office, conditional use, no change in parking. Ok for field review per K. Vogt Energy Upgrade: E2 Energy/lighting compliance plan/SWH to be confirmed/checked by Trade Inspector Letters of Assurance submitted: Schedule A submitted by Paul Marques; Architect, AIBC. Ph#647.352.2121. Architectural Schedule B by Paul Marques; Architect, AIBC. Ph#647.352.2121. Mechanical/Plumbing schedule B by R.Chugh, P.Eng. Ph#905.761.1264. | 19650
DB-2021-03858 | 2022-02-22 | 1638 W 62ND AVENUE, Vancouver, BC V6P 2G2 | Building Permit | Development and Building Permit (DB) | New Building | Suspended | Low Density Housing - New Building - To construct a 2 storey + basement one-family dwelling with a secondary suite ($1,120,192.50) located in the basement with 2 parking spaces, having vehicular access from the lane. Note: This Building Permit will remain in a suspended status until the associated (green) Demolition Permit BP-2021-03859 is completed. Note: This is a 2 storey building pursuant to the Zoning and Development By-Law 1- Covenant registered at the Land Title Office under CA9281423 2- No strata titling permitted 3- Bar sink proposed in the recreation room 4- A/C unit proposed in the rear yard 5- Schedule B: Antony Wang, P.Eng (604-618-6236) Structural & Geotechnical 6- HPO: Residential Builder - D&P Development Corp. 7- The entire building, INCLUDING THE ATTACHED GARAGE (if applicable), to be sprinklered to NFPA 13D. Address Note: Building 1 #1-1638 W 62nd Av - One Family Dwelling (1st & 2nd floor, north side of basement) #2-1638 W 62nd Av - Secondary Suite (south side of basement) Address and suite numbers assigned as per approved plans for Fire and Emergency response. The address number is to be posted to the building to be visible from the street and the suite numbers are to be posted at the suite entries in accordance with the Building By-law prior to final inspection. ******THIS PERMIT HAS BEEN ISSUED UNDER THE REQUIREMENTS OF VBBL #12511 (2019)****** | 1120192.5
EP-2021-07417 | 2021-10-06 | 2477 ST. LAWRENCE STREET, Vancouver, BC V5R 2R6 | Electrical Permit | Residential | Tenant Improvement | Completed | Installation / Repair - Residential - Future kitchens removed >DB: Interior alterations to change of use from two family dwelling to two family dwelling with a secondary suite. Revision #1 to revert the originally approved Kitchen back to the original design as a Recreation Room, and to remove the electrical wiring for the range, and to remove the overhead cabinets, and to retain a 2' deep by 8' wide counter with a bar sink, as indicated on architectural drawing 2 of 4, as submitted by Property Owner Edward Sun, and date stamped received on September 27, 2021. OK for field review as per Jamie Zhang, May 07/19 REUP exempted - house was built in 2016 Relax the parking spaces to two per Planner Haizea A. Puertolas Related CF-2018-000743 Note: 1 No strata-titling will be permitted. 2 An annual Vancouver Business License must be obtained prior to the rental of this approved one-family dwelling and/or secondary suite on this site. 3 Install interconnected, hardwired, 120 volt smoke alarms with battery back-up and silencing feature, in each sleeping unit and within 5m outside each sleeping areas on each storey as per Building Bylaw 9.10.19. 4 Install Carbon Monoxide Alarm as per Building By-Law 9.32.4.2. & Bulletin 2007-007-BU/EL | 600
EP-2021-07480 | 2022-01-06 | 3372 FLEMING STREET, Vancouver, BC V5N 3V5 | Electrical Permit | Residential | New | Issued | Installation / Repair - Residential - MCD - 3372 FLEMING ST - #1 & #2 - WEST PORTION 3374 FLEMING ST - EAST PORTION Rough wiring and finishing. (Building 1 and Building 2 - Main service: 400A 120/240V 1P3W. Unit A 125A feeder/panelboard; Units B, C and D 100A feeder/panelboard; House 60A.) BP: To retain, add, convert, and relocate the existing one family dwelling with secondary suite to a Multiple Conversion Dwelling with 2 Dwelling Units and a Secondary Suite with 2 built-in parking spaces having vehicular access from street (Fleming St). | 30000
EP-2021-05469 | 2021-07-21 | 2943 E 16TH AVENUE, Vancouver, BC V5M 2M2 | Electrical Permit | Residential | Renovation - Dwelling Unit(s) only | Completed | Installation / Repair - Residential - Wiring for secondary suite, new kitchen, new bathroom existing bedrooms >Exterior and interior alterations to change of use from one family dwelling to one family dwelling with a secondary suite on this site. Scope of work: - To add a kitchen, bathroom, laundry unit and a new exterior entrance to the rear OK for field review as per Jamie Zhang, Sep.30/20 #1-2943 E 16th Av - One Family Dwelling (1st storey) #2-2943 E 16th Av - Secondary Suite (basement) Note: 1) No strata-titling will be permitted. 2) An annual Vancouver Business License must be obtained prior to the rental of this approved one-family dwelling and/or secondary suite on this site. 3) Install interconnected, hardwired, 120 volt smoke alarms with battery back-up and silencing feature, in each sleeping unit and within 5m outside each sleeping areas on each storey as per Building Bylaw 9.10.19. 4) Install Carbon Monoxide Alarm as per Building By-Law 9.32.4.2. & Bulletin 2007-007-BU/EL 5) Upgrade work under Part 11 (based on value of work – energuide related Part 11.2.1.4.) 6) Ceiling height to be a min. 6ft 6" over 80% of the suite area and all exit routes | 4000
BP-2021-03860 | 2021-10-01 | 1638 W 62ND AVENUE, Vancouver, BC V6P 2G2 | Building Permit | Building Permit (BP) | Salvage and Abatement | Completed | Low Density Housing - Salvage and Abatement - Salvage and abatement permit only and to be completed under the supervision of a registered professional. This permit does not authorize demolition, deconstruction or construction work. QP: Jereld Salazar EMTEC Environmental, Health & Safety Consulting Inc. CIH, CRSP 604-369-7062 Demo Permit for BP-2021-03859 Construction Permit for DB-2021-03858 | 0
GP-2021-02461 | 2021-07-21 | 3082 W 13TH AVENUE, Vancouver, BC V6K 2V2 | Gas Permit | Residential | Renovation | Completed | Residential - re & re Hot Water Tankless BTU : 199,000 BTU | NULL
BP-2021-03861 | 2021-09-02 | 1480 HOWE STREET #1909, Vancouver, BC | Building Permit | Building Permit (BP) | Addition / Alteration | Completed | Field Review - Addition / Alteration - #1909 To alter the interior of this existing suite on the 19th floor (suite #1909) to perform water damage repairs in this existing commercial/residential building. Scope of work- detailed in lettered document uploaded letters of assurance submitted by: Scott Gordon, Registered Architect; Architectural Schedule B. Note to applicant: The services of a structural engineer may be required, based upon site inspection by the District Building Inspector. No Sprinkler permit required Energy checklist is currently no longer required with your Building Permit (BP) application. Some supporting documents are still required at BP stage, specifically Envelope and HVAC, if applicable. Service Water Heating and Lighting supporting documents, if applicable, must be submitted with your related Trades permits (e.g. electrical and plumbing). All energy upgrades will be checked during inspections stage. It is the applicant’s responsibility to identify and note all required upgrades including energy upgrades on their BP drawings at BP stage. | 5000
BP-2021-03862 | 2021-09-02 | 1480 HOWE STREET #1908, Vancouver, BC | Building Permit | Building Permit (BP) | Addition / Alteration | Completed | Field Review - Addition / Alteration - #1908 To alter the interior of this existing suite on the 19th floor (suite #1908) to perform water damage repairs in this existing commercial/residential building. Scope of work- detailed in lettered document uploaded letters of assurance submitted by: Scott Gordon, Registered Architect; Architectural Schedule B. Note to applicant: The services of a structural engineer may be required, based upon site inspection by the District Building Inspector. No sprinkler permit required Energy checklist is currently no longer required with your Building Permit (BP) application. Some supporting documents are still required at BP stage, specifically Envelope and HVAC, if applicable. Service Water Heating and Lighting supporting documents, if applicable, must be submitted with your related Trades permits (e.g. electrical and plumbing). All energy upgrades will be checked during inspections stage. It is the applicant’s responsibility to identify and note all required upgrades including energy upgrades on their BP drawings at BP stage. | 5000
BP-2021-03863 | 2021-09-02 | 1480 HOWE STREET #1809, Vancouver, BC | Building Permit | Building Permit (BP) | Addition / Alteration | Completed | Field Review - Addition / Alteration - #1809 To alter the interior of this existing suite on the 18th floor (suite #1809) to perform water damage repairs in this existing commercial/residential building. Scope of work- detailed in lettered document uploaded letters of assurance submitted by: Scott Gordon, Registered Architect; Architectural Schedule B. Note to applicant: The services of a structural engineer may be required, based upon site inspection by the District Building Inspector. No sprinkler permit required Energy checklist is currently no longer required with your Building Permit (BP) application. Some supporting documents are still required at BP stage, specifically Envelope and HVAC, if applicable. Service Water Heating and Lighting supporting documents, if applicable, must be submitted with your related Trades permits (e.g. electrical and plumbing). All energy upgrades will be checked during inspections stage. It is the applicant’s responsibility to identify and note all required upgrades including energy upgrades on their BP drawings at BP stage. | 5000
EP-2021-07419 | 2021-10-06 | 2488 W 35TH AVENUE, Vancouver, BC V6M 1J6 | Electrical Permit | Residential | New | Issued | Installation / Repair - Residential - New service at Lwh 200 amp main service 150 amp for house and 125 amp for lwh **Amendment Dec 21, 2021** Please change main service 200 amp for house 150 amp for lwh 100 amp | 1000
EP-2021-07420 | 2021-10-06 | 2488 W 35TH AVENUE #3, Vancouver, BC | Electrical Permit | Residential | New | Issued | Installation / Repair - Residential - LWH. 200 amp main service 150 amp for house and 125 amp for lwh. **Amendment Dec 21, 2021** Please change main service 200 amp for house 150 amp and for lwh 100 amp >BP: To construct a 2 storey laneway house building ($225,000.00) with an attached garage with 2 car parking spaces and 1 open parking pad, providing a total of 3 parking spaces, having vehicular access from the 20' Lane. The entire building, INCLUDING THE ATTACHED GARAGE (if applicable), to be sprinklered to NFPA 13R. Note: This is a 1 ½ storey building pursuant to the Zoning & Development By-law. 1. Covenant registered at the Land Title Office under CA8355536 2. No Strata Titling permitted 4. No A/C Unit proposed 5. Schedule B: (Alan Prahalad) P.Eng (604.831.1431) Structural and Geotechnical 7. HPO: Residential Builder- (Cyanic Developments Inc) NOTE: To achieve the required FSR. A floor space exclusion of 3% has been applied to this application as per section 11.24.18 of the district schedule, to accommodate improved building performance. Address Information: Building 1 (Existing) #1 - 2488 W 35th Av - Principal Dwelling (1st and 2nd storey) Building 2 #3 - 2488 W 35th Av - Laneway House (2 storey) Address has been assigned per the approved plans as the fire/emergency access to the laneway house is from the East side. This access must be provided & maintained at 20' Lane at all times in accordance with the Building By-law. *EXISTING HOUSE* Note: Bldg 1 (principal bldg) addressed #1 - 2488 W 35th Av retained on site | 8000
PP-2021-03324 | 2021-11-02 | 4240 CAMBIE STREET, Vancouver, BC V5Z 2Y4 | Plumbing Permit | Commercial | New | Issued | Commercial - >>>UNDERGROUND>>>> Plumbing from Underground to P1 Civil permit required services per plan. -Underground to P2 P1 Note: ground to the roof will be submitted in a separate application. >To construct a development consisting of 3 buildings of residential occupancy, all of which are located above a 2 level below grade storage garage having access off a lane. The main residential building (Bldg 1) will consists of 6 storeys with 58 dwelling units, Building 2 will be a 2 storey townhouse building of 4 dwelling units, and Building 3 will be a 2 storey building of 2 dwelling units. ** This will be Staged Construction for which the 2014 VBBL applies.** NOTE: An extension to this CP BP Application has been granted by the CBO on Dec. 4, 2020 that will allow the continued use of the 2014 VBBL for the review. THIS PERMIT IS FOR BELOW GRADE SITE-WORKS AND THE CONSTRUCTION OF A NEW 2 LEVEL BELOW GROUND STORAGE GARAGE. This is a CP Process Permit for the applicant, Mark Roozbahani, CP. Stage 1: Excavation & Shoring (May 31, 2021. B. Smith) Stage 2: Full Construction RELATED PERMITS for the 3 new buildings on this site are: BP-2020-00383: Bldg 1 (58 dwelling units, 6 storeys)) BP-2020-00384: Bldg 2 (4 dwelling units, 2 storeys) BP-2020-00386: Bldg 3 (2 dwelling units, 2 storeys) | NULL
GP-2021-03295 | 2021-10-07 | 456 E 58TH AVENUE, Vancouver, BC V5X 1W2 | Gas Permit | Residential | Renovation | Issued | Residential - Boiler replacement | NULL
EP-2021-07424 | 2021-11-15 | 1663 AVONDALE AVENUE, Vancouver, BC V6M 1S2 | Electrical Permit | Residential | Renovation | Issued | Installation / Repair - Residential - 1FD+SS - #1 & #2 - rewiring 90% of the house Exterior/interior alteration and change of use of this existing two-storey, one-family dwelling to a one-family dwelling with a secondary suite. Scope of work to remove stairs access to attic, to add front gable roof entrance and to replace rear deck (covered and open deck), all windows & north/east/south elevation cladding. | 50000
EP-2021-07425 | 2021-10-06 | 2025 W 1ST AVENUE, Vancouver, BC V6J 1H1 | Electrical Permit | Commercial | Tenant Improvement | Completed | Installation / Repair - Commercial - RE & RE of 3 fresh air supply fans. Retrofit - Like for like exact appliance replacement. Service remained the same, breaker & electrical feed confirmed to be originally sized properly. | 250
EP-2021-07426 | 2021-10-08 | 1825 QUEBEC STREET, Vancouver, BC V5T 1B1 | Electrical Permit | Commercial | Tenant Improvement | Completed | Installation / Repair - Commercial - Office TI, new outlets, controls and data telecom. **Amendment Nov 17, 2021** Addition of L attachment form. >BP: Interior alterations at Unit #205 for this existing office space to accommodate new layout at this existing Heritage "B" commercial/industrial building on this site. Removal of existing partition walls to allow for new meeting room. Minor electrical and plumbing. Sprinkler Permit is required per DBI. Energy upgrade E2 - Lighting - Upgrade all Lighting Controls (per 9.4.1.1 of ASHRAE 90.1-2016) Architectural Schedule B provided by Steve McFarlane Mechanical Schedule B provided by Avi Singh Electrical Schedule B provided by Gary Jatana | 11278
EP-2021-07428 | 2021-10-06 | 385 W 22ND AVENUE, Vancouver, BC V5Y 2G3 | Electrical Permit | Residential | Renovation | Issued | Installation / Repair - Residential - Roughin and install in ceiling speakers, roughin and install data jacks, roughin for media room projector. Repair alarm wiring as necessary | 4600
GP-2021-02462 | 2021-07-26 | 2313 VICTORIA DRIVE, Vancouver, BC V5N 4K8 | Gas Permit | Residential | Renovation | Issued | Residential - Installation of one boiler and storage tank | NULL
BP-2021-03865 | 2021-09-23 | 1480 HOWE STREET #1708, Vancouver, BC | Building Permit | Building Permit (BP) | Addition / Alteration | Completed | Field Review - Addition / Alteration - #1708 To alter the interior of this existing suite on the 17th floor (suite #1708) to perform water damage repairs in this existing commercial/residential building. Scope of work- detailed in lettered document uploaded letters of assurance submitted by: Scott Gordon, Registered Architect; Architectural Schedule B. Note to applicant: The services of a structural engineer may be required, based upon site inspection by the District Building Inspector. A Sprinkler permit may be required, as determined by the District Building Inspector. No sprinkler permit required as per DBI. Energy checklist is currently no longer required with your Building Permit (BP) application. Some supporting documents are still required at BP stage, specifically Envelope and HVAC, if applicable. Service Water Heating and Lighting supporting documents, if applicable, must be submitted with your related Trades permits (e.g. electrical and plumbing). All energy upgrades will be checked during inspections stage. It is the applicant’s responsibility to identify and note all required upgrades including energy upgrades on their BP drawings at BP stage. | 5000
BP-2021-03867 | 2021-09-27 | 1480 HOWE STREET #2508, Vancouver, BC | Building Permit | Building Permit (BP) | Addition / Alteration | Completed | Field Review - Addition / Alteration - #2508 To alter the interior of this existing suite on the 25th floor (suite #2508) to perform water damage repairs in this existing commercial/residential building. Scope of work- detailed in lettered document uploaded letters of assurance submitted by: Scott Gordon, Registered Architect; Architectural Schedule B. Note to applicant: The services of a structural engineer may be required, based upon site inspection by the District Building Inspector. No sprinkler permit required Energy checklist is currently no longer required with your Building Permit (BP) application. Some supporting documents are still required at BP stage, specifically Envelope and HVAC, if applicable. Service Water Heating and Lighting supporting documents, if applicable, must be submitted with your related Trades permits (e.g. electrical and plumbing). All energy upgrades will be checked during inspections stage. It is the applicant’s responsibility to identify and note all required upgrades including energy upgrades on their BP drawings at BP stage. | 5000
BP-2021-03868 | 2021-09-03 | 1480 HOWE STREET #1208, Vancouver, BC | Building Permit | Building Permit (BP) | Addition / Alteration | Completed | Field Review - Addition / Alteration - #1208 To alter the interior of this existing suite on the 12th floor (suite #1208) to perform water damage repairs in this existing commercial/residential building. Scope of work- detailed in lettered document uploaded letters of assurance submitted by: Scott Gordon, Registered Architect; Architectural Schedule B. Note to applicant: The services of a structural engineer may be required, based upon site inspection by the District Building Inspector. No sprinkler permit required Energy checklist is currently no longer required with your Building Permit (BP) application. Some supporting documents are still required at BP stage, specifically Envelope and HVAC, if applicable. Service Water Heating and Lighting supporting documents, if applicable, must be submitted with your related Trades permits (e.g. electrical and plumbing). All energy upgrades will be checked during inspections stage. It is the applicant’s responsibility to identify and note all required upgrades including energy upgrades on their BP drawings at BP stage. | 5000
BP-2021-03871 | 2021-09-02 | 1480 HOWE STREET #1007, Vancouver, BC | Building Permit | Building Permit (BP) | Addition / Alteration | Issued | Field Review - Addition / Alteration - #1007 To alter the interior of this existing suite on the 10th floor (suite #1007) to perform water damage repairs in this existing commercial/residential building. Scope of work- detailed in lettered document uploaded letters of assurance submitted by: Scott Gordon, Registered Architect; Architectural Schedule B. Note to applicant: The services of a structural engineer may be required, based upon site inspection by the District Building Inspector. No sprinkler permit required Energy checklist is currently no longer required with your Building Permit (BP) application. Some supporting documents are still required at BP stage, specifically Envelope and HVAC, if applicable. Service Water Heating and Lighting supporting documents, if applicable, must be submitted with your related Trades permits (e.g. electrical and plumbing). All energy upgrades will be checked during inspections stage. It is the applicant’s responsibility to identify and note all required upgrades including energy upgrades on their BP drawings at BP stage. | 5000
EP-2021-07429 | 2021-10-06 | 5207 HOY STREET, Vancouver, BC V5R 4N9 | Electrical Permit | Residential | New | Issued | Temporary Power - Residential - To provide temporary power. | NULL
EP-2021-07439 | 2021-10-06 | 899 W 12TH AVENUE, Vancouver, BC | Electrical Permit | Commercial | New | Issued | Installation / Repair - Commercial - HV installation, replacement of 12kV Breakers (2) for Vancouver General Hospital | 158220
EP-2021-07432 | 2021-10-06 | 410 W GEORGIA STREET, Vancouver, BC V6B 1Z3 | Electrical Permit | Commercial | Tenant Improvement | Completed | Installation / Repair - Commercial - Low HVAC controls wiring and installations, for the new tenant improvements | 37200
EP-2021-07436 | 2021-10-22 | 1041 SW MARINE DRIVE, Vancouver, BC V6P 6L6 | Electrical Permit | Commercial | Renovation | Completed | Installation / Repair - Commercial - Run 2 units of EV chargers at e2A each from the electrical room to parking lot. 2 units of new 2 X 32A EV stations have been installed in the Coast Hotel customer south parking lot. The power supply of these two stations are fed from 2 X 40A 208V 2 pole 1 phase branch circuits from the panel board in the main electrical room using the existing wall penetration . The hydro service size us 1600A, 600/208V, 3-phase, 4-wire. These feeders are underground direct buried. The receptacles of the EV are self-contained unit in the EV charger housing, the CSA configuration of the receptacles are type of SAE J1772 and the rating is 32A 208V 2-pole 1-phase. | 4000
PP-2021-03326 | 2021-10-07 | 454 E 60TH AVENUE, Vancouver, BC V5X 1Z9 | Plumbing Permit | Residential | New | Issued | Residential - Piping in fixture installation (note: the exterior sump is: a sanitary pump) -To construct a 2 storey one-family dwelling with a secondary suite located in the Basement ($772,625) with an attached garage in LWH and an open parking pad, providing 2 parking space, having vehicular access from the 20' Lane. 1. Covenant registered at the Land Title Office under CA9095739 2. A/C proposed – Exterior component located in rear yard, Interior component located in second floor 3. Bar sink located in basement – Rec Room 4. Schedule B: (Jason Hui) P.Eng (778.319.3403) Structural 5. Schedule B: (Jason Hui) P.Eng (778.319.3403) Geotechnical 6. HPO: Residential Builder- (UR LAND CONSTRUCTION LTD) | NULL
GP-2021-03299 | 2021-10-06 | 3904 SLOCAN STREET, Vancouver, BC V5R 1Y6 | Gas Permit | Residential | Tenant Improvement | Completed | Residential - REMOVE OLDER FURNACE AND INSTALL NEW ONE | NULL
EP-2021-07441 | 2021-10-06 | 312 MAIN STREET, Vancouver, BC V6A 2T2 | Electrical Permit | Commercial | Renovation | Completed | Installation / Repair - Commercial - Demolition Work, Install of Lighting Fixtures, Emergency Lighting, Lighting Control, Wiring Devices, Data, Security, Distribution, Fire Alarm **Amendment Oct 21, 2021** Please add Suite 312 & 322 on third floor (only minor cosmetic work) >BP: #301 - 3rd floor Interior alterations and change the use from general office to health care office on the 3rd floor (#301) in this commercial building on this site. Scope of work: remove/construct partition walls, doors, millwork, finishes for new layout, electrical, plumbing, & sprinklers work. Letters of Assurance submitted by; Schedule A and Architectural Schedule B, Tony Yip, Architect AIBC, ph: 604-669-9460 Mechanical and Plumbing Schedule B, Alex Chou, P.Eng., ph: 604-684-5995 Electrical Schedule B, Rodrigue Rouhana, P.Eng., ph: 778-952-9727 SP required per DBI. E4 - HVAC - (Re-)Commission all systems (per 6.7.2.4 of ASHRAE 90.1-2016) Energy checklist is currently no longer required with your Building Permit (BP) application. Some supporting documents are still required at BP stage, specifically Envelope and HVAC, if applicable. Service Water Heating and Lighting supporting documents, if applicable, must be submitted with your related trades permits (e.g. electrical and plumbing). All energy upgrades will be checked during inspections stage. It is the applicant’s responsibility to identify and note all required upgrades including energy upgrades on their BP drawings at BP stage. | 80331.35
GP-2021-03300 | 2021-10-07 | 2021 E 4TH AVENUE, Vancouver, BC V5N 1K5 | Gas Permit | Residential | New | Issued | Residential - To install 2 boiler 3 range There is pipping for 3 range This is duplex house 2021 e 4 has 1 boiler 1 range 2023 e 4 has 1 boiler 2 range To construct a 2 storey two-family dwelling with a secondary suite located in the Basement with a detached accessory building (garage) providing 2 parking space and 1 required open parking over gravel , at the rear providing 3 parking spaces in total, having vehicular access from the lane. 1. Covenant registered at the Land Title Office under CA8018577 2. A/C Unit proposed at rear yard 3. No bar sink proposed 4. Schedule B: Zhanchao Zhao) P.Eng (604-526-1305) Structural & Geotechnical 5. BC Housing (White Drywall & Dev. Ltd) | NULL
GP-2021-03301 | 2021-10-06 | 250 W 70TH AVENUE, Vancouver, BC | Gas Permit | Commercial | Renovation | Completed | Commercial - Re and Re Unit heater | NULL
BP-2021-05207 | 2021-10-28 | 945 JERVIS STREET, Vancouver, BC V6E 2B8 | Building Permit | Building Permit (BP) | Addition / Alteration | Issued | Field Review - Addition / Alteration - #204 - 2nd floor Interior alterations to provide improvements to the 2nd floor (#204) in this existing multiple dwelling building on this site. Scope of work: upgrade bathroom and modify the kitchen layout, upgrade finishes, appliances, and fixtures throughout the suite, and to fix firestopping where needed Architectural, Plumbing and Electrical Schedule B, submitted by John J. McCuaig P.Eng., ph: 604-255-0992 NOTE: - DBI to determine on site whether structural drawings and Schedule B are required Energy Upgrade: E2-Appliances - Upgrade to an Energuide/Energy Star appliance (fridge; dishwasher). Energy checklist is currently no longer required with your Building Permit (BP) application. Some supporting documents are still required at BP stage, specifically Envelope and HVAC, if applicable. Service Water Heating and Lighting supporting documents, if applicable, must be submitted with your related trades permits (e.g. electrical and plumbing). All energy upgrades will be checked during inspections stage. It is the applicant’s responsibility to identify and note all required upgrades including energy upgrades on their BP drawings at BP stage. OK For Field Review per K. Kang - Oct. 6/21 | 30000
EP-2021-07444 | 2021-10-06 | 2118 PRINCE EDWARD STREET, Vancouver, BC V5T 3M3 | Electrical Permit | Commercial | New | Issued | Temporary Power - Commercial - To provide temporary power. Valid: September 23, 2021 to September 22, 2022 EP-2020-07013: Expired NOTE: Work authorized by this permit is for placement of a temporary power pole only and does not authorize any site construction and/or excavation. A separate Building Permit will be required prior to commencement of any other work on this site. | NULL
GP-2021-03305 | 2021-10-07 | 5875 ANGUS DRIVE, Vancouver, BC V6M 3N7 | Gas Permit | Residential | New | Issued | Residential - Install new 8 gas appliances. To construct a 2 storey + cellar one-family dwelling with a detached accessory building (garage), at the rear providing 2 parking spaces, having vehicular access from the lane. 1- Bar/Sink proposed in rec. room on cellar floor 2- A/C unit proposed at rear 3- B1/B2. A.C.M. Wang P.Eng (604.618.6236) Structural & Geotechnical 4- HPO - Golden Chateau Building Materials Inc | NULL
EP-2021-07445 | 2021-10-06 | 1021 W HASTINGS STREET, Vancouver, BC V6E 0C3 | Electrical Permit | Commercial | Tenant Improvement | Completed | Installation / Repair - Commercial - To create Two Corridors from Elevator Lobby to the Stairs, Remove and relcoate base building fixtures and add pot lights. Connect Workstations and offices at open area. Relocate tenant server room and re-put new data cables. >BP: #2400 - 24th Floor (full floor tenant)/Common Corridor Interior alterations to create a common corridor leading to washrooms and exit stairwells on the 24th floor (#2400). Scope of work: remove millwork and construct partition walls/doors/glazing for new common corridors. and electrical work TENANT: Osler Law Architectural Schedule B submitted by Miren Amaya Del Castillo, Architect, ph: 604-562-4617 Building Sprinklered - Building inspector to determine on site if a separate sprinkler permit is required. SP required as per DBI. OK for Field Review per K. Kang/D. Holbrook, Aug. 30, 2021 Energy upgrade E2 - Lighting - Upgrade to Local Control (per 9.4.1.1.(a) of ASHRAE 90.1-2016) Energy checklist is currently no longer required with your Building Permit (BP) application. Some supporting documents are still required at BP stage, specifically Envelope and HVAC, if applicable. Service Water Heating and Lighting supporting documents, if applicable, must be submitted with your related trades permits (e.g. electrical and plumbing). All energy upgrades will be checked during inspections stage. It is the applicant’s responsibility to identify and note all required upgrades including energy upgrades on their BP drawings at BP stage. | 79995
SP-2021-01451 | 2021-10-06 | 595 E 31ST AVENUE, Vancouver, BC V5V 2W7 | Sprinkler Permit | Residential | New | Completed | Residential - new sprinkler system -Alteration to this existing one family dwelling. Associated to DP-2019-00865. Scope of work to include adding second floor addition, add secondary suite to main floor and enclose rear porch main floor Sprinkler NFPA 13D | NULL
EP-2021-07457 | 2021-10-07 | 1223 E 27TH AVENUE, Vancouver, BC V5L 2L9 | Electrical Permit | Residential | New | Issued | Installation / Repair - Residential - alarm / tv / tel | 1780
BP-2021-05210 | 2021-10-28 | 330 E 7TH AVENUE #102, Vancouver, BC V5T 4K5 | Building Permit | Building Permit (BP) | Addition / Alteration | Issued | Field Review - Addition / Alteration - 330 E 7TH - Unit 102 - Ground Level Interior renovations to provide tenant improvements to this residential unit on the ground floor (Unit 102) in this existing multiple dwelling building on this site. Scope of Work: Upgrades to the kitchen - removing existing cupboards and counters to install new kitchen design. E2 - SWH - Install low flow shower heads in all showers Structural Schedule B provided by Joe Klarich, P.eng. OK for field review as per J.Bal - Oct 6/21 | 10000
EP-2021-07459 | 2021-10-07 | 1219 E 27TH AVENUE, Vancouver, BC V5V 2L9 | Electrical Permit | Residential | New | Issued | Installation / Repair - Residential - class 2 ccts - alarm / tv / tel /vac | 1850
EP-2021-07451 | 2021-10-13 | 4101 YEW STREET #610, Vancouver, BC V6L 3B7 | Electrical Permit | Residential | Renovation | Completed | Installation / Repair - Residential - REPLACE PANEL IN SUITE NO CHANGE OF LOCATION | 700
GP-2021-03381 | 2021-10-14 | 4364 W 9TH AVENUE, Vancouver, BC V6R 2C7 | Gas Permit | Residential | Renovation | Completed | Residential - re & re Furnace BTU : 90,000 BTU | NULL
EP-2021-07454 | 2021-10-08 | 2886 W 28TH AVENUE, Vancouver, BC V6L 1W9 | Electrical Permit | Residential | New | Issued | Installation / Repair - Residential - complete electrical wiring for SFD. Underground 200 amp sub feed to house and pool bonding and underground work done by others and inspected and passed. Taking over EP-2021-03397 To construct a 2.5 storey + cellar one-family dwelling with an indoor swimming pool in the cellar and with a detached accessory building (garage), at the rear providing 3 parking spaces, having vehicular access from the lane. The entire building to be sprinklered to NFPA 13 D. Note: This is a 2 storey building pursuant to the Zoning and Development By-Law 1- A/C unit proposed 2- 8’ bar sink proposed in cellar 3- Structural schedule B: Eric Man (604.874.3237) 4- Geotechnical schedule B: Steven Fofonoff (604-785-8957) 5- Mechanical schedule B: Richard Marier , Beaver engineering Ltd (604-534-3151) 6- Schedule D: Julio Reynel-Gracia (778.998.0709) 7- Architectural Schedule B: Julio Reynel-Gracia (778.998.0709), JRG Building Engineering Inc. 8- HPO: Coastline Projects Ltd. | 20000
GP-2021-03304 | 2021-10-07 | 4761 LITTLE STREET, Vancouver, BC V5N 4S7 | Gas Permit | Residential | Renovation | Issued | Residential - Installation of 1 gas fireplace - venting and hook up only Interior alterations to replace doors and windows including removing partition walls in this existing one family dwelling. Scope of work: Lighting upgrade in kitchen and dining area. No work on the basement. | NULL
BP-2021-03872 | 2021-09-03 | 1480 HOWE STREET #1008, Vancouver, BC | Building Permit | Building Permit (BP) | Addition / Alteration | Completed | Field Review - Addition / Alteration - #1008 To alter the interior of this existing suite on the 10th floor (suite #1008) to perform water damage repairs in this existing commercial/residential building. Scope of work- detailed in lettered document uploaded letters of assurance submitted by: Scott Gordon, Registered Architect; Architectural Schedule B. Note to applicant: The services of a structural engineer may be required, based upon site inspection by the District Building Inspector. No sprinkler permit required Energy checklist is currently no longer required with your Building Permit (BP) application. Some supporting documents are still required at BP stage, specifically Envelope and HVAC, if applicable. Service Water Heating and Lighting supporting documents, if applicable, must be submitted with your related Trades permits (e.g. electrical and plumbing). All energy upgrades will be checked during inspections stage. It is the applicant’s responsibility to identify and note all required upgrades including energy upgrades on their BP drawings at BP stage. | 5000
BP-2021-03873 | 2021-09-03 | 1480 HOWE STREET #1508, Vancouver, BC | Building Permit | Building Permit (BP) | Addition / Alteration | Completed | Field Review - Addition / Alteration - #1508 To alter the interior of this existing suite on the 15th floor (suite #1508) to perform water damage repairs in this existing commercial/residential building. Scope of work- detailed in lettered document uploaded letters of assurance submitted by: Scott Gordon, Registered Architect; Architectural Schedule B. Note to applicant: The services of a structural engineer may be required, based upon site inspection by the District Building Inspector. No sprinkler permit required Energy checklist is currently no longer required with your Building Permit (BP) application. Some supporting documents are still required at BP stage, specifically Envelope and HVAC, if applicable. Service Water Heating and Lighting supporting documents, if applicable, must be submitted with your related Trades permits (e.g. electrical and plumbing). All energy upgrades will be checked during inspections stage. It is the applicant’s responsibility to identify and note all required upgrades including energy upgrades on their BP drawings at BP stage. | 5000
EP-2021-07877 | 2021-10-25 | 1333 LAKEWOOD DRIVE, Vancouver, BC V5L 4M7 | Electrical Permit | Residential | Renovation | Issued | Installation / Repair - Residential - Residential renovation and Addition of Laneway, including: - New 200 Amp overhead service to new private pole - Underground feed to Laneway and Main house for power and Communications. >BP: Building Permit for DP-2019-01031 interior/exterior to the accessory building and change of use to laneway house | 10000
PP-2021-03330 | 2021-11-16 | 3707 CAMBIE STREET, Vancouver, BC V5Z 2X4 | Plumbing Permit | Commercial | New | Completed | Commercial - BFP installation- as per request from COV Cross Connection | NULL
EP-2021-07460 | 2021-10-07 | NULL | Electrical Permit | Commercial | Addition | Completed | Installation / Repair - Commercial - 1- 5amp 120v circuit for temporary horns and strobes inside cell #1 of Kersland reservoir during internal restorations. | 14500
EP-2021-07462 | 2021-10-06 | 1829 E 15TH AVENUE, Vancouver, BC V5N 2G2 | Electrical Permit | Residential | New | Issued | Temporary Power - Residential - To provide temporary power. | NULL
PP-2021-03332 | 2021-10-08 | 4314 W 14TH AVENUE, Vancouver, BC V6R 2Y1 | Plumbing Permit | Residential | Renovation | Issued | Residential - RENOVATION To permit exterior & interior alterations to provide improvements to create a secondary suite in this existing single family dwelling. Exterior work to remove the chimneys and replace windows. Scope of work: - Remove & install interior walls & doors, update bathrooms & kitchens, new bathroom on the 1st & 2nd fl, remove & install electric fireplace, remove chimney, plumbing fixtures and electrical work, and new appliances. - Replace & add new windows on North and South EL - Replace windows on East & West EL | NULL
GP-2021-03307 | 2021-10-07 | 2713 W 23RD AVENUE, Vancouver, BC V6L 1P1 | Gas Permit | Residential | New | Completed | Residential - Replace old boiler to high efficiency boiler | NULL
GP-2021-03308 | 2021-10-07 | 866 E 31ST AVENUE, Vancouver, BC V5V 2X1 | Gas Permit | Residential | New | Issued | Residential - ROUGH IN To construct a 2 storey + basement one-family dwelling with a secondary suite located in the basement with a detached accessory building (laneway house), at the rear providing 1 open parking space, having vehicular access from the lane. Note: This is a 2 storey building pursuant to the Zoning and Development By-Law 1- Covenant registered at the Land Title Office under CA8945464 2- No strata titling permitted 3- No Bar sink proposed 4- A/C unit proposed 5- Schedule B: Md. Shahidul Alam P.Eng (604.653.7475) Structural & Geotechnical 4- HPO: Residential Builder - Woodbine Builders Ltd | NULL
BP-2021-03874 | 2021-09-23 | 1480 HOWE STREET #2009, Vancouver, BC | Building Permit | Building Permit (BP) | Addition / Alteration | Completed | Field Review - Addition / Alteration - #2009 To alter the interior of this existing suite on the 20th floor (suite #2009) to perform water damage repairs in this existing commercial/residential building. Scope of work- detailed in lettered document uploaded letters of assurance submitted by: Scott Gordon, Registered Architect; Architectural Schedule B. Note to applicant: The services of a structural engineer may be required, based upon site inspection by the District Building Inspector. A Sprinkler permit may be required, as determined by the District Building Inspector. No sprinkler permit required as per DBI. Energy checklist is currently no longer required with your Building Permit (BP) application. Some supporting documents are still required at BP stage, specifically Envelope and HVAC, if applicable. Service Water Heating and Lighting supporting documents, if applicable, must be submitted with your related Trades permits (e.g. electrical and plumbing). All energy upgrades will be checked during inspections stage. It is the applicant’s responsibility to identify and note all required upgrades including energy upgrades on their BP drawings at BP stage. | 5000
BP-2021-03876 | 2021-09-03 | 1480 HOWE STREET #2806, Vancouver, BC | Building Permit | Building Permit (BP) | Addition / Alteration | Completed | Field Review - Addition / Alteration - #2806 To alter the interior of this existing suite on the 28th floor (suite #2806) to perform water damage repairs in this existing commercial/residential building. Scope of work- detailed in lettered document uploaded letters of assurance submitted by: Scott Gordon, Registered Architect; Architectural Schedule B. Note to applicant: The services of a structural engineer may be required, based upon site inspection by the District Building Inspector. No sprinkler permit required Energy checklist is currently no longer required with your Building Permit (BP) application. Some supporting documents are still required at BP stage, specifically Envelope and HVAC, if applicable. Service Water Heating and Lighting supporting documents, if applicable, must be submitted with your related Trades permits (e.g. electrical and plumbing). All energy upgrades will be checked during inspections stage. It is the applicant’s responsibility to identify and note all required upgrades including energy upgrades on their BP drawings at BP stage. | 5000
EP-2021-07466 | 2021-10-07 | 3876 W 19TH AVENUE, Vancouver, BC V6S 1C8 | Electrical Permit | Residential | New | Issued | Installation / Repair - Residential - Electrical installation in a new one family dwelling >BP: To construct a 2 storey one-family dwelling ($871,500) with a detached accessory building (garage), at the rear providing 3 parking spaces, having vehicular access from the lane. Note: This is a 2 storey building pursuant to the Zoning and Development By-Law 1- Bar/Sink proposed in the basement 2- A/C unit proposed in the rear yard 3- Schedule B: Antony Wang, P.Eng (604-618-6236) Structural Heqing Jian, P.Eng (778-987-7461) Geotechnical 4- HPO: Residential Builder - JB Pacific Homes Ltd. ******THIS PERMIT HAS BEEN ISSUED UNDER THE REQUIREMENTS OF VBBL #12511 (2019)****** | 32000
SP-2021-01456 | 2021-11-15 | 1070 W GEORGIA STREET, Vancouver, BC | Sprinkler Permit | Commercial | Tenant Improvement | Issued | Commercial - For sprinkler system alterations to the 2019 VBBL and NFPA 13, 2013 for the tenant improvements to provide for change of use from restaurant to financial institution of unit 1070 and combining 1060 & 1070 at W Georgia for a new tenant. Scope of work includes demolition of interior demising wall, small changes to storefront and provision of new vestibule, interior partitions, mechanical, electrical and plumbing work. This application does not include any of the following: • Warehouse storage arrangements. • Changes to the sprinkler system supply piping (e.g. valves, mains, cross-mains, etc.). • Flexible sprinkler pipe. • New alternative solutions. Notes: 1. Permit reviewed during COVID-19 pandemic. 2. Sprinkler engineer of record Mr. Dan Wong. P.Eng. of DENV Engineering. T: 778-847-0572 3. One set of approved drawings and permit to be available for viewing at the jobsite 4. *** Compact Mobile Storage to Meet all the requirements of 20.6 of NFPA 13, 2013. Confirm installation of minimum solid steel 24 gauge metal longitudinal and Transverse barriers per 20.6 of NFPA 13, 2013 (See letter from MCL Storage products dated August 16, 2021 and sketch dated August 24, 2021 for addiotnal information).*** 5. *** Existing water curtain. Change sprinklers from Grinnell Duraspeed Model C sidewall sprinkler to Tyco WS Window Sprinkler.*** | NULL
EP-2021-07467 | 2021-10-07 | 2001 NANTON AVENUE, Vancouver, BC V6J 4A1 | Electrical Permit | Commercial | NULL | Issued | Annual / Operating - Annual / Operating Valid: August 24, 2021 to August 23, 2022 EP-2020-06223: Expired | NULL
PP-2021-03333 | 2021-10-08 | 1203 W 38TH AVENUE, Vancouver, BC V6M 1R2 | Plumbing Permit | Residential | Renovation | Issued | Residential - Reinstallation of toilets, sinks, showers To permit exterior and interior alterations to this existing one family dwelling on this comer with lane site. Scope to include: Remove and replace all existing windows in same size openings, frames to be wood. Removing two decorative columns in the basement. Remove a non-load bearing wall on the main floor and some minor layout changes. Expanding Master bedroom and interior wall changes on the second floor. Removing and replacing all exterior siding and adding Rainscreen Detailing to entire exterior. | NULL
EP-2021-07468 | 2021-10-07 | 1130 W PENDER STREET, Vancouver, BC V6E 4A4 | Electrical Permit | Commercial | Tenant Improvement | Completed | Installation / Repair - Commercial - Demo receptacles in one interior wall and relocate to adjacent wall. Install new power for relocated copier machine BP: #1200 - 12th Floor Interior alterations to the existing office on the 12th floor (#1200) in this existing commercial building on this site. Scope of work: remove select partition walls, door to storage room and infill wall opening. TENANT: Forestry Innovation Investment Ltd OK for Field Review per K. Vogt- Aug 30, 2021 Note: Upgrade to incorporate Automatic Partial OFF (per 9.4.1.1(g) of ASHRAE 90.1-2016) Energy checklist is currently no longer required with your Building Permit (BP) application. Some supporting documents are still required at BP stage, specifically Envelope and HVAC, if applicable. Service Water Heating and Lighting supporting documents, if applicable, must be submitted with your related trades permits (e.g. electrical and plumbing). All energy upgrades will be checked during inspections stage. It is the applicant's responsibility to identify and note all required upgrades including energy upgrades on their BP drawings at BP stage. | 1990
DB-2021-05221 | 2022-02-22 | 4612 W 12TH AVENUE #3, Vancouver, BC | Building Permit | Development and Building Permit (DB) | New Building | Issued | Low Density Housing - New Building - To construct a 2 storey laneway house building ($225,000) with an attached garage and 1 open parking pad, providing a total of 2 parking spaces, having vehicular access from the lane. Note: This is a 1 ½ storey building pursuant to the Zoning & Development By-law 1. Covenant registered at the Land Title Office under CA9422128 2. No Strata Titling permitted 3. No A/C unit proposed 4. Schedule B: SHAOZHE GUO, P.Eng. (778-926-0525) Structural; Ward Phillips, P.Eng. (604-716-8881) Geotechnical; Peter Rose AIBC (604-736-7939) Architectural; 5. Schedule D: Julio Reynel-Gracia, P.Eng. (778-998-0709) Building Envelope 6. HPO: Residential Builder - Sage Construction Ltd. 7. The entire building, INCLUDING THE ATTACHED GARAGE (if applicable), to be sprinklered to NFPA 13D. Addressing Note: Building 2 #3-4612 W 12th Av - Laneway House Address number assigned as per approved plans for Fire and Emergency response. The address number is to be posted and to the building and to be visible from the street in accordance with the Building By-law prior to final inspection. ******THIS PERMIT HAS BEEN ISSUED UNDER THE REQUIREMENTS OF VBBL #12511 (2019)****** | 225000
EP-2021-07470 | 2021-10-07 | 8190 FRASER STREET, Vancouver, BC V1V 1V1 | Electrical Permit | Commercial | Tenant Improvement | Completed | Installation / Repair - Commercial - new partition walls wiring, lighting installation, receptacles and finishing. >BP: #7 - 8190 Fraser - Ground Floor Interior alterations to this first TI Retail Store in this existing mixed use building on this site. Scope of work: Construct interior walls. Construct accessible washroom. Install millwork, shelving and coolers. Schedule A provided by Danny Ka Wai Wong Architectural Schedule B provided by Danny Ka Wai Wong Mechanical/ Plumbing Schedule B provided by Xiangyang Tan Electrical Schedule B provided by Ziyu Fan OK for field review as per Rosa Astorino July 5 2021 SP required | 2500
BP-2021-05229 | 2021-11-24 | 1068 HORNBY STREET, Vancouver, BC V6Z 2Y7 | Building Permit | Building Permit (BP) | Addition / Alteration | Completed | Field Review - Addition / Alteration - Level 20 Interior alterations to provide renovations for all the dwelling units (7 units) on 20th floor Schedule A provided by Jim Huffman Architectural Schedule B provided by Jim Huffman | 341220
BP-2021-05230 | 2021-11-24 | 1068 HORNBY STREET, Vancouver, BC V6Z 2Y7 | Building Permit | Building Permit (BP) | Addition / Alteration | Completed | Field Review - Addition / Alteration - Level 21 Interior alterations to provide renovations for all the dwelling units (7 units) on 21st floor. Schedule A provided by Jim Huffman Architectural Schedule B provided by Jim Huffman | 341220
PP-2021-03336 | 2021-10-08 | 505 BURRARD STREET, Vancouver, BC V7X 1M3 | Plumbing Permit | Commercial | Tenant Improvement | Completed | Commercial - #1030 - 10th Floor Installation of plumbing for sink & dishwasher Interior alterations to provide improvements for this new office tenant on the 10th floor (#1030) in this existing commercial building on this site. Scope of work: remove/construct interior partition walls, doors, finishes, power & data, millwork, electrical, plumbing and sprinkler work. | NULL
EP-2021-07475 | 2021-10-12 | 7716 OSLER STREET, Vancouver, BC V6P 4C7 | Electrical Permit | Residential | New | Issued | Installation / Repair - Residential - New SFD house wiring, 200A service . >DB: To construct a 2 storey one-family dwelling ($594,250) with a detached accessory building (carport & shed), at the rear providing 1 parallel parking space, having vehicular access from the lane. Note: This is a 2 storey building pursuant to the Zoning and Development By-Law 1- A/C unit proposed the rear yard 2- Schedule B: Dan Wicke, P.Eng. (604-484-2859) Structural & Geotechnical D'Arcy Jones, AIBC. (604-669-2235) Architectural 3- HPO: Residential Builder - Incircle Business Development Inc. ******THIS PERMIT HAS BEEN ISSUED UNDER THE REQUIREMENTS OF VBBL #12511 (2019)****** | 18000
PP-2021-03337 | 2021-10-08 | 1625 HORNBY STREET #601, Vancouver, BC V6Z 2M2 | Plumbing Permit | Residential | Renovation | Completed | Residential - #601 - 6th floor Renovate, bathroom, powder room and kitchen, install new piping and fixtures Interior alterations to provide improvements to this existing dwelling unit on the 6th floor (#601) of this existing mixed use building on this site. Scope of work: reconfigure and update kitchen, bathroom, and bedroom. Construct new interior hallway to enclosed balcony. Add new powder room, new doors, electrical and plumbing work | NULL
BP-2021-05236 | 2021-12-13 | 6335 OAK STREET, Vancouver, BC V6M 2W6 | Building Permit | Building Permit (BP) | Salvage and Abatement | Issued | Enquiry Centre - Salvage and Abatement - Interior alterations to allow salvage of non-structural building components prior to or during abatement work and removal of non-structural hazardous materials in this existing single family dwelling building. Related to demolition permit DB-2021-05235. Separate permit. | 0
EP-2021-07476 | 2021-10-07 | 7268 CARTIER STREET, Vancouver, BC V6P 4S5 | Electrical Permit | Residential | Renovation | Completed | Installation / Repair - Residential - 200a Overhead Service Upgrade | 2500
PP-2021-03339 | 2021-10-08 | 853 RICHARDS STREET, Vancouver, BC V6B 3B4 | Plumbing Permit | Commercial | Renovation | Completed | Commercial - #100 - 1st floor Moving one lavatory Roughing in a new water closet Roughing in a kitchen sink Interior alterations to provide tenant improvements for a new office tenant on the 1st floor (#100) in this existing commercial building on this site. Scope of work: remove/construct interior partition walls, doors, finishes, new universal washroom, lighting, plumbing and electrical work. TENANT: Canascent Enterprises Ltd. | NULL
EP-2021-07481 | 2021-10-07 | 1050 HOMER STREET, Vancouver, BC V6B 2W9 | Electrical Permit | Commercial | Tenant Improvement | Completed | Installation / Repair - Commercial - UNIT #100 - adding 10x receptacles throughout space c/w conduit, wire, breakers. | 3000
PP-2021-03345 | 2021-10-08 | 8584 GRANVILLE STREET, Vancouver, BC | Plumbing Permit | Commercial | Addition | Completed | Commercial - Addition of new hand washing sink. | NULL
EP-2021-05471 | 2021-07-21 | 620 EVANS AVENUE, Vancouver, BC V6A 2K9 | Electrical Permit | Commercial | New | Completed | Interim - Commercial - Scope of work: slab, underground, raceways, grounding, branch circuits. Service connection to BC Hydro is not permitted under this permit Refer to full EP-2021-04401 | 1000
BP-2021-03879 | 2021-09-03 | 1480 HOWE STREET #2810, Vancouver, BC | Building Permit | Building Permit (BP) | Addition / Alteration | Completed | Field Review - Addition / Alteration - #2810 To alter the interior of this existing suite on the 28th floor (suite #2810) to perform water damage repairs in this existing commercial/residential building. Scope of work- detailed in lettered document uploaded letters of assurance submitted by: Scott Gordon, Registered Architect; Architectural Schedule B. Note to applicant: The services of a structural engineer may be required, based upon site inspection by the District Building Inspector. No sprinkler permit required Energy checklist is currently no longer required with your Building Permit (BP) application. Some supporting documents are still required at BP stage, specifically Envelope and HVAC, if applicable. Service Water Heating and Lighting supporting documents, if applicable, must be submitted with your related Trades permits (e.g. electrical and plumbing). All energy upgrades will be checked during inspections stage. It is the applicant’s responsibility to identify and note all required upgrades including energy upgrades on their BP drawings at BP stage. | 5000
BP-2021-03881 | 2022-01-11 | 2861 W 12TH AVENUE, Vancouver, BC V6K 2R1 | Building Permit | Building Permit (BP) | Demolition / Deconstruction | Completed | Low Density Housing - Demolition / Deconstruction - To demolish the existing one family dwelling building ($15,000) on this site by means of deconstruction. Demolition – Pre 1950’s Pre-1950 Green Demolition Conditions Apply : 75% Recycling Rate of Building Materials Required This permit is subject to the Green Demolition Bylaw (11023) Note: Demo Declaration by Deconstruction – J&R Excavation & Demoliton Ltd. (Kim Langton) (604)-247-0337 | 15000
SP-2021-01070 | 2021-07-23 | 1166 ALBERNI STREET, Vancouver, BC V6E 3Z3 | Sprinkler Permit | Commercial | Tenant Improvement | Completed | Commercial - Relocate three sprinkler heads for tenant improvement. >>Interior alterations and a change of use from General Office to Health Care Office for a new tenant on the 5th floor (#550 in this commercial building on this site. Scope of work: remove/construct partition walls, doors, millwork, finishes, kitchen, electrical and sprinkler work. OK for Field Review per W. Wong, May 26, 2021 Building Sprinklered - Separate sprinkler permit required for proposed sprinkler work. Energy Upgrade: E2 - Lighting - Upgrade to incorporate Automatic Partial OFF (per 9.4.1.1.(g) of ASHRAE 90.1-2016) Energy checklist is currently no longer required with your Building Permit (BP) application. Some supporting documents are still required at BP stage, specifically Envelope and HVAC, if applicable. Service Water Heating and Lighting supporting documents, if applicable, must be submitted with your related trades permits (e.g. electrical and plumbing). All energy upgrades will be checked during inspections stage. It is the applicant’s responsibility to identify and note all required upgrades including energy upgrades on their BP drawings at BP stage. | NULL
BP-2021-05237 | 2021-11-05 | 899 W 12TH AVENUE, Vancouver, BC | Building Permit | Building Permit (BP) | Addition / Alteration | Issued | Field Review - Addition / Alteration - CT Suite 4 - Interior alterations to CT Suite 4 on the ground floor at 899 W 12th Av (Jim Pattison Pavilion) in this existing Hospital building. Scope of Work includes: alterations to remove door, wall finishes, plumbing fixtures/piping/ducting, flooring, ceiling tiles, lighting, millwork and medical equipment; new finishes such as flooring, wall protection, ceiling tiles, light fixtures, new millwork, door, medical equipment, sink, piping, HVAC and fire stopping. Structural seismic support of new medical equipment. OK for field review as per J.Bal - Oct 7/21 Notes: ~ Energy Upgrade: E2 - Lighting - Upgrade to Local Control (per 9.4.1.1.(a) of ASHRAE 90.1-2016) ~ Building Sprinklered – Building inspector to determine on site if a separate sprinkler permit is required. No SP required per DBI. ~ Schedule A and Schedule B Architectural submitted by Patrick Yue, Architect AIBC of Bau Studio+ Architecture Inc., Tel: 778-688-7317. ~ Schedule B Structural submitted by Brett Halicki, P. Eng. of Bush, Bohlman & Partners LLP, Tel: 604 688-9861. ~ Schedule B Mechanical and Plumbing submitted by Sean Mac Aodh, P. Eng. of BES-Building Energy Solutions Ltd., Tel: 778.829.2441. ~ Schedule B Electrical submitted by Reuben James, P. Eng. of BES-Building Energy Solutions Ltd., Tel: 778.829.2441. | 195000
PP-2021-03340 | 2021-10-08 | 6681 BROOKS STREET, Vancouver, BC V5S 3J6 | Plumbing Permit | Residential | Renovation | Completed | Residential - Moving laundry box in basement | NULL
BP-2021-05240 | 2022-01-07 | 735 W 63RD AVENUE, Vancouver, BC V6P 2H1 | Building Permit | Building Permit (BP) | Salvage and Abatement | Issued | Low Density Housing - Salvage and Abatement - Salvage and abatement permit. (Salvage and Abatement permit only and does not authorize any demolition or deconstruction work on the house) | 0
GP-2021-03315 | 2021-10-08 | 4428 W 6TH AVENUE, Vancouver, BC V6R 1V3 | Gas Permit | Residential | Renovation | Issued | Residential - Extend the existing 1" black iron gas line to mechanical room.Tee off gas meter for BBQ with 5 feet of gas meter.Cap off gas back to fireplace and alter 1" gas line into crawlspace. Reconnect gas line to stove.piping in home to be low pressure Interior and exterior alteration to this existing SFD. New cladding, minor changes to the interior layout, some new doors and windows, repair the roof as needed. | NULL
EP-2021-05472 | 2021-07-22 | 3455 WILLIAM STREET, Vancouver, BC V5K 2Z5 | Electrical Permit | Residential | New | Issued | Installation / Repair - Residential - Main Electrical permit this a new duplex and I will be doing the electrical work, the value of the work is less because it's only standard electrical wiring, no add on appliances, no AC, no spice kitchen. This is why my quote of work is 15000$ >To construct a two-storey two-family dwelling ($642,812.50) with a detached accessory building (garage) at the rear providing 2 parking spaces, having vehicular access from the lane. Note: This is a 2 storey building pursuant to the Zoning and Development By-Law 1. No A/C units proposed 2. No Bar sinks proposed 3. Schedule B: MD.Shahidul Alam P.Eng (604.653.7475) Structural & Geotechnical 4- HPO: Residential Builder- Saninder S Gill Address Note: Addresses have been assigned per the approved plans, access to the rear unit is from the west side. This access must be provided & maintained at all times and the building addresses posted to be visible from the street in accordance with the Building By-law. ******THIS PERMIT HAS BEEN ISSUED UNDER THE REQUIREMENTS OF VBBL 2019 (#12511)****** | 15000
DB-2021-03884 | 2022-01-04 | 1835 E 50TH AVENUE, Vancouver, BC V5P 1V1 | Building Permit | Development and Building Permit (DB) | New Building | Issued | Low Density Housing - New Building - To construct a 2 storey one-family dwelling with a secondary suite located in the Basement ($1,044,000.00) with an open parking pad, providing 1 parking spaces, having vehicular access from the 20' Lane. 1. Covenant registered at the Land Title Office under CA9252837 2. No Strata Titling permitted 3. A/C proposed – Exterior component located in rear yard, Interior component located on second floor. 4. Bar sink located in Basement, Rec. Rm. 5. Schedule B: (ALAN PRAHALAD) P.Eng (604-831-1431) Structural & Geotechnical 6. HPO: Residential Builder- (KANECH DEVELOPMENT LTD) Note: - This is a 2 storey building pursuant to the Zoning and Development By-Law - Additional parking for the site has been provided under DB-2021-03909 (Laneway House) Address Information: Building 1 #1-1835 E 50th Av - One Family Dwelling (1st & 2nd floor, east portion of basement) #2-1835 E 50th Av - Secondary Suite (west portion of basement) Building 2 #3-1835 E 50th Av - Laneway House (1.5 storey) Address and suite number assigned as per approved plans for Fire and Emergency response. The address number is to be posted to the building to be visible from the street and the suite number is to be posted at the suite entry in accordance with the Building By-law prior to final inspection. **THIS PERMIT HAS BEEN ISSUED UNDER THE REQUIREMENTS OF VBBL #12511 (2019) ** | 1044000
BP-2021-03885 | 2021-08-30 | 1690 E 12TH AVENUE, Vancouver, BC | Building Permit | Building Permit (BP) | Addition / Alteration | Issued | Field Review - Addition / Alteration - Interior alterations and change of major occupancy from a restaurant "shell" space to a general office (presentation centre) at 1690 E. 12th Avenue in this existing commercial building. Ok for field review per M. Smaldino, Feb. 25, 2020 letters of assurance submitted by: Robert Ciccozzi, registered Architect, Schedule A, Architectural Schedule B. Ronald Wong, P.Eng, Mechanical and Plumbing Schedule B. Steven Nemetz, P.Eng, Electrical Schedule B. Energy checklist is currently no longer required with your Building Permit (BP) application. Some supporting documents are still required at BP stage, specifically Envelope and HVAC, if applicable. Service Water Heating and Lighting supporting documents, if applicable, must be submitted with your related Trades permits (e.g. electrical and plumbing). All energy upgrades will be checked during inspections stage. It is the applicant’s responsibility to identify and note all required upgrades including energy upgrades on their BP drawings at BP stage. | 250000
BP-2021-03886 | 2021-12-14 | 1835 E 50TH AVENUE, Vancouver, BC V5P 1V1 | Building Permit | Building Permit (BP) | Demolition / Deconstruction | Completed | Low Density Housing - Demolition / Deconstruction - To demolish the existing one family dwelling building ($15,000) on this site by means of deconstruction. Demolition – Pre-1950 Green Demolition Conditions Apply : 75% Recycling Rate of Building Materials Required This permit is subject to the Green Demolition Bylaw (11023) Note: Demo Declaration by Deconstruction – Bhullar Excavating and Demolition (Baghail Bhullar) (778)-891-4556 | 15000
BP-2021-03887 | 2021-10-27 | 1835 E 50TH AVENUE, Vancouver, BC V5P 1V1 | Building Permit | Building Permit (BP) | Salvage and Abatement | Completed | Low Density Housing - Salvage and Abatement - Salvage and Abatement Permit only for Building permit: DB-2021-03884 and to be completed under the supervision of a registered professional. This permit does not authorize demolition, deconstruction or construction work. QP: BCQP CONSULTANTS (Peter R.Van Bakel) Demolition permit: BP-2021-03886 | 0
EP-2021-07483 | 2021-10-08 | 175 E BROADWAY, Vancouver, BC V5T 1W2 | Electrical Permit | Commercial | Renovation | Completed | Installation / Repair - Commercial - Replace existing 12"x24" hallway lighting with 6" LED recessed downlighting; Replace existing exit signs with RM pictograms AMEND: NOV 2/2021 adding to scope: Replace 3 existing heat detectors; Executive Fire and Safety to test devices | 3800
SP-2021-01462 | 2021-10-08 | 768 SEYMOUR STREET, Vancouver, BC | Sprinkler Permit | Commercial | Tenant Improvement | Completed | Commercial - Relocating the Sprinkler heads. >BP: 12th Floor Exterior and Interior alterations to provide improvements to this existing mixed use building on this site. Scope of work: - Install three new mechanical units on root. - Deconstruct interior walls, light fixtures and outlets. - Construct new walls - Electrical and HVAC to suit. - Remove existing glazing unit at NW and Install new Louver in existing opening - New kitchen millwork and finishes - New HRV Unit Letter of assurance submitted by: John E. Gustavon, 604-687-2511, Sched A, Sched D, Architectural Sched B; Ilon Cervantes, 604-738-0048, MEng, P.Eng, Architectural (Building Envelope) Sched B; Jordan Perret, MEng, P.Eng, 604-738-0048, Structural Sched B; Andrew Tashiro, P.Eng, 604-685-9381, Electrical Sched B; Maciej Sobczyk, P.Eng, 604-375-9756, Mechanical & Plumbing Sched B | NULL
EP-2021-07485 | 2021-10-08 | 169 W 7TH AVENUE, Vancouver, BC V5Y 1L8 | Electrical Permit | Commercial | NULL | Issued | Annual / Operating - ANNUAL OPERATING PERMIT VALID; OCT 8, 2021 TO OCT 7, 2022 Annual Operating Permit for the maintenance of the Life Safety System (Fire Alarm). | NULL
BP-2021-05244 | 2022-01-07 | 917 E 10TH AVENUE, Vancouver, BC V5T 2B3 | Building Permit | Building Permit (BP) | Salvage and Abatement | Issued | Low Density Housing - Salvage and Abatement - Salvage and abatement permit. (Salvage and Abatement permit only and does not authorize any demolition or deconstruction work on the house) | 0
EP-2021-07487 | 2021-10-08 | 23 W CORDOVA STREET, Vancouver, BC V6B 1C8 | Electrical Permit | Commercial | New | Issued | Installation / Repair - Commercial - Wiring and Installation for Access Control and CCTV, COMPLETE SECURITY ALARM SYSTEM To construct a 10-storey mixed-use building consisting of 1st storey - retail / restaurant (class 1) (shell only) 2nd to 5th storeys - 80 social housing units 4th to 10th storeys - 62 market rental units all over two levels of restaurant and storage. Addressing Note: 23 W Cordova St - Market Rental Lobby AMEND: OCT 19/2021 ADD Burglar Alarm Wiring and Installation was missing on application | 256025
EP-2021-07488 | 2021-10-08 | 1208 BURNABY STREET, Vancouver, BC V6E 1P5 | Electrical Permit | Commercial | Renovation - Dwelling Unit(s) only | Completed | Installation / Repair - Commercial - SUITE #9 - Remove old 60 amp Fuse panel and replace with new Breaker panel. | 1000
GP-2021-03317 | 2021-10-08 | 1531 E 60TH AVENUE #3, Vancouver, BC V5P 2H4 | Gas Permit | Residential | New | Issued | Residential - To install boiler and BBQ There is pipping for BBQ To construct a 2 storey laneway house building with an attached garage and 1 open parking pad, providing a total of 2 parking spaces, having vehicular access from the lane. 1. Covenant registered at the Land Title Office under CA8881695 2. No Strata Titling permitted 3. No A/C unit proposed 4. Schedule B: Md Shahidul Alam P.Eng (604-653-7475) Structural & Geotechnical 5. HPO: Residential Builder - EJ Homes Ltd | NULL
PP-2021-03346 | 2021-10-08 | 5421 EARLES STREET, Vancouver, BC V5R 3S3 | Plumbing Permit | Residential | New | Issued | Residential - Plumb lane way home 1.5 STOREY LANEWAY HOME + 1 OPEN PARKING To construct a 2 storey laneway house building with an open parking pad providing 1 parking space over gravel, having vehicular access from the 20' Lane. The entire building, INCLUDING THE ATTACHED GARAGE (if applicable), to be sprinklered to NFPA 13D. Note: This is a 1 ½ storey building pursuant to the Zoning & Development By-law. 1. Covenant not required 2. No Strata Titling permitted 3. No A/C Unit proposed 4. Schedule B: (Ivan Chu) P.Eng (604.299.6617) Geotechnical 5. Schedule B: (Saeid Sadeghi) P.Eng (604.913.6604) Structural & Architectural Item #1.5 6. BC Housing (Prospex Development/ KNC Development) | NULL
EP-2021-07490 | 2021-10-08 | 1857 TEMPLETON DRIVE, Vancouver, BC V5N 4V8 | Electrical Permit | Residential | New | Issued | Installation / Repair - Residential - Low voltage & security alarm. COMPLETE SECURITY ALARM Building Permit for BP-2019-05007 Building Permit for DP-2018-00440 to develop a two-storey infill one-family dwelling at the southeast corner of the site, and two two-storey infill one-family dwelling (Unit #4) with a shared two-car garage with vehicular access from the lane. | 3000
EP-2021-05477 | 2021-07-22 | NULL | Electrical Permit | Commercial | NULL | Expired | Special Event - Using a generator in our extension space for AV, sound/lights. External Generators - 7kW and 2kW Start Date July 23, 2021 (14 days ) Location: West lawn outside of the brewpub. | NULL
EP-2021-05474 | 2021-07-21 | NULL | Electrical Permit | Commercial | NULL | Expired | Movie Set / Filming - To allow for Movie Set/Filming Applicant shall provide completed Contractor Declaration form, and dates of filming and associated location(s) to csinspection.clerks@vancouver.ca prior to the commencement of filming. Visit vancouver.ca/inspections for more details. | NULL
EP-2021-05473 | 2021-07-21 | 1445 W 13TH AVENUE, Vancouver, BC V6H 1P2 | Electrical Permit | Commercial | Renovation - Dwelling Unit(s) only | Completed | Installation / Repair - Commercial - UNIT # 601 Retrofitting old Edison Base fuse panel with schneider breaker kit | 500
PP-2021-02488 | 2021-07-22 | 601 W CORDOVA STREET, Vancouver, BC V6B 1G1 | Plumbing Permit | Commercial | Addition | Completed | Commercial - Adding 2 new backflow devices as required by City re Cross Connection mop sink - Watts, 1/2”, rpba LF009QT #270377 relief - open 3.5 check valve 2 - 8.1 tight check valve 1 - 8.2 Buffer:4.7 psi 65 soda machine - Watts, 1/2”, rpba LF009QT #295196 relief - 3.3 open check valve 2 - 8.4 check valve 1 - 8.4 Buffer: 5.1 psi - 70 | NULL
BP-2021-03890 | 2021-09-09 | 1051 DAVIE STREET, Vancouver, BC | Building Permit | Building Permit (BP) | Addition / Alteration | Completed | Field Review - Addition / Alteration - Interior alterations and change of use for this new tenant from General Office (Flight Centre) to Financial Institution (RBC) in this existing commercial building on this site. Scope of work: Re and re all interior partition walls, millwork and finishes. Electrical and Plumbing to suit. Letters of assurance submitted: Sche B (Arch): J. White, 416.961.4111 Sche B (Struct): C. Arriola, P.Eng, 403-648-0033 ext. 301 Sche B (Elect, Plumb, Mech): M. Piazzese, P.Eng, 905.507.0800 OK for field review as per Rosa Astorino July 21, 2021 | 900000
EP-2021-07491 | 2021-10-08 | 3276 W 24TH AVENUE, Vancouver, BC V6L 1R9 | Electrical Permit | Residential | New | Issued | Temporary Power - Residential - TEMPORARY POWER VALID: Valid: OCT 8/, 2021 to OCT 7/ 2022 | NULL
PP-2021-03348 | 2021-10-08 | 312 MAIN STREET, Vancouver, BC V6A 2T2 | Plumbing Permit | Commercial | Tenant Improvement | Completed | Commercial - #301 - 3rd floor Supply and install (2) x hand hygiene sinks Interior alterations and change the use from general office to health care office on the 3rd floor (#301) in this commercial building on this site. Scope of work: remove/construct partition walls, doors, millwork, finishes for new layout, electrical, plumbing, & sprinklers work. | NULL
SP-2021-01465 | 2021-10-08 | 5058 ROSS STREET, Vancouver, BC V5W 3K5 | Sprinkler Permit | Residential | New | Issued | Residential - new piping and sprinkler head installation >To construct a 2 storey + basement one-family dwelling with a secondary suite ($566,000) located in the basement with a detached accessory building (garage), at the rear providing 2 parking spaces, having vehicular access from the lane. Note: This Building Permit will remain in a suspended status until the associated (green) Demolition Permit BP-2020-03487 is completed. Note: This is a 2 storey building pursuant to the Zoning and Development By-Law 1- Covenant registered at the Land Title Office under CA8559150 2- No strata titling permitted 3- No bar sink proposed 4- A/C unit proposed in the rear yard 5- Schedule B: YATENDRA KUMAR SHARMA, P.Eng. (778-863-7076) Structural & Geotechnical 4- HPO: Residential Builder - Maximus Vision Group ******THIS PERMIT HAS BEEN ISSUED UNDER THE REQUIREMENTS OF VBBL #12511 (2019)****** | NULL
EP-2021-07493 | 2021-10-08 | 655 BURRARD STREET, Vancouver, BC V6C 2R7 | Electrical Permit | Commercial | Renovation | Issued | Installation / Repair - Commercial - Replace failed 15kV load break disconnect switch Hyatt Regency Hotel Vancouver | 14500
DB-2021-05248 | 2021-11-10 | 2355 TRINITY STREET #308, Vancouver, BC V5L 1B9 | Building Permit | Development and Building Permit (DB) | Addition / Alteration | Completed | Field Review - Addition / Alteration - #308 - Floor 3 Exterior alterations only to enclose the balcony on this existing multiple dwelling building on this site. Architectural Schedule B provided by Jason Hui, P.Eng. Schedule D provided by Jason Hui, P.Eng. OK for field review as per Dan Honan - Oct 6, 2021 | 4000
SP-2021-01466 | 2021-10-12 | 2056 W 43RD AVENUE, Vancouver, BC V6M 2C9 | Sprinkler Permit | Residential | New | Issued | Residential - To install fire sprinkler system in LWH >To construct a 2 storey laneway house building ($231,687.50) with an attached garage, providing 1 parking space, having vehicular access from the lane. Note: This is a 1 ½ storey building pursuant to the Zoning & Development By-law 1. Covenant registered at the Land Title Office under CA7827886 2. No Strata Titling permitted 3. No A/C unit proposed 4. Schedule B: Henry Sy-Ning Hsu P.Eng (604-322-7158) Structural & Geotechnical 5. HPO: Residential Builder- Wing Chong Home Improvement Ltd. ******THIS PERMIT HAS BEEN ISSUED UNDER THE REQUIREMENTS OF VBBL 2014 AND THE GREEN HOMES PROGRAM****** | NULL
EP-2021-07504 | 2021-10-18 | 2665 W BROADWAY, Vancouver, BC V6K 2G2 | Electrical Permit | Commercial | Addition | Completed | Installation / Repair - Commercial - Installing new 225A electrical panel under house distribution to power installation of 15 32A EV Chargers. Will be using JuiceNet EVEMS to manage the chargers load; EVEMS will be used to set a Total Charging Max, to ensure that demand of all chargers combined will not exceed panel rating. >I uploaded building plans with original load calculations and added EV loads marked in red, as well as an infrastructure report. Original source data from BC Hydro is available, I am unable to upload an XLSX(spreadsheet) file to this portal. Site plan uploaded. >>>Amend: Dec. 7th - Contractor Declaration uploaded in the Application Documents tab >>>Amend: Dec. 8th: Customer added a charger late in the job, and so there were 16 chargers installed instead of the previously stated 15. Amended drawings showing the total of 12 chargers on P2 attached. 4 chargers on P1 are shown on previously submitted drawings which are still correct | 46757.27
EP-2021-07497 | 2021-10-19 | 866 E 31ST AVENUE, Vancouver, BC V5V 2X1 | Electrical Permit | Residential | New | Issued | Installation / Repair - Residential - 1FD+SS - #1 & #2 - New home electrical work and main 200 amp service on duplex meterbase. 150 amp for main house and 125 amp for laneway house. To construct a 2 storey + basement one-family dwelling with a secondary suite located in the basement with a detached accessory building (laneway house), at the rear providing 1 open parking space, having vehicular access from the lane. Note: This Building Permit will remain in a suspended status until the associated (green) Demolition Permit BP-2021-00585 is completed. Note: This is a 2 storey building pursuant to the Zoning and Development By-Law 1- Covenant registered at the Land Title Office under CA8945464 2- No strata titling permitted 3- No Bar sink proposed 4- A/C unit proposed | 19500
DB-2021-03891 | 2021-10-01 | 2760 W 42ND AVENUE, Vancouver, BC V6N 3G5 | Building Permit | Development and Building Permit (DB) | New Building | Issued | Low Density Housing - New Building - To construct a 2 storey + basement one-family dwelling with a secondary suite ($683,067) located in the basement with a detached accessory building (garage), at the rear providing 2 parking spaces, having vehicular access from the lane. Note: This is a 2 storey building pursuant to the Zoning and Development By-Law 1- Covenant registered at the Land Title Office under CA9243266 2- No strata titling permitted 3- No bar sink proposed 4- A/C unit proposed in the rear yard 5- Schedule B: TAREK A. EL-AMOURY (604-336-5080) Structural & Geotechnical 4- HPO: Residential Builder - 0811719 BC Ltd. Address Note: Address and suite numbers assigned as per approved plans for Fire and Emergency response. The address number is to be posted on the building to be visible from the street and the suite numbers are to be posted at the suite entries in accordance with the Building By-law prior to final inspection. ******THIS PERMIT HAS BEEN ISSUED UNDER THE REQUIREMENTS OF VBBL #12511 (2019)****** | 683067
BP-2021-03892 | 2021-09-17 | 2760 W 42ND AVENUE, Vancouver, BC V6N 3G5 | Building Permit | Building Permit (BP) | Demolition / Deconstruction | Completed | Low Density Housing - Demolition / Deconstruction - 75% Green Demo | 15000
BP-2021-03893 | 2021-08-17 | 2760 W 42ND AVENUE, Vancouver, BC V6N 3G5 | Building Permit | Building Permit (BP) | Salvage and Abatement | Completed | Low Density Housing - Salvage and Abatement - Salvage and Abatement Permit only for Building permit: DB-2021-03891 and to be completed under the supervision of a registered professional. This permit does not authorize demolition, deconstruction or construction work. QP: kinetic OHS Services Ltd. (Ramin Hamidnejad) Demolition permit: DB-2021-03892 | 0
BP-2021-03895 | 2022-02-24 | 3969 HEATHER STREET, Vancouver, BC V5Z 3L6 | Building Permit | Building Permit (BP) | Demolition / Deconstruction | Completed | Low Density Housing - Demolition / Deconstruction - To demolish the existing one family dwelling building ($15,000) on this site by means of deconstruction. This permit is subject to the Green Demolition Bylaw (11023) Note: Pre-1950 recycling requirement: 90% of non-hazardous construction waste Demo Contractor: Canadian Excavating Ltd. | 15000
BP-2021-05250 | 2021-12-09 | 4584 W 1ST AVENUE, Vancouver, BC V6R 1H8 | Building Permit | Building Permit (BP) | Addition / Alteration | Issued | High Density Housing / Commercial - Addition / Alteration - Interior and exterior alterations to the existing 4-storey one-family dwelling. Scope of work: - Re-configure floor layout on all 4 storey - Relocate and replace all interior stairs - Replace front entry stairs and entry door *** This permit has been reviewed under the 2019 Vancouver Building By-law (#12511). *** Processed during the Covid-19 pandemic | 400000
BP-2021-05251 | 2021-11-03 | 863 W 16TH AVENUE #302, Vancouver, BC V5Z 1S9 | Building Permit | Building Permit (BP) | Addition / Alteration | Issued | Field Review - Addition / Alteration - #302 Interior alterations to install new 15A Power for microwave and kitchen floor heating. To install new kitchen pot lights and relocate receptacle plug in suite #302 on the 3rd floor of this existing multiple dwelling building. Energy upgrade: E2 - Lighting - Install energy efficient lighting fixtures (single occupied space area) Energy checklist is currently no longer required with your Building Permit (BP) application. Some supporting documents are still required at BP stage, specifically Envelope and HVAC, if applicable. Service Water Heating and Lighting supporting documents, if applicable, must be submitted with your related trades permits (e.g. electrical and plumbing). All energy upgrades will be checked during inspections stage. It is the applicant’s responsibility to identify and note all required upgrades including energy upgrades on their BP drawings at BP stage. Note to applicant: The services of a structural engineer may be required, based upon site inspection by the District Building Inspector. EP req'd. No SP req'd per District Building Inspector. Okay for field review as per K. Kang Oct. 8, 2021 | 2500
PP-2021-03351 | 2021-10-08 | 2585 ADANAC STREET, Vancouver, BC V5K 2M6 | Plumbing Permit | Residential | New | Issued | Residential - install 1 outside gravity sump Building #1, To convert the existing One-Family Dwelling to a 1-Family Dwelling with a Secondary Suite and add a bicycle storage at the rear ( and construct a 1-Family Infill Dwelling for a total of 3 Dwelling Units, having one enclosed parking space with vehicular access from the lane- under a separate permit) | NULL
BP-2021-03897 | 2021-10-04 | 962 W 16TH AVENUE #202, Vancouver, BC V5Z 1T2 | Building Permit | Building Permit (BP) | Addition / Alteration | Completed | Field Review - Addition / Alteration - #202 - Floor 2 Interior alterations to provide improvements to this unit (202) in this existing multiple dwelling unit on this site. Scope of work: reduce height of existing pony wall approx 6 inches to be flush with counter for re and re Kitchen reno. E2 - Appliances - Upgrade to an Energuide/Energy Star appliance (fridge; dishwasher) OK for field review as per Rosa Astorino July 21, 2021 | 18500
BP-2021-03898 | 2021-08-23 | 6076 TISDALL STREET, Vancouver, BC V5Z 3N2 | Building Permit | Building Permit (BP) | Addition / Alteration | Completed | Field Review - Addition / Alteration - #406 Interior alterations to provide improvements in unit #406 to do a kitchen renovation in this existing multiple dwelling building on this site. OK for Field Review per Jamie Zhang Jul 21/21 Energy requirements: E2 - Retrofit Path: 1 @ E2; E2 - SWH - Install low flow shower heads in all showers Note to applicant: The services of a structural engineer may be required, based upon site inspection by the District Building Inspector. A Sprinkler permit may be required, as determined by the District Building Inspector. EP required per DEI. Energy checklist is currently no longer required with your Building Permit (BP) application. Some supporting documents are still required at BP stage, specifically Envelope and HVAC, if applicable. Service Water Heating and Lighting supporting documents, if applicable, must be submitted with your related Trades permits (e.g. electrical and plumbing). All energy upgrades will be checked during inspections stage. It is the applicant’s responsibility to identify and note all required upgrades including energy upgrades on their BP drawings at BP stage. | 800
BP-2021-03901 | 2021-08-25 | 3156 W 14TH AVENUE, Vancouver, BC V6K 2Y1 | Building Permit | Building Permit (BP) | Salvage and Abatement | Completed | Low Density Housing - Salvage and Abatement - Salvage and abatement permit only for DB-2021-03899 and to be completed under the supervision of a registered professional. This permit does not authorize demolition, deconstruction or construction work. QP: Peter Van Bakel - British Columbia Qualified Professionals 604-780-5683 | 0
EP-2021-07501 | 2021-10-13 | 1260 HARWOOD STREET, Vancouver, BC V6E 1S4 | Electrical Permit | Residential | Renovation | Completed | Installation / Repair - Residential - Unit#612 Installed new 20A circuits for countertop and peninsula receptacles. Installed circuits for dishwasher and microwave. Re-wired the bathroom and installed new GFCI receptacle. Installed low voltage transformer and wired new thermostat. Replaced all switches, light fixtures and receptacles. >LED lights will be installed and we are working for Hollyburn properties who owns the building. NOTE: there will be no alterations to the wall | 1950
EP-2021-07503 | 2021-10-08 | 5833 SELKIRK STREET #3, Vancouver, BC V6M 2Y5 | Electrical Permit | Residential | New | Issued | Installation / Repair - Residential - Complete security Alarm, Tv, Data, phone rough wire and finishing >DB: To construct a 2 storey laneway house building ($225,000) with an open parking pad, providing 1 parking space, having vehicular access from the lane. Note: This is a 1 ½ storey building pursuant to the Zoning & Development By-law 1. Schedule B: Ke Jian, MA, P.Eng (604-599-8890) Structural & Geotechnical 5. HPO: Residential Builder - Hawthorne Enterprises Ltd. ******THIS PERMIT HAS BEEN ISSUED UNDER THE REQUIREMENTS OF VBBL #12511 (2019)****** | 1000
PP-2021-03354 | 2021-10-21 | 2205 MAIN STREET, Vancouver, BC V5T 3C8 | Plumbing Permit | Commercial | New | Issued | Commercial - Plumbing >irst tenant improvement - new TI fit out for a doctor and dentist office in a "shell space" at the 1st floor and part of the 2nd floor of this existing building. NOTE: the 2019 VBBL applies to this permit application which has bene reviewed during the Covid-19 pandemic. This is a CP Process permit and the Applicant is Dave Steer, LMDG Building Code Consultants. Stage 1: Full Construction tenant improvement permit. (Feb. 25/21.) | NULL
BP-2021-05255 | 2021-10-29 | 2138 W 4TH AVENUE, Vancouver, BC | Building Permit | Building Permit (BP) | Addition / Alteration | Issued | Field Review - Addition / Alteration - Ground Floor Interior alterations to Validate the combination of 2 retail units into one. E2 - Lighting - Upgrade to incorporate Scheduled Shutoff (per 9.4.1.1.(i) of ASHRAE 90.1-2016) Okay for Field Review by N. Jalalkamali October 8th 2021. | 150000
EP-2021-07506 | 2021-12-02 | 74 W HASTINGS STREET, Vancouver, BC V6B 1G6 | Electrical Permit | Commercial | Renovation | Completed | Installation / Repair - Commercial - Installation of new 347/600 volt underground service with transformers to re-connect existing services. This work is part of BC Hydro “H” frame elimination project in Chinatown area. (CF-2020-017066) >BP work description: Interior alterations to add a new electrical room in the basement area of this existing SRA with Neighbourhood Public House on the ground floor at this existing mixed use building for the BC Hydro "H" frame elimination project | 21000
PP-2021-03355 | 2021-10-08 | 3620 E 47TH AVENUE, Vancouver, BC V5S 1E4 | Plumbing Permit | Residential | New | Issued | Residential - 1 outside Sump without pump To construct a 2 storey two-family dwelling with 2 secondary suite(s) located in the Basement with a detached accessory building (garage) and 2 open parking at the rear providing 2 parking spaces, having vehicular access from the lane. 1. Covenant registered at the Land Title Office under CA8987033 2. A/C proposed – Exterior component located in South, Interior component located in Second floor 3. Schedule B: (Md. Shahidul Alam) P.Eng (604.653.7475) Structural & Geotechnical 4. HPO: Residential Builder- Avtar Enterprises Ltd. >>>> Amend: Oct. 26th -2 sanitary pump sumps & 1 storm pump Sump -Engineering Assurance letter will be submitted with the District Inspector on the site” -documents uploaded in Application Documents | NULL
EP-2021-07507 | 2021-11-17 | 404 ABBOTT STREET, Vancouver, BC V6B 2L1 | Electrical Permit | Commercial | Renovation | Issued | Installation / Repair - Commercial - Installation of new 347/600 volt underground service with transformers to re-connect existing services. This work is part of BC Hydro “H” frame elimination project in Chinatown area. >Interior alterations to add chain link fence to house the new electrical equipment in the basement area of this existing SRO building with Retail and Health Care Office on ground for the BC Hydro "H" frame elimination project. Energy Upgrade exempted: H-Frame Removal Project | 24000
EP-2021-07508 | 2021-12-02 | 59 W PENDER STREET, Vancouver, BC V6B 1R3 | Electrical Permit | Commercial | Renovation | Completed | Installation / Repair - Commercial - Installation of new 347/600 volt underground service with transformers to re-connect existing services. This work is part of BC Hydro “H” frame elimination project in Chinatown area. >BP work description: Exterior alterations to install outdoor electrical equipment at the back of this existing Health Care Office for the BC Hydro "H" frame elimination project. | 22500
BP-2021-03902 | 2021-08-18 | 1585 E 4TH AVENUE #301, Vancouver, BC V5N 1J7 | Building Permit | Building Permit (BP) | Addition / Alteration | Issued | Field Review - Addition / Alteration - #301 - Floor 3 Interior alterations to provide improvements to this unit (301) in this existing multiple dwelling building on this site. Scope of work: Deconstruct half of kitchen wall. Construct Flex space wall and glass doors. Finishing throughout. L2 - Appliances - Upgrade to an Energuide/Energy Star appliance (fridge; dishwasher) DBI to determine if peng required. OK for file review as per Rosa Astorino July 21, 2021 | 40000
PP-2021-02490 | 2021-07-22 | 911 W 71ST AVENUE, Vancouver, BC V6P 3A5 | Plumbing Permit | Residential | Addition | Completed | Residential - Adding backflow preventer requested by city re Cross Connection for boiler, sprinkler and hose bib | NULL
PP-2021-02491 | 2021-07-22 | 976 E 52ND AVENUE, Vancouver, BC V5X 1H2 | Plumbing Permit | Residential | New | Issued | Residential - Piping in fixture installation >>To construct a two-storey two-family dwelling with two secondary suites ($743,750.00) and a detached accessory building (garage) at the rear providing 2 parking spaces, having vehicular access from the lane. Note: This is a 2 storey building pursuant to the Zoning and Development By-Law 1. A/C units proposed rear yard 2. No bar sinks (2) proposed 3. Schedule B: K.T.C Ngguyen P.Eng (604-326-2701) Structural & Geotechnical 4- HPO: Residential Builder- HBD Homes The entire building, to be sprinklered to 2x NFPA 13D. *covenant to be registered prior to the sheathing inspection* ****residential projects will now require schedule B as part of the sprinkler application**** Address Note: WEST SIDE #1 - 976 E 52nd Av - One Dwelling (west portion of 1st and 2nd storey) *Primary #2 - 976 E 52nd Av - Secondary Suite (west portion of basement) EAST SIDE #1 - 978 E 52nd Av - One Dwelling (east portion of 1st and 2nd storey) #2 - 978 E 52nd Av - Secondary Suite (east portion of basement) Addresses assigned per approved plans. Fire and Emergency street access to the west secondary suite is from the west and access to the east secondary suite is from the east side. Street access must be provided and maintained at all times. The building addresses are to be posted and to be visible from the street in accordance with the Building By-law prior to final inspection. ******THIS PERMIT HAS BEEN ISSUED UNDER THE REQUIREMENTS OF VBBL 2019 (#12511)****** | NULL
GP-2021-03326 | 2021-10-08 | 5189 CONNAUGHT DRIVE, Vancouver, BC V6M 3G2 | Gas Permit | Residential | Renovation | Issued | Residential - Re and re gas range..BTU @ 100,000 Exterior and interior alterations to add to the existing basement with roof deck over, new front porch, enclose existing side porch and to construct a new detached four car garage with pool change room at the rear of this site having vehicular access from the lane for this existing one family dwelling on this site. Notes: Schedules submitted: B - architectural submitted by J. Henshaw at 604-264-1072 B - structural submitted by S.N. Hsu at 604-322-7158 Existing north side yard at 5.10' (proposed at 6.3') and south side yard at 5.10' (proposed at 6.8') reviewed and noted. Letter of support from neighbour received. | NULL
EP-2021-07512 | 2021-10-12 | 2555 COMMERCIAL DRIVE #208, Vancouver, BC V5N 4C1 | Electrical Permit | Commercial | Addition | Completed | Installation / Repair - Commercial - UNIT #208 - Security System installation - CCTV - COMPLETE | 429.8
SP-2021-01468 | 2021-10-12 | 1055 W GEORGIA STREET, Vancouver, BC V6P 3P3 | Sprinkler Permit | Commercial | Tenant Improvement | Completed | Commercial - Modifying 1 sprinkler head -#1800 - 18th Floor Interior alterations to provide tenant improvements for this existing office tenant on the 18th floor of this existing commercial use building. >*****This application does not include any of the following: 1. Not more than 20 sprinklers (add, relocate, or remove), 2. hydraulic calculations, 3. change in occupancy and /or hazard classification, 4. warehouse storage arrangements, 5. mobile compact storage arrangements, 6. alternative solutions, 7. changes to the sprinkler system supply piping (e.g. valves, mains, cross-mains, branch-lines, etc.), or 8. flexible sprinkler pipe. | NULL
BP-2021-05258 | 2022-03-07 | 3549 LAKEWOOD STREET, Vancouver, BC V5N 4V7 | Building Permit | Building Permit (BP) | Salvage and Abatement | Issued | Low Density Housing - Salvage and Abatement - Salvage and Abatement Permit only and to be completed under the supervision of a qualified professional. This permit does not authorize demolition, deconstruction or construction work. QP: Ramin Hamidnejad - Kinetic OHS Services 604-401-7174, ramin@kineticohs.com | 0
EP-2021-05480 | 2021-07-21 | 1920 SW MARINE DRIVE, Vancouver, BC V6P 6B2 | Electrical Permit | Commercial | New | Issued | Temporary Power - Commercial - To provide temporary power. | NULL
PP-2021-02493 | 2021-07-22 | 4452 W 13TH AVENUE, Vancouver, BC V6R 2V3 | Plumbing Permit | Residential | New | Completed | Residential - Lawn irrigation | NULL
PP-2021-02492 | 2021-07-22 | 3964 W 21ST AVENUE, Vancouver, BC V6S 1H6 | Plumbing Permit | Residential | New | Completed | Residential - Lawn Irrigation | NULL
EP-2021-05483 | 2021-07-27 | 1155 STEWART STREET, Vancouver, BC | Electrical Permit | Commercial | Tenant Improvement | Completed | Installation / Repair - Commercial - Relocate existing switches. Re and Re exits, Relocate (1) fixture. Ensure EM lighting is sufficient. Relocate data rack | 4491
EP-2021-05485 | 2021-07-23 | 1050 W PENDER STREET, Vancouver, BC V6E 3S7 | Electrical Permit | Commercial | Tenant Improvement | Completed | Installation / Repair - Commercial - Install (2) new 15A receptacles Install (2) new Cat5e data lines Install (2) TV mounting brackets | 1200
EP-2021-05486 | 2021-11-02 | 2467 E 40TH AVENUE, Vancouver, BC V5R 2V6 | Electrical Permit | Residential | New | Issued | Installation / Repair - Residential - New House(duplex) wiring: total six units, 2 laneway houses units and 4 duplex units. 600 A ,120/240 V, single phase service, for each duplex unit is 150 A, and each laneway house unit is 100 A . also all outlets, roughing and connection, lighting system and all electrical equipment connection >BP: To construct a two storey One Family Dwelling building on the North-East portion of the site (Building C). Building C: 2467 E 40th Av - 1st & 2nd level Building Review Branch Notes: - Refer to BP-2018-05888 main permit for all drawings and documents. - Building Permit for DP-2017-01210 *Reviewed as per VBBL 2014 and issued during 2020 Pandemic Crisis. >To construct a two storey One Family Dwelling building on the North-East portion of the site (Building C). Building C: 2467 E 40th Av - 1st & 2nd level Building Review Branch Notes: - Refer to BP-2018-05888 main permit for all drawings and documents. - Building Permit for DP-2017-01210 *Reviewed as per VBBL 2014 and issued during 2020 Pandemic Crisis. | 9000
GP-2021-03486 | 2021-10-20 | 6842 CYPRESS STREET, Vancouver, BC V6P 5M1 | Gas Permit | Residential | Renovation | Issued | Residential - reandre replacement of gas cooktop | NULL
SP-2021-01469 | 2021-10-12 | 6486 COLLINGWOOD STREET, Vancouver, BC V6N 1T6 | Sprinkler Permit | Residential | New | Issued | Residential - Installation of New Fire sprinkler system >To construct a 2 storey + basement one-family dwelling ($1,128,000.00) with an attached garage providing 4 parking spaces, having vehicular access from the street. The entire building, INCLUDING THE ATTACHED GARAGE (if applicable), to be sprinklered to NFPA 13D. 1. Flood Plain Covenant registered at the Land Title Office under CA8901788 2. A/C Unit proposed in rear yard 3. Schedule A: (Brad Lamoureux) P.Eng (604.925.5170) 4. Schedule B: (Brad Lamoureux) P.Eng (604.925.5170) Architectural 5. Schedule B: (Dan Wicke) P.Eng (604.484.2859) Structural 6. Schedule B: (J. Yoshi Tanaka) P.Eng (778.730.1747) Geotechnical 7. Rev #2: Schedule D-1: (Aaron A. Maclellan, P. Eng., M. Eng. (604.946.9910) 8. BC Housing (Trillium Project Management Ltd) Envelope and Environmental Separation designed according to Part 5. “Green Roof shall be designed in accordance with VBBL 3.1.14.4. requirement”. This is a 2 storey building pursuant to the Zoning and Development By-Law ******THIS PERMIT HAS BEEN ISSUED UNDER THE REQUIREMENTS OF VBBL 2019****** All rooms adjacent to East and West exposing building face shall be sprinklered. | NULL
BP-2021-05259 | 2021-11-09 | 2909 W BROADWAY, Vancouver, BC | Building Permit | Building Permit (BP) | Addition / Alteration | Completed | Field Review - Addition / Alteration - Interior alterations to create an entry vestibule and one private office in this existing commercial building on this site. E2 Upgrade: E2 - Lighting - Upgrade to incorporate Automatic Full OFF (per 9.4.1.1.(h) of ASHRAE 90.1-2016) Energy checklist is currently no longer required with your Building Permit (BP) application. Some supporting documents are still required at BP stage, specifically Envelope and HVAC, if applicable. Service Water Heating and Lighting supporting documents, if applicable, must be submitted with your related trades permits (e.g. electrical and plumbing). All energy upgrades will be checked during inspections stage. It is the applicant’s responsibility to identify and note all required upgrades including energy upgrades on their BP drawings at BP stage. OK For Field Review per K. Kang - Oct. 8/21 Note to applicant: The services of a structural engineer may be required, based upon site inspection by the District Building Inspector. A Sprinkler permit may be required, as determined by the District Building Inspector. N/R Non-sprinklered | 80000
GP-2021-03328 | 2021-10-08 | 2522 E 5TH AVENUE, Vancouver, BC V5M 1M7 | Gas Permit | Residential | New | Issued | Residential - Gas piping of a house To construct a two-storey two-family dwelling with two secondary suites located in the basement, with a detached accessory building (garage) at the rear providing 2 parking spaces, having vehicular access from the lane. 1. Covenant registered at the Land Title Office under CA8831034 2. No strata titling of the secondary suites is permitted 3. A/C units proposed in the rear yard 4. No bar sinks proposed 5. Schedule B: A D Prahalad P. Eng. 604 831-1431 Structural & Geotechnical 6. HPO: Residential Builder - SVM Homes Ltd. | NULL
EP-2021-07514 | 2021-11-12 | 5528 TRAFALGAR STREET #3, Vancouver, BC V6N 1C3 | Electrical Permit | Residential | New | Issued | Installation / Repair - Residential - LWH - #3 - Laneway house wiring. Lighting and power. FULL VALUE ON MAIN PERMIT - EP-2021-07498 1 STOREY LANEWAY HOME + 1-CAR ATTACHED GARAGE + 1 SURFACE PARKING SPACE | 250
EP-2021-07516 | 2021-10-12 | 4856 CHATHAM STREET, Vancouver, BC V5R 3Y9 | Electrical Permit | Residential | New | Completed | Installation / Repair - Residential - Alarm finishing | 800
EP-2021-07518 | 2021-10-08 | 5947 SHERBROOKE STREET, Vancouver, BC V5W 3N3 | Electrical Permit | Residential | New | Issued | Temporary Power - Residential - To provide temporary power. | NULL
EP-2021-07517 | 2021-10-12 | 4860 CHATHAM STREET, Vancouver, BC V5R 3Y9 | Electrical Permit | Residential | New | Completed | Installation / Repair - Residential - Alarm finish | 800
PP-2021-03356 | 2021-10-12 | 7411 STIRLING STREET, Vancouver, BC V5P 4H7 | Plumbing Permit | Residential | Addition | Issued | Residential - kitchen sink Interior alterations and change of use of this existing 2-storey one family dwelling to a one family dwelling with a secondary suite by converting existing crawlspace of 159 sf to habitable area in the basement level. | NULL
DB-2021-05261 | 2022-01-31 | 2927 E 2ND AVENUE #3, Vancouver, BC V5M 1E6 | Building Permit | Development and Building Permit (DB) | New Building | Issued | Low Density Housing - New Building - To construct a 2 storey laneway house building ($165,302.50) with an open parking pad, providing 1 parking space, having vehicular access from the lane. Note: This is a 1 ½ storey building pursuant to the Zoning & Development By-law Note: Bldg 1 (principal bldg) addressed #1 - 2927 E2nd Ave retained on site. 1. No A/C unit proposed 2. Schedule B: Jason Hui P.Eng (778.319.3403) Structural & Geotechnical 3. HPO: Residential Builder- BUILDING 2 #3-2927 E 2nd Av - Laneway House (1.5 storey) Address number assigned as per approved plans for Fire and Emergency response. The address number is to be posted and to the building and to be visible from the street in accordance with the Building By-law prior to final inspection. Note: As a result of the addition of a laneway house, the main house / principal dwelling will be assigned a suite number and the site will be as follows: #1-2927 E 2nd Av - Principal Dwelling ****ALL PROJECT COORINATOR NOTES HAS BEEN ACCEPTED BY THE APPLICANT**** ******THIS PERMIT HAS BEEN ISSUED UNDER THE REQUIREMENTS OF VBBL #12511 (2019)****** | 165302.5
PP-2021-03357 | 2021-10-12 | 1755 HARO STREET, Vancouver, BC V6G 1H2 | Plumbing Permit | Commercial | Renovation - Dwelling Unit(s) only | Completed | Commercial - #701 Replacement of bath tub Interior alterations to provide improvements to the bathroom and kitchen in this existing unit on the 7th floor of this multiple dwelling building on this site. Scope of work includes: fire stopping where applicable, remove kitchen/closet walls to create open concept kitchen, re&re bathroom fixtures/finishes, millwork, appliances, flooring, plumbing and electrical work. | NULL
SP-2021-01471 | 2021-10-12 | 896 E KING EDWARD AVENUE, Vancouver, BC V5V 2E4 | Sprinkler Permit | Residential | New | Issued | Residential - new sprinkler system -To construct a 2 storey + basement one-family dwelling with a secondary suite ($713,000) located in the basement with a detached accessory building (garage), at the rear providing 2 parking spaces, having vehicular access from the lane. Note: This is a 2 storey building pursuant to the Zoning and Development By-Law 1- Covenant registered at the Land Title Office under CA8989418 2- No strata titling permitted 3- No bar sink proposed 4- A/C unit proposed in the rear yard 5- Schedule B: Alan Prahalad P.Eng. (604-831-4431) Structural & Geotechnical 6- HPO: Residential Builder - New Look Developments Ltd. ******THIS PERMIT HAS BEEN ISSUED UNDER THE REQUIREMENTS OF VBBL #12511 (2019)****** | NULL
SP-2021-01472 | 2021-10-12 | 4125 ST. CATHERINES STREET, Vancouver, BC | Sprinkler Permit | Residential | New | Issued | Residential - new sprinkler system -To construct a 1 storey laneway house building ($173,800) with an open parking pad, providing 1 parking space, having vehicular access from the lane. Note: This is a 1 ½ storey building pursuant to the Zoning & Development By-law 1. Covenant registered at the Land Title Office under CA8989418 2. No Strata Titling permitted 3. No A/C unit proposed 4. Schedule B: Alan Prahalad P.Eng. (604-831-4431) Structural & Geotechnical 5. HPO: Residential Builder - New Look Developments Ltd. ******THIS PERMIT HAS BEEN ISSUED UNDER THE REQUIREMENTS OF VBBL #12511 (2019)****** | NULL
EP-2021-05487 | 2021-07-21 | 3792 W 38TH AVENUE, Vancouver, BC V6N 2Y2 | Electrical Permit | Residential | New | Issued | Temporary Power - Residential - To provide temporary power. | NULL
EP-2021-05488 | 2021-07-23 | 4855 ROSS STREET, Vancouver, BC V5V 4V1 | Electrical Permit | Residential | Addition | Cancelled | Installation / Repair - Residential - SERVICE UPGRADE FROM 100 AMPS TO 200AMPS Upgrade for future electric vehicle and heat pump ,New service will be 200 amps 120/240 volts | 3000
EP-2021-05490 | 2021-07-28 | 1312 W 57TH AVENUE, Vancouver, BC V6P 1S8 | Electrical Permit | Commercial | New | Completed | Interim - Commercial - Scope of work: slab, underground, raceways, grounding, branch circuits. Service connection to BC Hydro is not permitted under this permit. Refer to Building Permit for BP-2020-01200 for the heritage building (Bldg 1). BP-2021-00128 - Building 2 - An Infill for 3 family dwellings. Building Permit: The existing lot will be subdivided into 2 lots A & B; the existing heritage A Residential Facility-Community Care-Class A is relocated and converted to a multiple conversion dwelling (Building 1) containing three dwelling units and, to develop an infill three-family dwelling (Building 2) for a total of six dwelling, providing six parking spaces having vehicular access from the lane on the new Lot B (facing Hudson and W 57th streets). Lot A will be vacant. | 250
PP-2021-02495 | 2021-08-03 | 3496 MAIN STREET, Vancouver, BC V5V 3N2 | Plumbing Permit | Commercial | Tenant Improvement | Completed | Commercial - install new DWV and water lines to accomidate, new cloth washer, water closet, lavatory and kitchenette. >>Interior alterations and change of use from Small Scale Pharmacy to Health Care Office (Chiropractic Office) in this existing building on this site. Scope of work: remove/construct interior partition walls/doors, new staff kitchen, millwork, addition of one washroom, finishes, ceiling work, lighting, electrical, plumbing and sprinkler work. TENANT: Jassal Chiropractic Inc. Architectural Schedule B submitted by Micholas Waissbluth, Architect.AIBC, ph: 604-612-5095 Building Sprinklered - Separate sprinkler permit required for proposed sprinkler work. Energy Upgrade: E2 - Lighting - Upgrade to incorporate Scheduled Shutoff (per 9.4.1.1.(i) of ASHRAE 90.1-2016) | NULL
EP-2021-05493 | 2021-07-22 | 3333 BRIDGEWAY, Vancouver, BC | Electrical Permit | Commercial | New | Issued | Temporary Power - Commercial - To provide temporary power. | NULL
SP-2021-01071 | 2021-07-22 | 889 HOMER STREET #1401, Vancouver, BC V6B 5S3 | Sprinkler Permit | Residential | Tenant Improvement | Completed | Residential - Additional 2 heads in bedrooms, deleting 2 heads in removed closets >>Interior alterations to provide improvements to unit #1401 in this existing multiple dwelling on the site. Scope of work: - Removal of a wall between kitchen and bedroom, and between bathroom and master bedroom. - As per Structural Engineer's report: No wall is load bearing - Kitchen and bathroom renovation - Add an electric fireplace heater in the living room. Note: Energy upgrade: Exempt but choosing E2 - HVAC - Install timers (up to 60 minute), or humidistat for laundry room fan | NULL
EP-2021-05494 | 2021-07-22 | 55 E CORDOVA STREET #310, Vancouver, BC V6A 0A5 | Electrical Permit | Residential | Renovation | Completed | Installation / Repair - Residential - Bathroom renovation #310 - 3rd floor Interior alterations to provide improvements to this existing multiple dwelling unit on the 3rd floor (#310) in this existing multiple dwelling building on this site. Scope of work: Bathroom renovation. New shower and vanity | 1800
SP-2021-01072 | 2021-07-23 | 3214 E 44TH AVENUE, Vancouver, BC V5R 3B1 | Sprinkler Permit | Residential | New | Completed | Residential - Fire sprinkler >>To construct a 2 storey one-family dwelling with a secondary suite located in the Basement/Cellar ($726,100.00) with an open parking pad, providing 1 parking space, having vehicular access from the 20' Lane. The entire building, INCLUDING THE ATTACHED GARAGE (if applicable), to be sprinklered to NFPA 13D. Note: Parking for this site is under LWH DB-2020-04097 1. Covenant registered at the Land Title Office under CA8694270 2. No Strata Titling permitted 3. A/C proposed – Exterior component located in Rear Yard, Interior component located on Second Floor 4. Bar sink located in Basement 5. Schedule B: (Alan Prahalad) P.Eng (604.831.1431) Structural and Geotechnical 6. HPO: Residential Builder- (Grand Van Homes Inc) Note: This is a 2 storey building pursuant to the Zoning and Development By-Law Address Information: BUILDING 1 #1 - 3214 E 44th Av - Basement, East side, 1st & 2nd storey (principal dwelling unit) #2 - 3214 E 44th Av - Basement, West side (sec suite) BUILDING 2 #3 - 3214 E 44th Av - 1st & 2nd storey (LWH) Addresses have been assigned per the approved plans, access to the rear unit is from the West side. This access must be provided & maintained at all times and the building addresses posted to be visible from the street in accordance with the Building By-law. **THIS PERMIT HAS BEEN ISSUED UNDER THE REQUIREMENTS OF VBBL #12511 (2019).** | NULL
GP-2021-03333 | 2021-10-10 | 239 W 64TH AVENUE, Vancouver, BC V5X 2L7 | Gas Permit | Residential | Renovation | Issued | Residential - REPLACE A FURNACE | NULL
EP-2021-07520 | 2021-10-15 | 2613 E 5TH AVENUE, Vancouver, BC V5M 1N1 | Electrical Permit | Residential | Tenant Improvement | Issued | Installation / Repair - Residential - Installation of 14-50R receptacle for the purpose of plugging a EV charger into. EVMS with CTs on main feeders will be installed. This EVMS will monitor total demand and turns to car charger off when demand reaches 80%. Outlet will be located on side of laneway house. | 2500
PP-2021-03361 | 2021-10-12 | 943 W BROADWAY #510, Vancouver, BC V5Z 4E1 | Plumbing Permit | Commercial | Tenant Improvement | Completed | Commercial - Plumbing #510 Interior alterations to provide tenant improvements for a new tenant on the 5th floor (#510) in this existing mixed-used commercial building. Scope of work includes work to fire alarm system, removing existing and constructing new partition walls, installing new lighting throughout and relocating existing sink. TENANT: Wellspring Clinic | NULL
EP-2021-07533 | 2021-10-12 | NULL | Electrical Permit | Commercial | New | Issued | Installation / Repair - Commercial - 5230 McKinnon St Install 15 amp 120 volt pole service for Telus Microcell BC110882 Outside power pole near 5230 McKinnon Street | 1000
EP-2021-07534 | 2021-10-12 | NULL | Electrical Permit | Commercial | New | Issued | Installation / Repair - Commercial - **Warning - Inaccurate address - 5248 College Install 15 amp 120 volt pole service for Telus Microcell BC107516 | 1000
EP-2021-07535 | 2021-10-13 | NULL | Electrical Permit | Commercial | New | Cancelled | Installation / Repair - Commercial - Install (5x) 15 amp 120 volt pole services for Telus Microcell BC107517 BC107518, BC107521, BC107522, and BC107523 | 5000
EP-2021-07522 | 2021-10-12 | 456 W 5TH AVENUE, Vancouver, BC | Electrical Permit | Commercial | NULL | Issued | Annual / Operating - Maintenace of electrical for ICBC portion of this address. All HV work to be done by class A electrical contractor. Please carry forward last years special permissions. Valid September 29, 2021 to September 28, 2022 Expired EP-2020-07355 | NULL
EP-2021-07524 | 2021-10-18 | 1348 BARCLAY STREET, Vancouver, BC V6E 1H7 | Electrical Permit | Residential | Renovation - Dwelling Unit(s) only | Completed | Installation / Repair - Residential - new panel (service wont be affected) new plugs switches and lights, new kitchen circuits and new smoke detector in bedroom >BP: #1201- 12th Floor Interior alterations to provide improvements in unit #1201 to do bathroom and kitchen renovation in this existing multiple dwelling building on this site. Letter of assurance submitted by: John J McCuaig, 604-255-0992, P.Eng, Architectural, Plumbing, and Electrical Schedule B. Note to applicant: A Sprinkler permit may be required, as determined by the District Building Inspector. Energy checklist is currently no longer required with your Building Permit (BP) application. Some supporting documents are still required at BP stage, specifically Envelope and HVAC, if applicable. Service Water Heating and Lighting supporting documents, if applicable, must be submitted with your related Trades permits (e.g. electrical and plumbing). All energy upgrades will be checked during inspections stage. It is the applicant’s responsibility to identify and note all required upgrades including energy upgrades on their BP drawings at BP stage. | 1800
EP-2021-07539 | 2021-10-13 | NULL | Electrical Permit | Commercial | New | Cancelled | Installation / Repair - Commercial - Install (x2) 15 amp 120 volt pole services for Telus Microcell BC108047 and BC108046 | 2000
EP-2021-07541 | 2021-10-13 | NULL | Electrical Permit | Commercial | New | Cancelled | Installation / Repair - Commercial - Install (2x) 15 amp 120 volt pole service for Telus Microcell BC108177 and BC108176 | 2000
EP-2021-07542 | 2021-10-12 | NULL | Electrical Permit | Commercial | New | Issued | Installation / Repair - Commercial - 2593 E Kent Install 15 amp 120 volt pole service for Telus Microcell BC108296 | 1000
GP-2021-03336 | 2021-10-12 | 1639 E GEORGIA STREET, Vancouver, BC | Gas Permit | Residential | Tenant Improvement | Completed | Residential - RE & RE of furnace 60,000 BTU | NULL
EP-2021-07543 | 2021-10-12 | NULL | Electrical Permit | Commercial | New | Completed | Installation / Repair - Commercial - 1459 W 41st Install 15 amp 120 volt pole service for Telus Microcell BC107840 | 1000
EP-2021-07544 | 2021-10-12 | NULL | Electrical Permit | Commercial | New | Completed | Installation / Repair - Commercial - 5608 Ash Install 15 amp 120 volt pole service for Telus Microcell BC108016 Outside power pole near 5608 Ash Street | 1000
EP-2021-07545 | 2021-10-13 | NULL | Electrical Permit | Commercial | New | Cancelled | Installation / Repair - Commercial - Install (2x) 15 amp 120 volt pole services for Telus Microcell BC108030 and BC108031 | 2000
EP-2021-07546 | 2021-10-12 | NULL | Electrical Permit | Commercial | New | Issued | Installation / Repair - Commercial - 477 W 49th Install 15 amp 120 volt pole service for Telus Microcell BC108033 Outside power pole near 477 W 49th Avenue | 1000
EP-2021-07547 | 2021-10-12 | NULL | Electrical Permit | Commercial | New | Issued | Installation / Repair - Commercial - 722 E 41st Install 15 amp 120 volt pole service for Telus Microcell BC108166 Outside power pole near 722 E 41st Avenue | 1000
EP-2021-07548 | 2021-10-12 | NULL | Electrical Permit | Commercial | New | Issued | Installation / Repair - Commercial - 5740 Fraser Install 15 amp 120 volt pole service for Telus Microcell BC108165 Outside power pole near 5740 Fraser Street | 1000
EP-2021-07549 | 2021-10-13 | NULL | Electrical Permit | Commercial | New | Cancelled | Installation / Repair - Commercial - Install (x2) 15 amp 120 volt pole services for Telus Microcell BC108215 and BC108216 | 2000
EP-2021-07552 | 2021-10-12 | NULL | Electrical Permit | Commercial | New | Issued | Installation / Repair - Commercial - 686 E King Edward Install 15 amp 120 volt pole service for Telus Microcell BC108156 Outside power pole near 686 E King Edward Avenue **Amendment Feb 15, 2022** Amend 1 phase to 3 phase service connection | 1000
EP-2021-07527 | 2021-10-12 | 4372 W 13TH AVENUE, Vancouver, BC V6R 2T9 | Electrical Permit | Residential | New | Issued | Temporary Power - Residential - To provide temporary power. | NULL
EP-2021-05492 | 2021-07-22 | 2120 CAMBIE STREET, Vancouver, BC V5Z 4N6 | Electrical Permit | Commercial | Renovation | Completed | Installation / Repair - Commercial - Re and Re of water sourced heat pump To permit interior alterations to the main floor lobby of this existing civic building (police station) on this site. Scope to Include: Modify the layout of the existing finger printing room, and updates to mechanical and electrical. | 350
PP-2021-02496 | 2021-07-23 | 55 E CORDOVA STREET #310, Vancouver, BC V6A 0A5 | Plumbing Permit | Residential | Renovation | Completed | Residential - Shower, vanity >>Interior alterations to provide improvements to this existing multiple dwelling unit on the 3rd floor (#310) in this existing multiple dwelling building on this site. Scope of work: Bathroom renovation. New shower and vanity OK For Field Review per K. Vogt, May12, 2021 Energy Upgrade: E2 - Lighting - Install energy efficient lighting fixtures (single occupied space area) | NULL
EP-2021-05495 | 2021-07-22 | 2573 TURNER STREET, Vancouver, BC V5K 2E9 | Electrical Permit | Residential | New | Issued | Temporary Power - Residential - To provide temporary power. **Amendment Jul 24, 2021** Please change temp service amperage from 100Amps to 200Amps, my mistake on the application Thanks Mauro 604 722 7273 | NULL
EP-2021-05496 | 2021-07-22 | 2643 W 33RD AVENUE, Vancouver, BC V6N 2E8 | Electrical Permit | Residential | New | Issued | Temporary Power - Residential - To provide temporary power. | NULL
BP-2021-03905 | 2021-11-08 | 605 EXPO BOULEVARD, Vancouver, BC V6B 1V4 | Building Permit | Building Permit (BP) | Addition / Alteration | Issued | Field Review - Addition / Alteration - Interior alterations to install racking in this existing wholesaling Class B tenant space (Costco). OK for field review as per Jamie Zhang, Jul 22/21 Scope of work: Installed 2 rows of storage racking Letter of assurance by: Thomas A Wampler, 206-973-5403, Schedule B (Structural) Notes: 1. Separate permit and documents required for modifications / alterations to the existing sprinkler system. | 10000
GP-2021-02496 | 2021-07-26 | 2502 E 27TH AVENUE, Vancouver, BC V5R 1N1 | Gas Permit | Residential | Renovation | Completed | Residential - re & re Furnace BTU : 45,000 BTU | NULL
EP-2021-07553 | 2021-10-12 | NULL | Electrical Permit | Commercial | New | Issued | Installation / Repair - Commercial - 3662 Knight Install 15 amp 120 volt pole service for Telus Microcell BC108196 | 1000
EP-2021-07554 | 2021-10-12 | NULL | Electrical Permit | Commercial | New | Issued | Installation / Repair - Commercial - 2201 Kingsway Install 15 amp 120 volt pole service for Telus Microcell BC108236 Outside power pole near 2201 Kingsway | 1000
EP-2021-07555 | 2021-10-13 | NULL | Electrical Permit | Commercial | New | Cancelled | Installation / Repair - Commercial - Install (x6) 15 amp 120 volt pole services for Telus Microcell BC108315, BC108316, BC108319, BC108327, BC108333, and BC108334 | 6000
EP-2021-07556 | 2021-10-13 | NULL | Electrical Permit | Commercial | New | Cancelled | Installation / Repair - Commercial - Install (3x) 15 amp 120 volt pole service for Telus Microcell BC108247, BC108312, and BC108310 | 3000
EP-2021-07557 | 2021-10-13 | NULL | Electrical Permit | Commercial | New | Cancelled | Installation / Repair - Commercial - Install (3x) 15 amp 120 volt pole services for Telus Microcells BC108279, BC108280, and BC108277 | 3000
EP-2021-07558 | 2021-10-13 | NULL | Electrical Permit | Commercial | New | Cancelled | Installation / Repair - Commercial - Install (2x) 15 amp 120 volt pole services for Telus Microcell BC108318 and BC108325 | 2000
EP-2021-07559 | 2021-10-12 | NULL | Electrical Permit | Commercial | New | Issued | Installation / Repair - Commercial - 10 Cassiar Street Install 15 amp 120 volt pole service for Telus Microcell BC108309 Outside power pole near 10 Cassiar Street | 1000
EP-2021-07579 | 2021-10-13 | 943 W BROADWAY #510, Vancouver, BC V5Z 4E1 | Electrical Permit | Commercial | Tenant Improvement | Completed | Installation / Repair - Commercial - Electrical Rough wiring and finishing for IV clinic. 12/2 bx iso wiring for receptacles in the medical offices. We are also doing extra low voltage rough wiring and finishing. CEC SECTION 24 PATIENT CARE AREAS APPLY >BP: #510 Interior alterations to provide tenant improvements for a new tenant on the 5th floor (#510) in this existing mixed-used commercial building. Scope of work includes work to fire alarm system, removing existing and constructing new partition walls, installing new lighting throughout and relocating existing sink. TENANT: Wellspring Clinic OK For Field Review per Jamie Zhang - May 11/21 Notes: - This building is sprinklered. A separate sprinkler permit is required for all related work. - Energy Upgrade: E2 - Lighting - Upgrade to incorporate automatic partial off (per 9.4.1.1.(g) of ASHRAE 90.1-2016) - Schedule A, Mohammed Saeed Jhatam, Architect, 778-688-1966. - Schedule B: Architectural, Mohammed Saeed Jhatam, Architect, 778-688-1966. - Schedule B: Structural, Tong Ngo, P.Eng, 604-372-2120. - Schedule B:Mechanical, Plumbing & Fire Suppression, Satwinder Pal Singh, P.Eng, 604-564-6800. - Schedule B: Electrical, Shivjeet Sidhu, P.Eng, 604-724-0701. | 13500
EP-2021-05498 | 2021-07-22 | 2496 E HASTINGS STREET, Vancouver, BC | Electrical Permit | Commercial | Tenant Improvement | Completed | Installation / Repair - Commercial - RE & RE of Domestic Hot Water Tank. Retrofit - Like for like exact appliance replacement. Service remained the same, breaker & electrical feed confirmed to be originally sized properly. | 250
SP-2021-01074 | 2021-07-23 | 183 TERMINAL AVENUE, Vancouver, BC V6A 4G2 | Sprinkler Permit | Commercial | Tenant Improvement | Issued | Commercial - Modifying 17 sprinkler heads >>Interior alterations to provide improvements to this existing office tenant (Vancity Savings Credit Union) in this existing commercial building on this site. Scope of work: Full renovation. Re and re all interior walls, millwork and finishes. Electrical, Plumbing, Sprinkler and Lighting to suit. Structural Schedule B submitted by : Mark van Bockhoven Electrical Schedule B submitted by: Hyungryul (David) Joo Mechanical/Plumbing Schedule B and Schedule A submitted by: Stephen Kooiman OK for field review as per Rosa Astorino - June 2, 2021 | NULL
DB-2021-03909 | 2022-01-04 | 1835 E 50TH AVENUE #3, Vancouver, BC V5P 1V1 | Building Permit | Development and Building Permit (DB) | New Building | Issued | Low Density Housing - New Building - Note: The entire building, INCLUDING THE ATTACHED GARAGE, is to be sprinklered to NFPA 13 R per 3.2.5.12.(3)(d) To construct a 2 storey laneway house building ($224,750) with an attached garage and 1 open parking pad, providing a total of 3 parking spaces, having vehicular access from the 20' Lane. Note: This is a 1 ½ storey building pursuant to the Zoning & Development By-law. 1. Covenant registered at the Land Title Office under CA9252837 2. No Strata Titling permitted 3. No A/C Unit proposed for the Laneway House. 4. Schedule B: (ALAN PRAHALAD) P.Eng (604-831-1431) Structural & Geotechnical 5. HPO: Residential Builder- (KANECH DEVELOPMENT LTD) NOTE: To achieve the required FSR. A floor space exclusion of 3% has been applied to this application as per section 11.24.18 of the district schedule, to accommodate improved building performance. Address Information: Building 1 #1-1835 E 50th Av - One Family Dwelling (1st & 2nd floor, east portion of basement) #2-1835 E 50th Av - Secondary Suite (west portion of basement) Building 2 #3-1835 E 50th Av - Laneway House (1.5 storey) Address and suite number assigned as per approved plans for Fire and Emergency response. The address number is to be posted to the building to be visible from the street and the suite number is to be posted at the suite entry in accordance with the Building By-law prior to final inspection. NOTE: Information regarding the principal building on the survey and site plan is for reference only. Any discrepancy between information regarding the principal building on the survey and/or site plan and approved permit drawings for the principal building are neither approved nor authorized under this laneway house permit. *NEW HOUSE* Note: See DB-2021-03884 for Bldg 1 on site (principal bldg) addressed #1-1835 E 50th Av. **THIS PERMIT HAS BEEN ISSUED UNDER THE REQUIREMENTS OF VBBL #12511 (2019) ** | 224750
EP-2021-07575 | 2021-11-29 | 1205 E HASTINGS STREET, Vancouver, BC V6A 1S4 | Electrical Permit | Commercial | Tenant Improvement | Issued | Installation / Repair - Commercial - Install electrical heat sensors for the cooking hood. Wire Makeup air unit on the roof.Wire Hood Exhaust fan on the roof. Install Outlets in the hood area for the gas baking ovens. Install Lighting Through out the space. Install Work area outlets throughout the space. Install Sub panel Upstairs. Install Sub panel in the front of the main floor . Clean up old wiring. Interior and exterior alterations: Interior and exterior alterations and a change of use from poultry processing to commissary kitchen and provide tenant improvements to this existing 2 storey building. No alteration proposed to the 2nd floor except to provide one new mechanical shaft to the new roof top make-up air unit. New roof top make up air unit added. Class-1 Cooking operation | 20000
GP-2021-03338 | 2021-10-12 | 2216 E 41ST AVENUE, Vancouver, BC V5P 1L6 | Gas Permit | Residential | Renovation | Completed | Residential - Replacement furnace | NULL
GP-2021-03341 | 2021-10-12 | 4320 PERRY STREET, Vancouver, BC V5N 3X5 | Gas Permit | Residential | Tenant Improvement | Issued | Residential - Furnace Replacement Refer to case file CF-2021-013505 associated with this permit. | NULL
EP-2021-07568 | 2021-10-18 | 701 W GEORGIA STREET, Vancouver, BC V7Y 1K8 | Electrical Permit | Commercial | Renovation | Issued | Installation / Repair - Commercial - Changing T8 fluorescent lamps to LED lamps | 44000
GP-2021-03342 | 2021-10-12 | 4414 W 12TH AVENUE, Vancouver, BC V6R 2R2 | Gas Permit | Residential | Tenant Improvement | Completed | Residential - installing water heater | NULL
EP-2021-07564 | 2021-10-12 | 1050 W PENDER STREET, Vancouver, BC V6E 3S7 | Electrical Permit | Commercial | Renovation | Completed | Installation / Repair - Commercial - Install 2 outlets in new wall. Relocate 1 existing light fixture to accommodate new wall. >BP: #1710 - 17th Floor Interior alterations for this General Office tenant on the 17th floor (#1710) in this existing commercial building on this site. Note to applicant: The services of a structural engineer may be required, based upon site inspection by the District Building Inspector. A Sprinkler permit may be required, as determined by the District Building Inspector. Sprinkler permit not required as per DBI. Energy checklist is currently no longer required with your Building Permit (BP) application. Some supporting documents are still required at BP stage, specifically Envelope and HVAC, if applicable. Service Water Heating and Lighting supporting documents, if applicable, must be submitted with your related Trades permits (e.g. electrical and plumbing). All energy upgrades will be checked during inspections stage. It is the applicant’s responsibility to identify and note all required upgrades including energy upgrades on their BP drawings at BP stage. | 1375
EP-2021-05502 | 2021-07-22 | 5976 INVERNESS STREET #3, Vancouver, BC V5W 3P7 | Electrical Permit | Residential | New | Completed | Installation / Repair - Residential - Alarm cables and tv dat door bell | 800
GP-2021-02468 | 2021-07-23 | 546 BEATTY STREET #703, Vancouver, BC V6B 2L3 | Gas Permit | Residential | Renovation - Dwelling Unit(s) only | Completed | Residential - Change stove top burner | NULL
EP-2021-05505 | 2021-07-22 | 1208 BURNABY STREET, Vancouver, BC V6E 1P5 | Electrical Permit | Commercial | Tenant Improvement | Completed | Installation / Repair - Commercial - Replace fuse panel with breaker panel. | 1100
EP-2021-05504 | 2021-07-22 | 5630 ANGUS DRIVE, Vancouver, BC V6M 3N6 | Electrical Permit | Residential | Renovation | Issued | Installation / Repair - Residential - Renovation wiring and upgrade of service from 200A to 400A >Building Permit for DP-2019-00394 Altering and adding to existing two-storey plus basement one-family dwelling sharing parking in a built-in 3-car parking garage with a 2-storey one-family infill building, having vehicular access from the lane. Revision #1: Change stucco to pebble dash stucco on exterior wall. P Volpi, June 18, 2021. | 70000
EP-2021-05506 | 2021-08-04 | 962 RENFREW STREET, Vancouver, BC V5K 4B8 | Electrical Permit | Residential | New | Completed | Installation / Repair - Residential - Wiring and devices to code 2x100 *** Amend 11/18/2021** add re inspection fee as per DEI A/C rough in only. Future permit required for completion. To construct a two-storey two-family dwelling with one lock-off unit located in the basement, with a detached accessory building (garage) at the rear providing 2 parking spaces, having vehicular access from the lane. 1. Covenant registered at the Land Title Office under CA8889422 2. No strata titling permitted 3. A/C units proposed in the rear yard 4. Bar sinks proposed in the basement 5. Schedule B: XUE LI CHEN - 778-235-5447 Structural & Geotechnical 6. HPO: Residential Builder - Vithu Developments Ltd. | 24000
EP-2021-05566 | 2021-07-26 | 710 THURLOW STREET, Vancouver, BC | Electrical Permit | Commercial | Tenant Improvement | Completed | Installation / Repair - Commercial - install lights, outlets, millwork connection, wire for sign connection only & underfloor raceway We are only supplying wire to connect sign. General Contractor (Structure Corp) will be applying for sign permit | 25000
EP-2021-07863 | 2021-10-25 | 303 W PENDER STREET, Vancouver, BC V6B 1T3 | Electrical Permit | Commercial | Tenant Improvement | Completed | Installation / Repair - Commercial - UNIT #300 - TI move lighting and receptacles | 15000
SP-2021-01477 | 2021-10-12 | 1021 W HASTINGS STREET, Vancouver, BC V6E 0C3 | Sprinkler Permit | Commercial | Tenant Improvement | Completed | Commercial - Install new sprinkler heads from existing sprinkler system for tenant improvement. -#2400 - 24th Floor (full floor tenant)/Common Corridor Interior alterations to create a common corridor leading to washrooms and exit stairwells on the 24th floor (#2400). >*****This application does not include any of the following: 1. Not more than 20 sprinklers (add, relocate, or remove), 2. hydraulic calculations, 3. change in occupancy and /or hazard classification, 4. warehouse storage arrangements, 5. mobile compact storage arrangements, 6. alternative solutions, 7. changes to the sprinkler system supply piping (e.g. valves, mains, cross-mains, branch-lines, etc.), or 8. flexible sprinkler pipe. Scope of work: remove millwork and construct partition walls/doors/glazing for new common corridors. and electrical work TENANT: Osler Law | NULL
GP-2021-03345 | 2021-10-12 | 6926 WILTSHIRE STREET, Vancouver, BC V6P 5H3 | Gas Permit | Residential | Tenant Improvement | Completed | Residential - Installing furnace and water heater | NULL
EP-2021-07567 | 2021-10-12 | 1051 DAVIE STREET, Vancouver, BC | Electrical Permit | Commercial | New | Completed | Installation / Repair - Commercial - Extra Low Voltage - installation of a new CCTV and Intrusion/Access System at RBC. | 13826.91
SP-2021-01478 | 2022-01-18 | 555 W 12TH AVENUE, Vancouver, BC V5Z 3X7 | Sprinkler Permit | Commercial | Tenant Improvement | Completed | Commercial - #130 - Main Floor Sprinkler alterations to combine unit #126 (General Office) and # 130 (General Office) into one General Office Unit (Retain # 130) in this existing commercial building on this site. | NULL
BP-2021-05266 | 2021-11-16 | 1111 MELVILLE STREET, Vancouver, BC V6E 3V6 | Building Permit | Building Permit (BP) | Addition / Alteration | Issued | Field Review - Addition / Alteration - #600 and #630 - 6th floor (TI to #600) Interior alterations to the 6th floor to demise this existing office space (#600) into two office spaces (to be #600 & #630) in this existing commercial building on this site. Scope of work: remove demountable partition wall, sliding door, finishes and construct new demising wall, new storage closet in #600, HVAC, lighting, electrical, mechanical and sprinkler work. TENANT: SCM Insurance * Separate permit(s) required for further improvements to #630. OK for Field Review per N. Jamalkalami, Oct 12, 2021 Building Sprinklered - Separate sprinkler permit required for proposed sprinkler work. Letters of Assurance submitted by: Schedule A by Rosa Salcido, Architect, AIBC. Ph#778.389.4904 Architectural Schedule B by Rosa Salcido, Architect, AIBC. Ph#778.389.4904. Electrical Schedule B by Patrick Krzesinski, P.Eng. Ph#604-986-4128. Plumbing/ Mechanical Schedule B by Don A.P. Bergler, P.Eng. Ph# 604-461-7043. Energy Upgrade: E4 - Lighting - Upgrade all Lighting Controls (per 9.4.1.1 of ASHRAE 90.1-2016) Energy checklist is currently no longer required with your Building Permit (BP) application. Some supporting documents are still required at BP stage, specifically Envelope and HVAC, if applicable. Service Water Heating and Lighting supporting documents, if applicable, must be submitted with your related trades permits (e.g. electrical and plumbing). All energy upgrades will be checked during inspections stage. It is the applicant's responsibility to identify and note all required upgrades including energy upgrades on their BP drawings at BP stage. | 20000
BP-2021-05274 | 2022-01-10 | 5626 GLADSTONE STREET, Vancouver, BC V5P 4P2 | Building Permit | Building Permit (BP) | Salvage and Abatement | Issued | Low Density Housing - Salvage and Abatement - Salvage and abatement permit. (Salvage and Abatement permit only and does not authorize any demolition or deconstruction work on the house) | 0
EP-2021-07608 | 2021-10-14 | 3619 E HASTINGS STREET, Vancouver, BC | Electrical Permit | Commercial | Tenant Improvement | Completed | Installation / Repair - Commercial - LANDLORD WORK - HOT WATER TANK, SWITCH,, LIGHT, RECEPTACLE, exhaust fan >BP: 3619 E. Hastings St. Interior alterations to construct one universal washroom in this existing retail "shell" unit in this commercial/residential building on site. OK for Field Review per Andrew W - June 7/21 Note: A separate Building Permit is required for tenant improvements. Level E2 energy upgrade required | 800
BP-2021-05276 | 2021-12-14 | 4500 OAK STREET, Vancouver, BC | Building Permit | Building Permit (BP) | Addition / Alteration | Issued | Enquiry Centre - Addition / Alteration - Interior alterations to provide voluntary upgrade of the existing FAS on the 1st, 2nd, 3rd and 4th floor at this existing Hospital Building (Building 1 - Shaughnessy Hospital and Women's Health Centre Building) at this site. This permit has been issued based on Bulletin 2018-004-BU/EL Option 1. Ok for SIPs Marisa Lee, Oct 14th, 2021 Schedule B Electrical submitted per Sonia Mollaei, 604-695-2740 Energy Upgrade Exemption: Alarm System Installation/Retrofit | 247880
DB-2021-05278 | 2021-12-22 | 198 AQUARIUS MEWS #3208, Vancouver, BC V6Z 2Y4 | Building Permit | Development and Building Permit (DB) | Addition / Alteration | Issued | Field Review - Addition / Alteration - #3208 Interior and Exterior alterations to improve the dwelling unit on the 32nd floor unit 3208 in the existing multiple dwelling building on this site. work to include: installing AC unit with heat pump on balcony, install new lighting fixtures and updating bathroom fixtures. OK for field review per D.Langevin 10/12/2021 ******notes: ~ Wall penetration details provided for strata by Morrison Hershfield ~ DBI to determine on site if Sprinkler permit required ~ Heat Pump location OK per Karen G. Planning 10/12/2021 ~Energy Upgrade: E2 - Lighting - Install energy efficient lighting fixtures (single occupied space area) Note to applicant: The services of a structural engineer may be required, based upon site inspection by the District Building Inspector. Energy checklist is currently no longer required with your Building Permit (BP) application. Some supporting documents are still required at BP stage, specifically Envelope and HVAC, if applicable. Service Water Heating and Lighting supporting documents, if applicable, must be submitted with your related Trades permits (e.g. electrical and plumbing). All energy upgrades will be checked during inspections stage. It is the applicant’s responsibility to identify and note all required upgrades including energy upgrades on their BP drawings at BP stage. | 18000
EP-2021-05508 | 2021-07-22 | 42 W KING EDWARD AVENUE, Vancouver, BC V5Y 2H7 | Electrical Permit | Residential | New | Issued | Installation / Repair - Residential - Tel, TV, Network wiring | 2990
EP-2021-05509 | 2021-07-22 | 52 W KING EDWARD AVENUE, Vancouver, BC V5Y 2H7 | Electrical Permit | Residential | New | Issued | Installation / Repair - Residential - Tel, TV, Network wiring | 990
GP-2021-02472 | 2021-07-22 | 1128 E 13TH AVENUE, Vancouver, BC V5T 2M1 | Gas Permit | Residential | Tenant Improvement | Completed | Residential - UPGRADE A HWT TO A TANKLESS HWT | NULL
EP-2021-05510 | 2021-07-22 | 1310 W KING EDWARD AVENUE, Vancouver, BC V6H 1Z9 | Electrical Permit | Residential | New | Issued | Temporary Power - Residential - To provide temporary power. | NULL
EP-2021-05512 | 2021-07-22 | 510 W GEORGIA STREET, Vancouver, BC V6B 0M3 | Electrical Permit | Commercial | Tenant Improvement | Completed | Installation / Repair - Commercial - Install outlet for display screens 14th floor | 4950
EP-2021-05808 | 2021-09-20 | 315 E 23RD AVENUE, Vancouver, BC V5V 1X6 | Electrical Permit | Commercial | Renovation | Issued | Installation / Repair - Commercial - Remove existing equipment, Supply and install Distribution, Lighting, Lighting Control and electrical devices. Building Permit: >Interior and exterior alteration to existing 3-storey noncombustible, except gable roof, school building (Blocks 1, 2 & 3), and existing 1-storey combustible building (Block 4). Existing portable building (Block 5) has no interior or exterior work proposed. Scope of work includes: 1. Block 1, 2 & 3: Voluntary seismic and fire protection upgrade and associated Arch, Mech, Elec, Civil and Landscape scope. Voluntary accessibility upgrades include new elevator, new hand/guardrails, new accessible washrooms and interior ramp. Minor modifications at Block 1 & 2 includes relocation of multi-purpose room and new 1st storey corridor outside the library to provide accessible path of travel. No further upgrades required. 2. Block 4: New accessibility upgrades include new door and hardware, exterior ramp, exterior exit stair and accessible universal toilet room. This permit has been reviewed under the 2019 Vancouver Building By-law (#12511). Reviewed during the 2020 pandemic crisis. | 707755
EP-2021-07571 | 2021-10-12 | 5150 HIGHGATE STREET, Vancouver, BC V5R 3G8 | Electrical Permit | Residential | New | Issued | Installation / Repair - Residential - Wiring and finishing of extra low voltage. Pre wiring for security alarm only | 1900
EP-2021-07581 | 2021-10-19 | 3321 FLAGSTAFF PLACE, Vancouver, BC V5S 4K9 | Electrical Permit | Residential | Addition | Issued | Installation / Repair - Residential - -Supply and install DCC load manager -Supply and install 3/4 EMT conduit from the DCC to the post -Supply and install #10 Rw90 in the conduit -Supply and install 14-30 Nema Receptacle -Supply and install 10/3 from the panel to the DCC Supply and install AC unit circuit in teck cable from the panel to the outdoor location -Supply and install weather proof service disconnect -Supply and install teck cable from the disconnect to the ac unit -Supply and install 2P breaker -Supply and install new LED bypass tubes -Remove existing fluorescent tubes and ballasts -Supply and install new tubes and re wire fixture for 120V | 4591
EP-2021-07573 | 2021-11-03 | 2322 GRAVELEY STREET, Vancouver, BC V5L 3C4 | Electrical Permit | Residential | New | Issued | Installation / Repair - Residential - Security alarm completion, tel/tv/data | 3000
PP-2021-03369 | 2021-10-12 | 1777 ALBERNI STREET, Vancouver, BC V6G 3G8 | Plumbing Permit | Residential | Renovation - Dwelling Unit(s) only | Completed | Residential - Move kitchen sink Add bar sink Interior alterations to provide improvements to the second floor of dwelling unit 1777 Alberni St at this multiple dwelling building on this site. | NULL
GP-2021-03348 | 2021-10-13 | 1380 THURLOW STREET, Vancouver, BC V6E 1X7 | Gas Permit | Residential | Renovation | Issued | Residential - gas fitting to 3 appliances >Interior and exterior alterations to retain, to relocate the existing 3 storey + basement multiple dwelling building with 4 dwelling units by 2.53' to the southwest, to raise the main floor by 6", to install new foundation, and to stratify the lot. Addressing: #1 - 1380 Thurlow St - 1st storey #2 - 1380 Thurlow St - 2nd storey & attic #3 - 1380 Thurlow St - basement (front unit) #4 - 1380 Thurlow St - basement (rear unit) ******THIS PERMIT HAS BEEN ISSUED UNDER THE REQUIREMENTS OF VBBL 2014******** Building Review Branch Notes: - This is a Part 9 building. The proposed grade on south-west side of the lot must not be lowered any time not to trigger Part 3. - Building to be sprinklered to NFPA 13R. Bathrooms with unprotected opening located on the southwest side of the building shall be sprinklered as per VBBL 9.10.14.4.(7). - Geotechnical investigation is required during excavation. If unusual soil condition is found, a full geotechnical report is to be submitted to Project Coordinator. - All new windows and doors shall conform to AAMA/WDMA/CSA101/I.S.2/A440, NAFS. - Skylight shall conform to VBBL 9.6.1.4.(7). - Tactile warning sign shall be provided at the exterior stairs at the south corner of the lot as per VBBL 9.8.4.7. & 3.8.1.11. - The handrail in the middle of the front porch stairs separating the egress from Unit #1 & Unit #2 shall not be removed at any time. - Generic Alternative Solution is accepted for path for fire fighters as per VBBL 3.2.5.5.(3)(a). REVISION #1 (Jun 18, 2020): Related to M/A DP-2020-00026. Processed during the 2020 Pandemic. - Added a bedroom and changed interior layout of Unit #1. - Added a den and a fireplace, shifted SE ensuite window, and changed interior layout of Unit #2 note: customer applied for four permits | NULL
GP-2021-03349 | 2021-10-13 | 1380 THURLOW STREET, Vancouver, BC V6E 1X7 | Gas Permit | Residential | Renovation | Issued | Residential - gas fitting to 3 appliances >Interior and exterior alterations to retain, to relocate the existing 3 storey + basement multiple dwelling building with 4 dwelling units by 2.53' to the southwest, to raise the main floor by 6", to install new foundation, and to stratify the lot. Addressing: #1 - 1380 Thurlow St - 1st storey #2 - 1380 Thurlow St - 2nd storey & attic #3 - 1380 Thurlow St - basement (front unit) #4 - 1380 Thurlow St - basement (rear unit) ******THIS PERMIT HAS BEEN ISSUED UNDER THE REQUIREMENTS OF VBBL 2014******** Building Review Branch Notes: - This is a Part 9 building. The proposed grade on south-west side of the lot must not be lowered any time not to trigger Part 3. - Building to be sprinklered to NFPA 13R. Bathrooms with unprotected opening located on the southwest side of the building shall be sprinklered as per VBBL 9.10.14.4.(7). - Geotechnical investigation is required during excavation. If unusual soil condition is found, a full geotechnical report is to be submitted to Project Coordinator. - All new windows and doors shall conform to AAMA/WDMA/CSA101/I.S.2/A440, NAFS. - Skylight shall conform to VBBL 9.6.1.4.(7). - Tactile warning sign shall be provided at the exterior stairs at the south corner of the lot as per VBBL 9.8.4.7. & 3.8.1.11. - The handrail in the middle of the front porch stairs separating the egress from Unit #1 & Unit #2 shall not be removed at any time. - Generic Alternative Solution is accepted for path for fire fighters as per VBBL 3.2.5.5.(3)(a). REVISION #1 (Jun 18, 2020): Related to M/A DP-2020-00026. Processed during the 2020 Pandemic. - Added a bedroom and changed interior layout of Unit #1. - Added a den and a fireplace, shifted SE ensuite window, and changed interior layout of Unit #2 note: customer applied for four permits | NULL
BP-2021-05284 | 2022-01-17 | 1151 W GEORGIA STREET #6701, Vancouver, BC | Building Permit | Building Permit (BP) | Addition / Alteration | Issued | Field Review - Addition / Alteration - Interior alterations to unit #6701 of this existing multiple dwelling building to alter the entry/laundry closets. E2 - Appliances - Upgrade to an Energuide/Energy Star appliance (washer; dryer) | 100000
EP-2021-07574 | 2021-10-13 | 999 W 57TH AVENUE, Vancouver, BC V6P 6Y9 | Electrical Permit | Commercial | Addition | Completed | Installation / Repair - Commercial - Fish new 15A 120V circuit from panel to new door operator. Fish low voltage wiring for door opener push button. Provide receptacle in ceiling space for connection to door & access control equipment | 1200
EP-2021-07576 | 2021-10-13 | 2910 ST. GEORGE STREET, Vancouver, BC V5T 4L9 | Electrical Permit | Commercial | Renovation | Completed | Installation / Repair - Commercial - Maintenance replacement of fire alarm panel | 3000
PP-2021-03373 | 2021-10-12 | 875 LILLOOET STREET, Vancouver, BC V5K 4G8 | Plumbing Permit | Residential | Renovation | Completed | Residential - Adding a liberty pump for new laundry Interior alterations to change of use from one family dwelling to one family dwelling with a secondary suite. Address has been assigned per the approved plans as the access to the secondary suite is from the west site. This access must be provided & maintained at all times; the address must be posted to be easily visible from the street: AND posted by the suite entry in accordance with the Building by-law. | NULL
PP-2021-03372 | 2021-10-12 | 2858 E 4TH AVENUE, Vancouver, BC V5M 1K8 | Plumbing Permit | Residential | New | Issued | Residential - Install One sump without pump | NULL
EP-2021-07577 | 2021-10-12 | 3362 E 28TH AVENUE, Vancouver, BC V5R 1T3 | Electrical Permit | Residential | New | Issued | Temporary Power - Residential - To provide temporary power. | NULL
SP-2021-01485 | 2021-10-26 | 4512 MANOR STREET #3, Vancouver, BC | Sprinkler Permit | Residential | New | Issued | Residential - Install sprinklers in lwh >To construct a 2 storey laneway house building ($186,420) with 1 open parking pad having vehicular access from the 20' Lane. Note: This is a 1 ½ storey building pursuant to the Zoning & Development By-law. 1. Covenant not required with existing house 2. No Strata Titling permitted 3. No A/C Unit proposed 4. Schedule B: (MD. Shahidul Alam) P.Eng (604.653.7475) Structural & Geotechnical 5. HPO: Residential Builder- Metro-City Projects Inc. **THIS PERMIT HAS BEEN ISSUED UNDER THE REQUIREMENTS OF VBBL #12511 (2019) ** | NULL
EP-2021-05513 | 2021-07-22 | 475 HOWE STREET, Vancouver, BC | Electrical Permit | Commercial | Tenant Improvement | Issued | Installation / Repair - Commercial - Install outlet for displays | 4950
EP-2021-05511 | 2021-07-22 | 402 DUNSMUIR STREET, Vancouver, BC V1V 1V1 | Electrical Permit | Commercial | Tenant Improvement | Completed | Installation / Repair - Commercial - Install outlet for displays | 5500
GP-2021-02473 | 2021-07-22 | 1927 W 37TH AVENUE, Vancouver, BC V6M 1N5 | Gas Permit | Residential | New | Issued | Residential - 1FD - #1 - Installation of 1 gas fireplace - venting and hook up only To construct a 2 storey one-family dwelling with a Cellar with 1 open parking over tire strips, providing 1 parking space, having vehicular access from the 20' Lane. 1. Covenant registered at the Land Title Office under CA8213424 2. No Strata Titling permitted 3. A/C Unit proposed in Rear Yard 4. Bar Sink proposed in basement level. | NULL
EP-2021-05514 | 2021-07-22 | 460 E KENT AVENUE SOUTH, Vancouver, BC V5X 2X7 | Electrical Permit | Commercial | NULL | Issued | Annual / Operating - Annual Operating Permit Renewal of: EP-2020-05520 Valid: July 5, 2021 - July 4, 2022 ** Amend 01/11/2022** Volts: 600 AMPS: 1200 Phase: 3 | NULL
PP-2021-02499 | 2021-07-23 | 1636 PANDORA STREET, Vancouver, BC V5L 1L6 | Plumbing Permit | Commercial | Tenant Improvement | Issued | Commercial - Site ws involved in a fire. All DWV and water pipe to be redone to original spec with code rated materials >>Interior alterations for fire repair to this existing two-storey (shell) food manufacturing A and Wholesale Class A with ancillary office use building on this site. Letters of assurance submitted: Sch A: Scott Gordon, AIBC, 604.220.8272 Sch B (Arch): Scott Gordon, AIBC, 604.220.8272 Sch B (Struct): G.R. Anderson, P.Eng, 604.946.0253 Sch D: Scott Gordon, AIBC, 604.220.8272 OK for Field Review per L.Telefson, April 29, 2020 Note: 1. Building permit and occupancy permit is required for future tenancy in this space. Upgrades under VBBL 2019 Part 11, and Environmental Review is required prior to any future occupancy in space. 2. Partial second storey only per plans >>>>>>>>>> Amend: July 30th -Additional (1) basin sink and (1) toilet added -the second floor has a powder room in the offices as part of the original architecture (existing not added) it was going to be capped but now they want it back in. No changes to framing or original plan | NULL
BP-2021-05287 | 2021-11-15 | 1055 W BROADWAY #303, Vancouver, BC V6H 1E2 | Building Permit | Building Permit (BP) | Addition / Alteration | Issued | Field Review - Addition / Alteration - #303 - 3rd floor Interior alterations to provide tenant improvements for a new Health Care Office (Dental) on the 3rd floor (#303) in this existing commercial building on this site. Scope of work: remove all doors, walls, finishes and construct new walls, millwork, finishes, for new layout. Electrical, plumbing (4 new sinks), & sprinklers to suit. TENANT: Dolce Dental OK for field review as per J. Zhang, Oct.12, 2021 Building Sprinklered - Separate sprinkler permit required for proposed sprinkler work. E2 - Lighting - Upgrade in incorporate Automatic FULL OFF per (9.4.1.1 (h) of ASHRAE 90.1-2016) Energy checklist is currently no longer required with your Building Permit (BP) application. Some supporting documents are still required at BP stage, specifically Envelope and HVAC if applicable. Service Water Heating and Lighting supporting documents, if applicable, must be submitted with your related trades permits (e.g. electrical and plumbing). All energy upgrades will be checked during inspections stage. It is the applicant's responsibility to identify and note all required upgrades including energy upgrades on their BP drawings at BP stage. | 300000
SP-2021-01480 | 2021-10-21 | 1710 BAYSHORE DRIVE #405, Vancouver, BC V6G 3G4 | Sprinkler Permit | Residential | Renovation - Dwelling Unit(s) only | Issued | Residential - Relocate (x3) sprinkler heads so to provide the appropriate fire coverage >#405 - Interior alterations to provide improvements to this unit #405 in this existing multiple dwelling building on this site. Scope of work to include: Upgrades to both bathrooms, new tile, bathtub, toilet, Shower, cabinetry and fixtures. Remove a non-load bearing wall in the kitchen and do minor upgrades to some electrical for some new pot lights. OK For Field Review per A.Campbell & A.Wroblewski - Nov.13.2019 This permit is Issued Under the 2019 VBBL Selected Energy Upgrade: L2- Appliances - Upgrade to an Energuide/Energy Star Appliances (Fridge, Dishwasher) >> *****This application does not include any of the following: 1. Not more than 20 sprinklers (add, relocate, or remove), 2. hydraulic calculations, 3. change in occupancy and /or hazard classification, 4. warehouse storage arrangements, 5. mobile compact storage arrangements, 6. alternative solutions, 7. changes to the sprinkler system supply piping (e.g. valves, mains, cross-mains, branch-lines, etc.), or 8. flexible sprinkler pipe. | NULL
GP-2021-03351 | 2021-10-13 | 3838 W 14TH AVENUE #3, Vancouver, BC V6R 2W9 | Gas Permit | Residential | New | Issued | Residential - Supply and Install 1 Fireplace Unit >To construct a 2 storey laneway house building ($289,500.00) with an open parking pad, providing 1 parking space, having vehicular access from the lane. Note: This is a 1 ½ storey building pursuant to the Zoning & Development By-law Note: Bldg 1 (principal bldg) addressed #1 - 3838 W 14th Ave retained on site. 1. No A/C unit proposed 2. Schedule B: O. Wegner P.Eng (604-579-0110) Structural & P.K.L. Fong P.Eng (604-837-3205 Geotechnical 3. HPO: Residential Builder- Smallworks Studio and Laneway Housing Inc License 31906 Building 2 #3 - 3838 W 14th Av - Laneway House (1.5 storey) Address assigned per approved plans. Fire and Emergency street access (walkway) to the laneway house is from the east side. Street access must be provided and maintained at all times. The building addresses are to be posted and to be visible from the street in accordance with the Building By-law prior to final inspection. ****ALL PROJECT COORINATOR NOTES HAS BEEN ACCEPTED BY THE APPLICANT**** ******THIS PERMIT HAS BEEN ISSUED UNDER THE REQUIREMENTS OF VBBL #12511 (2019)****** | NULL
EP-2021-07620 | 2021-10-14 | 1016 E 50TH AVENUE, Vancouver, BC V5X 1B8 | Electrical Permit | Residential | Addition | Completed | Installation / Repair - Residential - Installation of Tesla wall connector and EV charger within 40 feet of panel. Supply and install conduit, pull cable no.8 AWG, install 50 amp breaker program charger | 1300
PP-2021-03377 | 2021-10-13 | 8221 CARTIER STREET #3, Vancouver, BC V6P 4T6 | Plumbing Permit | Residential | New | Issued | Residential - New water and drainage lines for laneway To construct a 2 storey laneway house building with an open parking pad, providing 1 parking space, having vehicular access from the lane. Note: This is a 1 ½ storey building pursuant to the Zoning & Development By-law 1. Covenant registered at the Land Title Office under CA8836816 2. No Strata Titling permitted 3. No A/C unit proposed 4. Schedule B: Anthony Wang P.Eng (604-618-6236) Structural & Geotechnical 5. HPO: Residential Builder- Nelson Woo 31578 | NULL
BP-2021-05295 | 2021-11-10 | 350 WATER STREET, Vancouver, BC V6B 1B6 | Building Permit | Building Permit (BP) | Addition / Alteration | Completed | Field Review - Addition / Alteration - Interior alterations to validate the tenant improvements to the existing Cabaret at 350 Water Street in this existing Municipal/Vancouver Registered Heritage A Building on this site. Scope of work to include: retention of existing office wall, new handrail at w/c, pass-thru to DJ area, door removals, install 2 compartment sink per VCH and new bar with stainless steel cocktail station, hand sink and icewell Schedule A&B Architectural - Peter J Mallen - 604-484-8285 E2 - HVAC - Clean and Balance all Air Systems (per 6.7.2.3.2 of ASHRAE 90.1-2016) No Sprinkler Permit required per DBI. Okay for Field Review per R. Rattray | 4700
EP-2021-05516 | 2021-07-22 | 76 E 42ND AVENUE, Vancouver, BC V5W 1S3 | Electrical Permit | Residential | Renovation | Completed | Installation / Repair - Residential - Upgrading all knob & tube wiring lighting | 2000
GP-2021-02475 | 2021-07-22 | 2989 W 33RD AVENUE, Vancouver, BC V6N 2G4 | Gas Permit | Residential | Renovation | Completed | Residential - Boiler Replacement | NULL
EP-2021-05518 | 2021-07-22 | 3590 RAINIER PLACE #3, Vancouver, BC V5S 4T3 | Electrical Permit | Residential | Renovation | Completed | Installation / Repair - Residential - bathroom renovation - Upgrading light fixtures, switches, GFCI outlets, bathroom fan and installation of a dedicated circuit breaker, wiring, etc for bathroom floor heating. | 2995
EP-2021-05520 | 2021-07-22 | 3496 MAIN STREET, Vancouver, BC V5V 3N2 | Electrical Permit | Commercial | Renovation | Completed | Installation / Repair - Commercial - 4 CHIROPRACTIC ROOMS , 2 ADMIN OFFICES, 2 WASHROOMS, RECEPTION AREA, KITCHEN , DATA CABELS INSTALLATION Interior alterations and change of use from Small Scale Pharmacy to Health Care Office (Chiropractic Office) in this existing building on this site. Scope of work: remove/construct interior partition walls/doors, new staff kitchen, millwork, addition of one washroom, finishes, ceiling work, lighting, electrical, plumbing and sprinkler work. TENANT: Jassal Chiropractic Inc | 9500
BP-2021-03920 | 2022-01-20 | 3192 E 19TH AVENUE, Vancouver, BC V5M 2T1 | Building Permit | Building Permit (BP) | Demolition / Deconstruction | Completed | Low Density Housing - Demolition / Deconstruction - To demolish the existing one family dwelling building ($15,000) on this site by means of deconstruction. Demolition – Pre 1950’s Pre-1950 Green Demolition Conditions Apply : 75% Recycling Rate of Building Materials Required This permit is subject to the Green Demolition Bylaw (11023) Note: Demo Declaration by Deconstruction – canton Excavating Ltd (Yongham Wu) (778)-881-6187 | 15000
BP-2021-03921 | 2021-11-15 | 3192 E 19TH AVENUE, Vancouver, BC V5M 2T1 | Building Permit | Building Permit (BP) | Salvage and Abatement | Completed | Low Density Housing - Salvage and Abatement - Salvage and Abatement Permit only for Building permit: DB-2021-03919 and to be completed under the supervision of a registered professional. This permit does not authorize demolition, deconstruction or construction work. QP: Pacific Ark Environmental Consulting Ltd. (Xiaoqiang (David) Yang) Demolition permit: BP-2021-03920 | 0
EP-2021-07585 | 2021-10-12 | 1062 W 55TH AVENUE, Vancouver, BC V6P 1R1 | Electrical Permit | Residential | New | Expired | Temporary Power - Residential - To provide temporary power. | NULL
GP-2021-03352 | 2021-10-20 | 1312 W 59TH AVENUE, Vancouver, BC V6P 1Y5 | Gas Permit | Residential | Renovation | Issued | Residential - Installation of New Boiler 199,000 BTU | NULL
EP-2021-07604 | 2021-10-13 | 3438 SAWMILL CRESCENT, Vancouver, BC V1V 1V1 | Electrical Permit | Commercial | New | Issued | Temporary Power - Commercial - temporary power installation for the construction site EP-2020-07481: Expired Valid: october 2 2021 -october 1 2022 | NULL
BP-2021-05305 | 2022-01-24 | 4539 HOY STREET, Vancouver, BC V5R 4N5 | Building Permit | Building Permit (BP) | Salvage and Abatement | Issued | Low Density Housing - Salvage and Abatement - Salvage and abatement permit only for DB-2020-XXXXX and to be completed under the supervision of a qualified professional. This permit does not authorize demolition, deconstruction or construction work. QP: Terry (Tarlochan) Sunar - MCA Environmental Consulting Inc. - 604-805-1344 | 0
SP-2021-01483 | 2021-10-13 | 3818 CYPRESS STREET, Vancouver, BC V6J 3P3 | Sprinkler Permit | Residential | Renovation | Issued | Residential - Install fire suppression system >“1) To replace windows and doors of the “Cottage North”/”Cottage D” with new wood divided-lite windows; to remove two windows on the north elevation, one window on the south elevation, and two windows on the east elevation and fill-in with matching stucco of existing cladding; to add a skylight to the south elevation, and to increase opening size of north door and opening size of windows adjacent to the south door. The alterations described under item no. 1 above, authorized by the Development-Building Permit Number DB-2020-02228 including conditions and plans forming part thereof, are approved under By-law No. 8371 and this Development-Building Permit also constitutes a Heritage Alteration Permit.” Note: The scope of work also includes interior layout changes. Structural schedule B signed and sealed by D.H.Wicke, 604.484.2859 Renovation energy upgrade proposal prepared by Scott Silverthorn, 604.787.1952 ** Amend 12/03/2021** Updated sprinkler drawings | NULL
BP-2021-03922 | 2021-08-18 | 1010 BURNABY STREET #1705, Vancouver, BC V6E 4L8 | Building Permit | Building Permit (BP) | Addition / Alteration | Completed | Field Review - Addition / Alteration - #1705 Removal of Non load Bearing partition between kitchen and living room. Removal of original pre-fab shower, installation of tiled floors and shower stall. Addition of LED or energy efficient light fixtures. Addition of standalone electric fireplace. E2 - Upgrade to Energy Guide/Energy Star appliances (Fridge, Dishwasher, washer & Dryer) No sprinkler permit required per DBI. | 130000
BP-2021-03928 | 2022-02-22 | 3420 E 47TH AVENUE, Vancouver, BC V5S 1C9 | Building Permit | Building Permit (BP) | Salvage and Abatement | Issued | Low Density Housing - Salvage and Abatement - Salvage and Abatement Permit only and to be completed under the supervision of a Qualified Professional. This permit does not authorize demolition, deconstruction or construction work. QP: Terry (Tarlochan) Sunar - MCA Environmental Consulting Inc. 604-805-1344, tsunar@shaw.ca | 0
EP-2021-05522 | 2021-07-23 | 418 E BROADWAY, Vancouver, BC V5T 1X2 | Electrical Permit | Commercial | Renovation | Completed | Installation / Repair - Commercial - Replacement of fire alarm control unit and smokes and bells with new Notifier Hybrid conventional panel and devices. Option 2a Attachment 1C a direct replacement of control unit and smokes and bells without altering the existing wiring or outlet boxes, then such work is considered to be a straight replacement of the electrical equipment. The new control unit that is compatible with all the existing devices incorporated in the existing FAS. | 6000
GP-2021-02480 | 2021-07-26 | 2447 ADANAC STREET, Vancouver, BC V5K 2M3 | Gas Permit | Commercial | New | Completed | Commercial - 2FD+2SS - FRONT UNIT - 2445 ADANAC ST - #1 & #2 BACK UNIT - 2447 ADANAC ST - #1 & #2 Duplex gas Installations and boiler vents To construct a two-storey two-family dwelling at the rear providing 2 parking spaces, having vehicular access from the lane. Note: This is a 2 storey building pursuant to the Zoning and Development By-Law 1. A/C units proposed in front and rear yard 2. No Bar sinks proposed AMEND: SEPT.7/2021 ADD 3 RANGES @ 56,000 BTU ADD 1 BOILER @ 151,000 BTU ADD 1 BBQ @ 64,000 BTU ADD 1 FIREPLACE @ 35,000 BTU | NULL
BP-2021-05307 | 2021-12-09 | 1085 HOMER STREET, Vancouver, BC V6B 1J4 | Building Permit | Building Permit (BP) | Addition / Alteration | Completed | Field Review - Addition / Alteration - #400 Interior alterations to add partition walls and doors to this existing office tenant space on the 4th floor of this existing commercial building on this site. Scope to include: removal of clerestory glazing, new bulkheads, millwork, and electrical Sprinkler Permit required per DBI. Energy upgrade: E2 - Lighting - Upgrade to Local Control (per 9.4.1.1.(a) of ASHRAE 90.1-2016) Okay for field review as per K. Kang October 12, 2021 | 25000
EP-2021-07587 | 2021-10-13 | 888 BURRARD STREET, Vancouver, BC V6Z 1X9 | Electrical Permit | Commercial | New | Completed | Installation / Repair - Commercial - Upgrade of CCTV system | 10854
GP-2021-03383 | 2021-10-14 | 2005 W 14TH AVENUE, Vancouver, BC V6J 2K3 | Gas Permit | Residential | Renovation | Completed | Residential - re & re Boiler BTU : 120,000 BTU | NULL
GP-2021-03354 | 2021-10-13 | 558 E 27TH AVENUE, Vancouver, BC V5V 2K6 | Gas Permit | Residential | New | Issued | Residential - new construction for 3 level house Note: fireplace piping only >To construct a 2 storey + basement one-family dwelling with a secondary suite ($687,525) located in the basement with a detached accessory building (garage), at the rear providing 2 parking spaces, having vehicular access from the lane. Note: This Building Permit will remain in a suspended status until the associated (green) Demolition Permit BP-2021-00572 is completed. Note: This is a 2 storey building pursuant to the Zoning and Development By-Law 1- Covenant registered at the Land Title Office under CA9073974 2- No strata titling permitted 3- Bar sink proposed 4- A/C unit proposed 5- Schedule B: Henry S. N. Hsu P.Eng (604.322.7158) Structural & Geotechnical 4- HPO: Residential Builder - Solaris Properties Inc Address Note: #1-558 E 27th Av - One Family Dwelling (1st & 2nd floor, north portion of basement) #2-558 E 27th Av - Secondary Suite (south portion of basement) Address and suite numbers assigned as per approved plans for Fire and Emergency response. The address number is to be posted to the building to be visible from the street and the suite numbers are to be posted at the suite entries in accordance with the Building By-law prior to final inspection. ****ALL PROJECT COORINATOR NOTES HAS BEEN ACCEPTED BY THE APPLICANT**** ******THIS PERMIT HAS BEEN ISSUED UNDER THE REQUIREMENTS OF VBBL #12511 (2019)****** | NULL
DB-2021-05311 | 2021-12-23 | 228 SW MARINE DRIVE, Vancouver, BC | Building Permit | Development and Building Permit (DB) | Addition / Alteration | Issued | Field Review - Addition / Alteration - CF-2020-014850 Interior alterations to change the use from wholesaling to Repair Shop Class B with ancillary retail in this unit 228 SW Marine Drive. Scope of work: Install interior walls & doors to create new office, lunch area & workshop room OK for field review as per Jamie Zhang, Oct.12/21 Energy Upgrade: E2 - Lighting - Upgrade to local control (per 9.4.1.1(a) of ASHRAE 90.1-2016) Schedule A & Schedule B Architectural submitted per Vipul Chauhan, AIBC, 604-264-1450 | 20000
PP-2021-03381 | 2021-10-13 | 223 UNION STREET, Vancouver, BC | Plumbing Permit | Commercial | Renovation | Completed | Commercial - New sink and laundry. To change the use/occupancy from Retail Store (group E) to Fitness Centre (small suite, group D, in accordance with VBBL 3.1.2.6) and to alter the interior to provide tenant improvements. Scope of work includes adding partition walls, and plumbing fixture units. | NULL
EP-2021-07591 | 2021-10-19 | 812 E 51ST AVENUE, Vancouver, BC V5X 1E5 | Electrical Permit | Residential | New | Issued | Installation / Repair - Residential - MCD - ROUGH IN,SERVICE Interior and exterior alterations to retain, add to, and convert the existing one and a half storey One-Family Dwelling into a 3-storey Multiple Conversion Dwelling (Building 1) containing three dwelling units and to construct a two-storey Infill One-Family Dwelling with an attached 2-cars garage (Building 2) at the rear, having vehicular access from Prince Albert Street, and a surface parking space with vehicular access from the lane on this site AMEND: FEB 22/2022 LOAD CALCULATIONS UPLOADED | 18000
SP-2021-01484 | 2021-11-04 | 521 E 20TH AVENUE, Vancouver, BC V5V 1M7 | Sprinkler Permit | Residential | New | Issued | Residential - new sprinkler system >To construct a 2 1/2 storey CHBA Net Zero one-family dwelling ($539,000.00) with a detached accessory building (garage), at the rear providing 2 parking spaces, having vehicular access from the lane. Note: This is a 2 1/2 storey building pursuant to the Zoning and Development By-Law *Part 5 horizontal unvented assembly* *solar panels located on the roof of the house and garage* 1- No bar/Sink proposed 2- No A/C unit proposed 3- Schedule B: CARLOS CHIU P.Eng (604-737-9830) Structural 3- Schedule B: WARD PHILLIPS P.Eng (604-716-8881) Geotechnical 3- Schedule B: JASON HUI P.Eng (778-319-3403) Architectural 3- Schedule A: JASON HUI P.Eng 3- Schedule D: JASON HUI P.Eng 4- HPO: Residential Builder- Averra Developments Inc ****residential projects will now require schedule B as part of the sprinkler application**** ******THIS PERMIT HAS BEEN ISSUED UNDER THE REQUIREMENTS OF VBBL 2019 (#12511)****** | NULL
BP-2021-03930 | 2021-12-02 | 1047 E 41ST AVENUE, Vancouver, BC V5W 1P9 | Building Permit | Building Permit (BP) | Demolition / Deconstruction | Completed | Low Density Housing - Demolition / Deconstruction - To demolish the existing one family dwelling building ($15,000) on this site by means of deconstruction. Demo Declaration – Canadian Excavating Ltd. (604-728-0434) This permit is subject to the Green Demolition Bylaw (11023) Pre-1950 Green Demolition Conditions Apply 75% Recycling Rate of Building Materials Required | 15000
PP-2021-02501 | 2021-07-23 | 784 E HASTINGS STREET, Vancouver, BC | Plumbing Permit | Commercial | Renovation | Completed | Commercial - Adding 3 sinks. >>To change the use from a retail store to a beauty salon (tattoo parlour) in this existing retail, beauty salon and SRA building No proposed alterations - Install one new sink Energy Upgrade Exemption as no alteration per Shelley Beauty salon (tattoo parlour) is a conditional use in M-1 no chg in parking OK for Field Review per K Vogt June 2, 2021 | NULL
PP-2021-02502 | 2021-07-23 | 1175 GRANT STREET, Vancouver, BC V6A 2J7 | Plumbing Permit | Commercial | Tenant Improvement | Completed | Commercial - Small TI >>Interior alterations and a change of use from Wholesale Class A to Office at unit 1175 Grant St. Interior alterations include new partitions, partial removal of demising wall, new lighting fixtures, floor and wall finishes. Units 1179 and 1175 were previously together. This scope of this permit includes separating them again. Scope of this permit is only for unit 1175. VBBL 2019 Reviewed during the COVID-19 pandemic | NULL
EP-2021-05546 | 2021-07-26 | 777 PACIFIC STREET, Vancouver, BC V6Z 2R7 | Electrical Permit | Commercial | Tenant Improvement | Issued | Installation / Repair - Commercial - To make repairs to electrical due to vandalism and fire in electrical room | 7000
GP-2021-02477 | 2021-12-24 | 5882 TYNE STREET, Vancouver, BC V5R 4L6 | Gas Permit | Commercial | New | Completed | Commercial - MCD - 5882 TYNE ST - WEST PORTION 1ST & 2ND STOREY 5884 TYNE ST - WEST PORTION OF BSMT 5880 TYNE ST - EAST PORTION OF BSMT, 1ST & 2ND STOREY Rough-in natural gas piping for 4 units. Each unit has 1 barbecue, 1 fireplace, 1 range and 1 dryer - SEPARATE METERS To relocate, alter, add to and convert the existing three-storey One-Family Dwelling building (Building 1) listed on the Vancouver Heritage Registry (B) to a Multiple Conversion Dwelling containing three dwelling units, and to construct an One-Family Dwelling Infill building (Building 2) at the rear of the site providing 3 surface parking spaces having vehicular access from the rear lane. | NULL
EP-2021-07592 | 2021-10-12 | 864 W 18TH AVENUE, Vancouver, BC V5Z 1W3 | Electrical Permit | Residential | New | Issued | Temporary Power - Residential - To provide temporary power. | NULL
PP-2021-03383 | 2021-10-13 | 3655 RAE AVENUE, Vancouver, BC V5R 2P6 | Plumbing Permit | Residential | Addition | Completed | Residential - Additional drain for laundry machine. Inspection for laundry sink and kitchen sink as required by building inspector. Interior alterations and a change of use of this existing two-storey, one-family dwelling to a one-family dwelling with a secondary suite, with a detached two-car garage at the rear of the site, having access off the rear lane. | NULL
EP-2021-07830 | 2021-10-21 | 3705 W 21ST AVENUE, Vancouver, BC V6S 1H2 | Electrical Permit | Residential | New | Issued | Installation / Repair - Residential - Extra low voltage | 3000
EP-2021-07594 | 2021-10-13 | 1885 W 4TH AVENUE, Vancouver, BC V6J 1M4 | Electrical Permit | Commercial | Addition | Completed | Installation / Repair - Commercial - LED upgrade, re-lamp, re-ballast for all T8 fixture. | 2000
EP-2021-07595 | 2021-10-13 | 5117 MOSS STREET, Vancouver, BC V5R 3T6 | Electrical Permit | Residential | Tenant Improvement | Completed | Installation / Repair - Residential - Service upgrade : existing 100amp to new 200 Amp , 1PH, 120/240V 3wire system | 3800
EP-2021-07596 | 2021-10-13 | 1626 W 58TH AVENUE, Vancouver, BC V6P 1W9 | Electrical Permit | Residential | New | Issued | Installation / Repair - Residential - Install Low Voltage wiring (networking), Alarm, CCTV, Data, Tel., Rough-In and Finishing | 4000
EP-2021-07597 | 2021-10-13 | 7030 GRANVILLE STREET, Vancouver, BC V6P 4X7 | Electrical Permit | Residential | Renovation - Dwelling Unit(s) only | Issued | Temporary Power - Residential - To provide temporary power. | NULL
EP-2021-07599 | 2021-10-13 | 4770 DRUMMOND DRIVE, Vancouver, BC V6T 1B4 | Electrical Permit | Residential | New | Issued | Temporary Power - Residential - To provide temporary power. | NULL
EP-2021-05524 | 2021-07-23 | 4195 W 12TH AVENUE, Vancouver, BC V6R 2P5 | Electrical Permit | Residential | New | Issued | Installation / Repair - Residential - lwh single-phase service, all outlets, roughing and connection, lighting system, and all electrical equipment connection. Also prewire communication cables, data cables and TV Cable. Building to be sprinkled to NFPA 13R requirement. MAIN SERVICE: 200A, MAIN HOUSE: 125A, LWH: 100A, 2 Meter System. >To construct a 2 storey laneway house building ($152,650.00) with an attached garage providing 1 parking space and 1 required open parking over gravel providing 2 parking spaces in total, having vehicular access from the 20' Lane. Note: This is a 1 ½ storey building pursuant to the Zoning & Development By-law. 1. Non-stratification covenant registered at land title (CA8238247) 2. No Strata Titling permitted 3. No A/C Unit proposed 4. Schedule B: (NEIL A. LATTA) P.Eng (360-927-9525) Structural & Geotechnical 6. BC Housing (JBI Development Ltd) NOTE: To achieve the required FSR. A floor space exclusion of 3% has been applied to this application as per section 11.24.18 of the district schedule, to accommodate improved building performance. Address has been assigned per the approved plans as the fire/emergency access to the laneway house is from the west side. This access must be provided & maintained at 20' Lane at all times in accordance with the Building By-law. "Combustible projections or roof soffits on an exposing building face shall not project to less than .45m from the property line and shall be in compliance with VBBL 2019 9.10.15.5.(9)" ******THIS PERMIT HAS BEEN ISSUED UNDER THE REQUIREMENTS OF VBBL 2019 ****** | 8000
EP-2021-05526 | 2021-07-23 | 3210 VENABLES STREET, Vancouver, BC V5K 2S6 | Electrical Permit | Residential | Renovation | Issued | Installation / Repair - Residential - Upgrading a 100 amp service to 200 EVSE upgrade the service for future usage. ** Amend 12/17/2021** Increase value 3,000 to permit added inter connecting smoke detectors, pot lights removed stove and hood fan no building work to be done to the suite | 8000
GP-2021-02478 | 2021-07-22 | 3696 E GEORGIA STREET, Vancouver, BC V5K 2M1 | Gas Permit | Residential | Renovation | Completed | Residential - hwt re and re | NULL
EP-2021-07600 | 2021-10-13 | 650 E 27TH AVENUE, Vancouver, BC V5V 2K6 | Electrical Permit | Residential | Renovation | Issued | Temporary Power - Residential - To provide temporary power. **Amendment Nov 23, 2021** Amend incoming hydro amperage from 200 Amp to 100 Amps | NULL
PP-2021-03385 | 2021-10-13 | 125 W 71ST AVENUE, Vancouver, BC V5X 2X3 | Plumbing Permit | Commercial | Renovation | Completed | Commercial - Removing 2 urinals and installing 2 sinks. Interior alterations to provide improvements for the office and production area in this existing manufacturing factory warehouse. | NULL
EP-2021-07602 | 2021-10-14 | 750 W PENDER STREET, Vancouver, BC V6C 2T7 | Electrical Permit | Commercial | Renovation | Issued | Installation / Repair - Commercial - #900/#1003 - 9th and 10th (Full floor tenants) Low voltage HVAC work Interior alterations to provide partial tenant improvements for this existing office tenant on the 9th and 10th floors (#900 & #1003) of this existing commercial building on this site. Scope of work: demo and construction of partition walls to select areas of the 9th and 10th floors. Any required new finishing to be consistent with existing. TENANT: Real Estate Council of British Columbia | 2300
BP-2021-05315 | 2021-11-02 | 3548 CORDIALE DRIVE, Vancouver, BC | Building Permit | Building Permit (BP) | Addition / Alteration | Issued | Enquiry Centre - Addition / Alteration - Interior alterations to finish basement with smoke detectors, new baseboard heaters and electrical wiring. To add new interior walls and drywall ceilings at this existing residential building on this site. OK for permit per K. Kang/Brad Marsh October 13, 2021 No energy upgrade required. | 2000
PP-2021-03387 | 2021-10-13 | 1375 NICOLA STREET, Vancouver, BC V6G 2G1 | Plumbing Permit | Residential | Addition | Completed | Residential - Addition of backflow devices COV Letter from Engineering Services has been uploaded | NULL
GP-2021-03358 | 2021-10-13 | 1888 W 11TH AVENUE, Vancouver, BC V6J 2C5 | Gas Permit | Residential | Renovation | Completed | Residential - replacing gas boiler | NULL
GP-2021-03359 | 2021-10-13 | 153 E 41ST AVENUE, Vancouver, BC V5W 1N6 | Gas Permit | Residential | Renovation | Completed | Residential - Replacement furnace | NULL
GP-2021-03360 | 2021-10-13 | 2377 W 6TH AVENUE, Vancouver, BC V6K 1W1 | Gas Permit | Residential | Renovation | Completed | Residential - Boiler re/re | NULL
BP-2021-05319 | 2021-11-02 | 3542 CORDIALE DRIVE, Vancouver, BC | Building Permit | Building Permit (BP) | Addition / Alteration | Issued | Enquiry Centre - Addition / Alteration - Interior alterations to finish basement with smoke detectors, new baseboard heaters and electrical wiring. To add new interior walls, two piece washroom and drywall ceilings at this existing residential building on this site. OK for permit per K. Kang/Brad Marsh October 13, 2021 No energy upgrade required. | 10000
EP-2021-07609 | 2021-10-13 | 2716 E 15TH AVENUE, Vancouver, BC V5M 2K3 | Electrical Permit | Residential | New | Completed | Installation / Repair - Residential - Security Alarm completion | 2000
PP-2021-03388 | 2021-10-15 | 555 W HASTINGS STREET, Vancouver, BC V6B 1M1 | Plumbing Permit | Commercial | Tenant Improvement | Completed | Commercial - add 1 kitchen sink, 1 dishwasher and 1 back flow preventer | NULL
GP-2021-03361 | 2021-10-13 | 328 WETHERSFIELD DRIVE, Vancouver, BC V5X 4N1 | Gas Permit | Residential | Renovation | Completed | Residential - replace gas furnace | NULL
SP-2021-01487 | 2021-10-13 | 401 W GEORGIA STREET, Vancouver, BC V6B 5A1 | Sprinkler Permit | Commercial | Tenant Improvement | Issued | Commercial - Add and relocate sprinkler heads. >#700 - 7th Floor Interior alterations only to provide tenant improvements to this existing general office on the 7th floor (#700) at this existing commercial use building. Building Sprinklered – Separate sprinkler permit required for proposed sprinkler work. TENANT: Richards Buell Sutton LLP /Albion Management Ltd >> *****This application does not include any of the following: 1. Not more than 20 sprinklers (add, relocate, or remove), 2. hydraulic calculations, 3. change in occupancy and /or hazard classification, 4. warehouse storage arrangements, 5. mobile compact storage arrangements, 6. alternative solutions, 7. changes to the sprinkler system supply piping (e.g. valves, mains, cross-mains, branch-lines, etc.), or 8. flexible sprinkler pipe. | NULL
EP-2021-05527 | 2021-07-23 | 55 E CORDOVA STREET #407, Vancouver, BC V6A 0A5 | Electrical Permit | Commercial | Renovation - Dwelling Unit(s) only | Completed | Installation / Repair - Commercial - add and relocate lights and receptacles for new walls for renovation >#407 - 4th Floor Interior alterations to provide improvements to this existing live-work unit on the 4th floor (#407) of this existing mixed use building on this site. Scope of work: convert powder room to 3 piece bathroom. Extend walls in hot water tank closet. Add walls to close off master bedroom and add new walls/door to create 2nd bedroom. OK For Field Review per Kim V - May 10/21 Sprinkler permit may be required. To be determined at frame inspection. P. Weber Energy Upgrade: L2 - SWH - Install low flow shower heads in all showers | 1500
EP-2021-06228 | 2021-08-20 | SKYTRAIN STATION - 230 HOWE STREET, Vancouver, BC V1V 1V1 | Electrical Permit | Commercial | NULL | Issued | Annual / Operating - TRANSPORTATION MAINTENANCE.. ANNUAL OPERATING PERMIT VALID FROM: JULY 18, 2021 TO JULY 17, 2022 EXPIRED PERMIT: EP-2020-06171 Site contact: Greg Tucker@ 604-290-1102 (Inspector: Please confirm if the SITE address is correct for the skytrain) | NULL
EP-2021-05529 | 2021-07-23 | 2725 W 43RD AVENUE #3, Vancouver, BC V6N 3H8 | Electrical Permit | Residential | New | Completed | Installation / Repair - Residential - Rough-In and Finishing Low Voltage Wiring: Security Alarm, TV, Data, Telephone | 900
EP-2021-05531 | 2021-07-26 | 1175 GRANT STREET, Vancouver, BC V6A 2J7 | Electrical Permit | Commercial | Tenant Improvement | Completed | Installation / Repair - Commercial - electrical and data wiring to space, lighting, emergency lighting installed a 100 amp sub panel 120/208 volt Building Permit: >1175 & 1179 Grant St Interior alterations and a change of use from Wholesale Class A to Office at unit 1175 Grant St. Interior alterations include new partitions, partial removal of demising wall, new lighting fixtures, floor and wall finishes. Units 1179 and 1175 were previously together. This scope of this permit includes separating them again. Scope of this permit is only for unit 1175 TI. VBBL 2019 Reviewed during the COVID-19 pandemic | 15000
SP-2021-01488 | 2021-10-13 | 401 W GEORGIA STREET, Vancouver, BC V6B 5A1 | Sprinkler Permit | Commercial | Tenant Improvement | Issued | Commercial - Add and relocate sprinkler heads >8th Floor Interior alterations only to provide tenant improvements to this existing full floor general office tenant space on the 8th floor at this existing commercial use building. Scope of work: demo and construct partition walls to reconfigure space. Electrical, plumbing, Sprinklers to suit. TENANT: Richards Buell Sutton LLP /Albion Management Ltd (tenant occupies the 7th floor as well. Existing interconnecting stairs.) >> *****This application does not include any of the following: 1. Not more than 20 sprinklers (add, relocate, or remove), 2. hydraulic calculations, 3. change in occupancy and /or hazard classification, 4. warehouse storage arrangements, 5. mobile compact storage arrangements, 6. alternative solutions, 7. changes to the sprinkler system supply piping (e.g. valves, mains, cross-mains, branch-lines, etc.), or 8. flexible sprinkler pipe. | NULL
BP-2021-05322 | 2021-11-15 | 159 E 63RD AVENUE, Vancouver, BC V5X 2J5 | Building Permit | Building Permit (BP) | Addition / Alteration | Issued | Field Review - Addition / Alteration - Exterior alterations to install solar panels to the existing two car garage at the rear of the site of this one family dwelling with secondary suite. Electrical permit required. OK for field Review as per Rosa Astorino -October 13, 2021 letters of assurance submitted by: Govinder S Dhesi, 604-580-3275 P.Eng, Structural Schedule B | 18000
SP-2021-01489 | 2021-12-08 | 1024 KEEFER STREET, Vancouver, BC V6A 1Z1 | Sprinkler Permit | Residential | Addition | Issued | Residential - Installation of new fire sprinkler system >Building Permit for DP-2019-00875 to convert the existing 1-Family Dwelling with character merit (Heritage 'C' TBC) to a 3-storey one-Family Dwelling with a secondary suite. Note: The built-in parking in the infill building is to be used by the infill dwelling unit only. | NULL
SP-2021-01490 | 2021-12-08 | 1026 KEEFER STREET, Vancouver, BC V6A 1Z1 | Sprinkler Permit | Residential | New | Issued | Residential - Installation of new fire sprinkler system >Building Permit for DP-2019-00875 to construct a 3-storey one-family INFILL dwelling with a built in 2-car parking having vehicular access from the lane. Note: built-in parking in the infill building to be used by the infill dwelling unit only. | NULL
EP-2021-05539 | 2021-07-23 | 2232 W 4TH AVENUE, Vancouver, BC | Electrical Permit | Commercial | Tenant Improvement | Completed | Installation / Repair - Commercial - Supply & install Lighting, receptacles & data wiring for this tenant improvement Health Care Office >Interior alterations to change use from General Office to Health Care Office with ancillary retail in this existing commercial building on this site. Sign Permit for main entrance awning under SI-2021-00250. OK for field review as per Jamie Zhang, Jun.04/21 | 12500
DB-2021-03934 | 2021-10-12 | 2075 KINGSWAY, Vancouver, BC V5N 2T2 | Building Permit | Development and Building Permit (DB) | Addition / Alteration | Issued | High Density Housing / Commercial - Addition / Alteration - Interior and exterior alterations to this existing 3 storey hotel (C) space. Scope of work includes sprinklering the building and upgrading the exiting, fire alarm, accessibility and electrical service. This work is part of the RHI response. Space to remain a hotel occupancy as per J Greer. To be reviewed under the 2019 VBBL Revision #1 - To replace city approved site drawings that have been lost. - accepted Dec.22/21 Revision #2 - Changes to interior layout including the addition of a warming kitchen/servery in the 1st floor program area. - in process | 2800000
SP-2021-01081 | 2021-07-27 | 3178 GRAVELEY STREET, Vancouver, BC V5K 3K6 | Sprinkler Permit | Residential | New | Completed | Residential - Sprinkler Heads >To construct a 2 storey two-family dwelling with a/(2) lock off unit(s) located in the Basement/Cellar ($992,250.00) with a detached accessory building (garage) and 1 open parking at the rear providing 3parking spaces, having vehicular access from the lane. The entire building, INCLUDING THE ATTACHED GARAGE (if applicable), to be sprinklered to 2x NFPA 13D. 1. LockOff units covenant to land title to be completed prior to Sheathing inspection 2. A/C proposed – Exterior component located in Rear Yard, Interior component located on Second Floor 3. Schedule B: (Md. Shahidul Alam) P.Eng (604.653.7475) Structural and Geotechnical 4. HPO: Residential Builder- (Khera Homes Ltd) Note: This is a 2 storey building pursuant to the Zoning and Development By-Law **THIS PERMIT HAS BEEN ISSUED UNDER THE REQUIREMENTS OF VBBL #12511 (2019).** >>>>>>>>> Amend: January 24th -Flow Test and Schedule B are uploaded in the application documents tab | NULL
GP-2021-03363 | 2021-10-13 | 1777 ALBERNI STREET, Vancouver, BC V6G 3G8 | Gas Permit | Residential | Renovation - Dwelling Unit(s) only | Issued | Residential - Remove existing gas stove and replace with new gas stove fireplace | NULL
DB-2021-05325 | 2021-11-18 | 3215 SCHOOL AVENUE, Vancouver, BC V5R 5N2 | Building Permit | Development and Building Permit (DB) | Addition / Alteration | Completed | Field Review - Addition / Alteration - Exterior alterations to provide exterior security gates to this existing church on this site. OK for field review as per Krista Bircham - October 12, 2021 Cleared for DB per S. Sajjad and R. Astorino Note: 1. Energy checklist exemption - site/ external alterations. | 14491
EP-2021-07619 | 2021-12-01 | 4240 CAMBIE STREET, Vancouver, BC V5Z 2Y4 | Electrical Permit | Commercial | New | Issued | Installation / Repair - Commercial - THIS PERMIT IS FOR BELOW GRADE SITE-WORKS AND THE CONSTRUCTION OF A NEW 2 LEVEL BELOW GROUND STORAGE GARAGE. Building Permit: To construct a development consisting of 3 buildings of residential occupancy, all of which are located above a 2 level below grade storage garage having access off a lane. The main residential building (Bldg 1) will consists of 6 storeys with 58 dwelling units, Building 2 will be a 2 storey townhouse building of 4 dwelling units, and Building 3 will be a 2 storey building of 2 dwelling units. ** This will be Staged Construction for which the 2014 VBBL applies.** NOTE: An extension to this CP BP Application has been granted by the CBO on Dec. 4, 2020 that will allow the continued use of the 2014 VBBL for the review. THIS PERMIT IS FOR BELOW GRADE SITE-WORKS AND THE CONSTRUCTION OF A NEW 2 LEVEL BELOW GROUND STORAGE GARAGE. This is a CP Process Permit for the applicant, Mark Roozbahani, CP. Stage 1: Excavation & Shoring (May 31, 2021. B. Smith) Stage 2: Full Construction Stage 3 - Revision #1 - To provide updated excavation and shoring drawings that include a water retention tank that appears to already be included in stage 2, full construction, architectural and plumbing drawings. - Accepted Oct.18/21 (Erv) RELATED PERMITS for the 3 new buildings on this site are: BP-2020-00383: Bldg 1 (58 dwelling units, 6 storeys)) BP-2020-00384: Bldg 2 (4 dwelling units, 2 storeys) BP-2020-00386: Bldg 3 (2 dwelling units, 2 storeys) | 1400000
EP-2021-07613 | 2021-10-14 | 1066 W HASTINGS STREET, Vancouver, BC V6E 4M1 | Electrical Permit | Commercial | Tenant Improvement | Completed | Installation / Repair - Commercial - Tenant Improvement - Full Floor Includes Installation of Lighting and lighting control. Power requirements including security and communications rough in, Mechanical requirements as per mechanical schedule, Life Safety. >BP: #2000 - 20th floor (full floor) Interior alterations to provide improvements to this vacant full floor office space for a new office tenant in this existing commercial building on this site. Scope of work: construct new partition walls, ceiling, flooring, finishes for complete tenant fit-out including new open work space, shared collab areas, enclosed office/meeting rooms, coffee/eating area. Modifications to HVAC, sprinklers, electrical, plumbing work. Also, upgrade elevator lobby, public corridors. Letters of Assurance submitted by: Schedule A and Architectural Schedule B, Paul Gogan, Arch, ph: 1-416-342-7010 Electrical Schedule B, S.S. Dhaliwal, P.Eng., ph: 604-609-0500 (108) Mechanical and Plumbing Schedule B, Ron Braun, M.Sc., P.Eng., ph: 778-238-2638 NOTE: BP-2021-01441 issued for interior demo OK for field review as per R. Astorino July 26, 2021 Upgrade: E2 - Retrofit Path: BOMA BESt (Path 1) - No Additional Upgrades Required Energy checklist is currently no longer required with your Building Permit (BP) application. Some supporting documents are still required at BP stage, specifically Envelope and HVAC, if applicable. Service Water Heating and Lighting supporting documents, if applicable, must be submitted with your related trades permits (e.g. electrical and plumbing). All energy upgrades will be checked during inspections stage. It is the applicant's responsibility to identify and note all required upgrades including energy upgrades on their BP drawings at BP stage. | 154270
GP-2021-03364 | 2021-10-14 | 1522 W 28TH AVENUE, Vancouver, BC V6J 2Y5 | Gas Permit | Residential | Addition | Issued | Residential - gas fitting to 3 appliances >Interior and exterior alterations and addition to convert this character house one family dwelling to MCD containing 2 dwelling units ($1,383,430.40) and to stratify the lot. ******THIS PERMIT HAS BEEN ISSUED UNDER THE REQUIREMENTS OF VBBL 2019******** Building envelope and environmental separation as per Part 5 Design: Schedule A, James Bussey, AIBC (604.683.5441 Schedule B, Architectural; James Bussey, AIBC (604.683.5441) Schedule B, Structural; Clinton Yiu Struct.Eng. (604.225.7670) Schedule B, Mechanical and Plumbing; Alberto Bicol, P.Eng (778.998.9651) Schedule B, Geotechnical; Gunther Yip, P.Eng. (604.513.4190) Schedule B Electrical; Herb Sweeney, P.Eng. (604.475.6725) and Schedule D, Frits A. Huckriede, P.Eng. (604.222.9691) provided for this project Building Review Branch Notes: 1. Reviewed during the 2020 pandemic crisis 2. Entire building to be sprinklered to NFPA 13R 3. A/C unit proposed 4. See BP-2020-01692 for Building 2 on site (4 unit MD) Note: customer applied for total of 6 permits for this project when only two gas permits were required because only two BP's | NULL
EP-2021-07616 | 2021-10-14 | 1066 W HASTINGS STREET, Vancouver, BC V6E 4M1 | Electrical Permit | Commercial | Tenant Improvement | Completed | Installation / Repair - Commercial - Tenant Improvement - Full Floor Includes Installation of Lighting and lighting control. Power requirements including security and communications rough in, Mechanical requirements as per Mechanical Schedule, Life Safety. >BP: #2300 - 23rd floor (full floor tenant) Interior alterations to provide improvements to this vacant full floor office space for a new office tenant in this existing commercial building on this site. Scope of work: construct new partition walls, ceiling, flooring, finishes for complete tenant fit-out including new open work space, shared collab areas, enclosed office/meeting rooms, coffee/eating area. Modifications to HVAC, sprinklers, electrical, plumbing work. Upgrade elevator lobby, public corridors and add new barrier free washrooms. Letters of Assurance submitted by: Schedule A and Architectural Schedule B, Paul Gogan, Arch, ph: 1-416-342-7010 Electrical Schedule B, S.S. Dhaliwal, P.Eng., ph: 604-609-0500 (108) Mechanical and Plumbing Schedule B, Ron Braun, M.Sc., P.Eng., ph: 778-238-2638 Upgrade: E2 - Retrofit Path: BOMA BESt (Path 1) - No Additional Upgrades Required Energy checklist is currently no longer required with your Building Permit (BP) application. Some supporting documents are still required at BP stage, specifically Envelope and HVAC, if applicable. Service Water Heating and Lighting supporting documents, if applicable, must be submitted with your related trades permits (e.g. electrical and plumbing). It is the applicant's responsibility to identify and note all required upgrades including energy upgrades on their BP drawings at BP stage. | 154270
GP-2021-03365 | 2021-10-14 | 1526 W 28TH AVENUE, Vancouver, BC V6J 2Y5 | Gas Permit | Residential | New | Issued | Residential - gas fitting >To construct a new two-storey multiple dwelling infill building containing 4 dwelling units ($2,075,145.60) at the front, providing a total of 6 parking space on the site, with vehicular access from the Lane. See BP-2020-01691 for Drawings, Application Documents and Time Log. ******THIS PERMIT HAS BEEN ISSUED UNDER THE REQUIREMENTS OF VBBL 2019******** Building envelope and environmental separation as per Part 5 Design: Schedule A, James Bussey, AIBC (604.683.5441 Schedule B, Architectural; James Bussey, AIBC (604.683.5441) Schedule B, Structural; Clinton Yiu Struct.Eng. (604.225.7670) Schedule B, Mechanical and Plumbing; Alberto Bicol, P.Eng (778.998.9651) Schedule B, Geotechnical; Gunther Yip, P.Eng. (604.513.4190) Schedule B Electrical; Herb Sweeney, P.Eng. (604.475.6725) and Schedule D, Frits A. Huckriede, P.Eng. (604.222.9691) provided for this project Building Review Branch Notes: 1. Reviewed during the 2020 pandemic crisis 2. Entire building to be sprinklered to NFPA 13R 3. A/C unit proposed 4. See BP-2020-01691 for Building 1 on site (2 unit MCD) >Note: customer applied for total of 6 permits for this project when only two gas permits were required because only two BP's" | NULL
GP-2021-03366 | 2021-10-14 | 1528 W 28TH AVENUE, Vancouver, BC V6J 2Y5 | Gas Permit | Residential | New | Issued | Residential - gas fitting >To construct a new two-storey multiple dwelling infill building containing 4 dwelling units ($2,075,145.60) at the front, providing a total of 6 parking space on the site, with vehicular access from the Lane. See BP-2020-01691 for Drawings, Application Documents and Time Log. ******THIS PERMIT HAS BEEN ISSUED UNDER THE REQUIREMENTS OF VBBL 2019******** Building envelope and environmental separation as per Part 5 Design: Schedule A, James Bussey, AIBC (604.683.5441 Schedule B, Architectural; James Bussey, AIBC (604.683.5441) Schedule B, Structural; Clinton Yiu Struct.Eng. (604.225.7670) Schedule B, Mechanical and Plumbing; Alberto Bicol, P.Eng (778.998.9651) Schedule B, Geotechnical; Gunther Yip, P.Eng. (604.513.4190) Schedule B Electrical; Herb Sweeney, P.Eng. (604.475.6725) and Schedule D, Frits A. Huckriede, P.Eng. (604.222.9691) provided for this project Building Review Branch Notes: 1. Reviewed during the 2020 pandemic crisis 2. Entire building to be sprinklered to NFPA 13R 3. A/C unit proposed 4. See BP-2020-01691 for Building 1 on site (2 unit MCD) >Note: customer applied for total of 6 permits for this project when only two gas permits were required because only two BP's" | NULL
GP-2021-03367 | 2021-10-14 | 1530 W 28TH AVENUE, Vancouver, BC V6J 2Y5 | Gas Permit | Residential | New | Issued | Residential - gas fitting >To construct a new two-storey multiple dwelling infill building containing 4 dwelling units ($2,075,145.60) at the front, providing a total of 6 parking space on the site, with vehicular access from the Lane. See BP-2020-01691 for Drawings, Application Documents and Time Log. ******THIS PERMIT HAS BEEN ISSUED UNDER THE REQUIREMENTS OF VBBL 2019******** Building envelope and environmental separation as per Part 5 Design: Schedule A, James Bussey, AIBC (604.683.5441 Schedule B, Architectural; James Bussey, AIBC (604.683.5441) Schedule B, Structural; Clinton Yiu Struct.Eng. (604.225.7670) Schedule B, Mechanical and Plumbing; Alberto Bicol, P.Eng (778.998.9651) Schedule B, Geotechnical; Gunther Yip, P.Eng. (604.513.4190) Schedule B Electrical; Herb Sweeney, P.Eng. (604.475.6725) and Schedule D, Frits A. Huckriede, P.Eng. (604.222.9691) provided for this project Building Review Branch Notes: 1. Reviewed during the 2020 pandemic crisis 2. Entire building to be sprinklered to NFPA 13R 3. A/C unit proposed 4. See BP-2020-01691 for Building 1 on site (2 unit MCD) >Note: customer applied for total of 6 permits for this project when only two gas permits were required because only two BP's" | NULL
GP-2021-03370 | 2021-11-05 | 2220 YEWBROOK PLACE, Vancouver, BC V6P 6K4 | Gas Permit | Residential | Renovation | Issued | Residential - INSTALL 1 GAS FIREPLACE, APPLIANCE ONLY 1 x gas fireplace being installed (40,000 BTU) Low pressure, basic up and out | NULL
GP-2021-03368 | 2021-10-14 | 1532 W 28TH AVENUE, Vancouver, BC V6J 2Y5 | Gas Permit | Residential | New | Issued | Residential - gas fitting >>To construct a new two-storey multiple dwelling infill building containing 4 dwelling units ($2,075,145.60) at the front, providing a total of 6 parking space on the site, with vehicular access from the Lane. See BP-2020-01691 for Drawings, Application Documents and Time Log. ******THIS PERMIT HAS BEEN ISSUED UNDER THE REQUIREMENTS OF VBBL 2019******** Building envelope and environmental separation as per Part 5 Design: Schedule A, James Bussey, AIBC (604.683.5441 Schedule B, Architectural; James Bussey, AIBC (604.683.5441) Schedule B, Structural; Clinton Yiu Struct.Eng. (604.225.7670) Schedule B, Mechanical and Plumbing; Alberto Bicol, P.Eng (778.998.9651) Schedule B, Geotechnical; Gunther Yip, P.Eng. (604.513.4190) Schedule B Electrical; Herb Sweeney, P.Eng. (604.475.6725) and Schedule D, Frits A. Huckriede, P.Eng. (604.222.9691) provided for this project Building Review Branch Notes: 1. Reviewed during the 2020 pandemic crisis 2. Entire building to be sprinklered to NFPA 13R 3. A/C unit proposed 4. See BP-2020-01691 for Building 1 on site (2 unit MCD) >Note: customer applied for total of 6 permits for this project when only two gas permits were required because only two BP's" | NULL
DB-2021-05328 | 2021-11-10 | 2646 YUKON STREET, Vancouver, BC V5Y 3P8 | Building Permit | Development and Building Permit (DB) | Addition / Alteration | Issued | Field Review - Addition / Alteration - Exterior alterations to repair the existing fire escape like for like on this existing 6 unit, multiple conversion dwelling Vancouver Heritage Register - A Building. OK for filed review as per Krista Bircham - October 13, 2021 letters of assurance submitted by: Andrew B McLellan, 604-544-1082, P.Eng, Structural Schedule B | 20000
DB-2021-05330 | 2021-11-08 | 444 W 49TH AVENUE, Vancouver, BC V5Y 3V4 | Building Permit | Development and Building Permit (DB) | Addition / Alteration | Issued | Field Review - Addition / Alteration - Exterior alterations for targeted building envelope repair and replace windows in this existing multiple dwelling building on this site. OK for field review as per Hilton Hartwell. OK for DB per Oliver Szeleczky Letters of assurance submitted by: Matthew Dudzinski, P.Eng, Schedule A, Architectural Schedule B, Schedule D. | 90000
BP-2021-03939 | 2021-10-12 | 21 E 51ST AVENUE, Vancouver, BC V5X 1C1 | Building Permit | Building Permit (BP) | Salvage and Abatement | Issued | Low Density Housing - Salvage and Abatement - Salvage and abatement permit only for DB-2021-03936 and to be completed under the supervision of a registered professional. This permit does not authorize demolition, deconstruction or construction work. QP: Ramin Hamidnejad Kinetic OHS Services CRSP 604-988-0099 Demolition/ Deconstruction Permit: DB-2021-03937 Building Permit: DB-2021-03936 | 0
PP-2021-02509 | 2021-08-05 | 1125 GILFORD STREET, Vancouver, BC V6G 2P7 | Plumbing Permit | Commercial | New | Completed | Commercial - add 1 DCVA backflow at mech room as required by City re Cross Connection | NULL
EP-2021-05533 | 2021-07-23 | 328 NANAIMO STREET, Vancouver, BC V5L 4R7 | Electrical Permit | Commercial | New | Issued | Installation / Repair - Commercial - Tel/Tv/Data rough in for all units, CCTV and access control rough in | 15000
EP-2021-05534 | 2021-07-23 | 4636 W 3RD AVENUE, Vancouver, BC V6R 1N4 | Electrical Permit | Residential | New | Issued | Installation / Repair - Residential - 2 STOREY 1FD + LWH To construct a 2 storey one-family dwelling with Cellar with an open parking pad, and Laneway House at rear with attached 2 car garage providing a total of 3 parking space having vehicular access from the 20' Lane. * Part 5 Design Guidelines proposed. 1. Covenant registered at the Land Title Office under CA7557438 2. No Strata Titling permitted 3. A/C Unit proposed – ext. component located in rear yard sunken patio, int. component in located cellar mech rm. 4. Schedule A: (Jun Nan) R.Arch (604.726.1338) CRP 5. Schedule B: (Jun Nan) R.Arch (604.726.1338) Architectural 6. Schedule B: (S. HSu P.Eng (604.322.7158) Structural & Geotechnical 7. Schedule D-1 AIBC R.Arch Jun Nan 604-726-1338 8. HPO: Residential Builder- (Hanex Developments Ltd.) | 18000
EP-2021-05537 | 2021-07-23 | 4632 W 3RD AVENUE, Vancouver, BC V6R 1N4 | Electrical Permit | Residential | New | Issued | Installation / Repair - Residential - Laneway house electrical wiring Service total is 200A main house 150A laneway house 125A 1 STOREY LANEWAY HOME To construct a 1 storey laneway house building with an attached garage and 1 open parking pad, providing a total of 3 parking spaces, having vehicular access from the 20' Lane. 1. Covenant registered at the Land Title Office under CA7557438 2. No Strata Titling permitted 3. No A/C Unit proposed 4. Schedule A: (Jun Nan) R.Arch (604.726.1338) CRP 5. Schedule B: (Jun Nan) R.Arch (604.726.1338) Architectural 6. Schedule B: (S. HSu P.Eng (604.322.7158) Structural & Geotechnical 7. Schedule D-1 AIBC R.Arch Jun Nan (604-726-1338) 8. HPO: Residential Builder- (Hanex Developments Ltd.) | 8000
PP-2021-03389 | 2021-10-13 | 5790 HUDSON STREET, Vancouver, BC V6M 2Z3 | Plumbing Permit | Residential | New | Issued | Residential - One Outside Sump | NULL
SP-2021-01492 | 2021-10-13 | 909 E 54TH AVENUE, Vancouver, BC V5X 1L8 | Sprinkler Permit | Residential | New | Issued | Residential - New piping and new sprinkler head installation >To construct a 2 storey + basement one-family dwelling with a secondary suite ($1,308,000) located in the basement with a detached accessory building (garage), at the rear providing 2 parking spaces, having vehicular access from the lane. Note: This is a 2 storey building pursuant to the Zoning and Development By-Law 1- Covenant registered at the Land Title Office under CA8578995 2- No strata titling permitted 3- Bar sink proposed in the basement 4- A/C unit proposed in the rear yard 5- Schedule B: S Dulay P Eng (604-603-7254) Structural & Geotechnical 4- HPO: Residential Builder - Kondola Developments Inc. ******THIS PERMIT HAS BEEN ISSUED UNDER THE REQUIREMENTS OF VBBL #12511 (2019)****** | NULL
EP-2021-07618 | 2021-10-14 | 36 E 62ND AVENUE, Vancouver, BC V5X 2E6 | Electrical Permit | Residential | Addition | Issued | Installation / Repair - Residential - 5.1 KW grid tied rooftop solar pv system (southroof of main and south roof of garage) >BP: To install solar panels on the roof of this existing one family dwelling (6 panels) and the existing accessory building (9 panels). Ok for field review per Jamie Zhang, Sep.27/21 letters of assurance submitted by: Shaozhe Guo, 778-926-0525, P.Eng, Structural Schedule B | 7000
EP-2021-07655 | 2021-10-26 | 7433 CAMBIE STREET, Vancouver, BC V1V 1V1 | Electrical Permit | Commercial | New | Issued | Installation / Repair - Commercial - Parking heat trace P1-upper: 1630' P1-lower: 1805' P2: 810' P3: 150' Total length of runs: 4395' | 25000
PP-2021-03391 | 2021-10-13 | 1690 E 12TH AVENUE, Vancouver, BC | Plumbing Permit | Commercial | New | Completed | Commercial - New Plumbing / Mechanical System for Existing Building Interior alterations and change of major occupancy from a restaurant "shell" space to a general office (presentation centre) at 1690 E. 12th Avenue in this existing commercial building. Amend: Mar 4, 2022 Add one (1) RPBA to the Permit. | NULL
EP-2021-05535 | 2021-07-26 | 777 DUNSMUIR STREET, Vancouver, BC | Electrical Permit | Commercial | Tenant Improvement | Completed | Installation / Repair - Commercial - Re and Re Power to pumps for HVAC Pump Replacement | 3200
PP-2021-02510 | 2021-07-23 | 5289 CONNAUGHT DRIVE, Vancouver, BC V6M 3G2 | Plumbing Permit | Residential | New | Issued | Residential - Sump | NULL
EP-2021-05540 | 2021-07-26 | 6938 ELLIOTT STREET, Vancouver, BC | Electrical Permit | Residential | Renovation | Completed | Installation / Repair - Residential - Laneway house - removed and relocated electrical outlets - removed ceiling fixture. >Case File CF-2020-011087 - interior alterations to restore one (1) approved parking space in the garage portion of this existing laneway house/garage building. Scope of work includes: to remove the 3 piece bathroom, millworks, and walls in front of the garage door. OK for Field Review as per S.Yu on Nov 17, 2020 Notes: ~ Energy Upgrade: Project Type Exempt ~ Building Sprinklered – Building inspector to determine on site if a separate sprinkler permit is required. | 700
GP-2021-02485 | 2021-07-23 | 1041 W 53RD AVENUE, Vancouver, BC V6P 1K6 | Gas Permit | Residential | New | Completed | Residential - IFD - Install Wolf 36" Gas Rangetop To construct a 2 storey + cellar one-family dwelling with a detached accessory building (garage), at the rear providing 3 parking spaces, having vehicular access from the lane. Note: This is a 2 storey building pursuant to the Zoning and Development By-Law 1- Bar/Sink proposed in Rec Room 2- No A/C unit proposed | NULL
EP-2021-05541 | 2021-07-23 | 1348 BARCLAY STREET, Vancouver, BC V6E 1H7 | Electrical Permit | Commercial | Renovation - Dwelling Unit(s) only | Cancelled | Installation / Repair - Commercial - Minor unit renovation, replace electrical panel & breakers, replace lighting, new pot lights in kitchen, new kitchen circuits **Amendment Sep 10, 2021** This job has been cancelled by the contractor and another electrician has pulled a permit. Can we please cancel this permit and have a refund issued? >#301 - 1348 Barclay St To alter the interior of suite #301 to modify the kitchen layout, upgrade finishes, appliances, and fixtures throughout the suite, and to fix firestopping where needed. Letters of Assurance submitted by John J. McCuaig (604-255-0992) Energy upgrade E2, customer chose L2 - Appliances - Upgrade to an Energuide/Energy Star appliance (fridge; dishwasher) | 2000
DB-2021-05333 | 2021-12-02 | 2517 COMMERCIAL DRIVE, Vancouver, BC V5N 4C1 | Building Permit | Development and Building Permit (DB) | Addition / Alteration | Issued | Field Review - Addition / Alteration - 2517 Commercial Drive Interior alterations and change of use from Restaurant - Class 1 (A2) to Retail Store (E) with ancillary health care office (D) (Connect Hearing) for this new tenant in this existing commercial building on this site. Scope of work: - Relocate interior walls to create two testing rooms, office and retail - Electrical, plumbing and sprinkler to suit - Finishing throughout. OK for field review as per Rosa Astorino - Oct 13, 2021 Letter of assurance provided by: Mark Peric, P.Eng., 416-848-0639, Schedule B (Electrical, Mechanical, Plumbing) | 125000
PP-2021-03392 | 2021-10-15 | 1926 LAKEWOOD DRIVE, Vancouver, BC V5N 4T5 | Plumbing Permit | Residential | Renovation | Issued | Residential - House lifted. New bathroom and mechanical room floor drain in basement. Tie in existing upper floor to main stack. Exterior and interior alterations to lower the existing basement slab to increase the ceiling height for this existing three storey one family dwelling on this site. Work to include new basement door on west elevation and new windows on east and west elevation. | NULL
EP-2021-07622 | 2021-10-14 | 750 W BROADWAY, Vancouver, BC V5Z 1H1 | Electrical Permit | Commercial | Tenant Improvement | Completed | Installation / Repair - Commercial - Misc demo • Install one duplex receptacle and one data outlet in room 1205 • Remove 1 light in room 1208 • Relocate 1 lights from room 1207 and relocate to room 1208 • Install 3 new occupancy sensors in Rooms, 1205, 1206 & 1207 • Replace master light switch with 7day timer >BP: #1206 - 12th floor Interior alterations to provide improvements previous unoccupied office space for this existing heath care office tenant at this existing health care office unit# 1206 on the 12th floor of this commercial building on this site. Scope of work: To remove partition walls and construct new partition walls/doors, finishes & electrical work. E2 - Lighting - Upgrade to incorporate Automatic Partial OFF (per 9.4.1.1.(g) of ASHRAE 90.1-2016) | 2985
PP-2021-03393 | 2021-10-18 | 1060 ALBERNI STREET #1706, Vancouver, BC V6E 4K2 | Plumbing Permit | Residential | Addition | Completed | Residential - UNIT# 1706 Installing a laundry box. We will tie into a 4" stack/wet vent | NULL
EP-2021-07812 | 2021-10-21 | 2260 W 39TH AVENUE, Vancouver, BC V6M 1T9 | Electrical Permit | Commercial | NULL | Issued | Annual / Operating - Annual Operating Permit for EVEMS, Sprinkler System, Fire Alarm System. | NULL
EP-2021-07625 | 2021-10-14 | 177 E BROADWAY, Vancouver, BC | Electrical Permit | Commercial | Renovation | Completed | Installation / Repair - Commercial - Replace 2 single phase 60a feeds with a new 200a service from electrical room below. | 6700
BP-2021-05336 | 2021-12-02 | 601 W HASTINGS STREET, Vancouver, BC V6B 1M8 | Building Permit | Building Permit (BP) | Addition / Alteration | Issued | Certified Professional Program - Addition / Alteration - Interior renovations (first TI) to complete the amenity room on the 26th floor. | 300000
BP-2021-05337 | 2021-11-26 | 1424 WALNUT STREET #103, Vancouver, BC V6J 3R3 | Building Permit | Building Permit (BP) | Addition / Alteration | Issued | Field Review - Addition / Alteration - CF-2021-010816 Interior alterations to the ground floor (unit #103) of this existing multiple dwelling building to renovate the kitchen and bathroom area. Scope of work includes work to a fire-separation wall. OK for field review as per A.Patterson. | 15000
PP-2021-03395 | 2021-10-14 | 225 W 15TH AVENUE, Vancouver, BC V5Y 1Y1 | Plumbing Permit | Residential | New | Completed | Residential - back flow preventer for lawn irrigation | NULL
BP-2021-05339 | 2021-12-14 | 4979 DUCHESS STREET, Vancouver, BC V5R 6E5 | Building Permit | Building Permit (BP) | Addition / Alteration | Issued | Field Review - Addition / Alteration - Interior alterations to provide improvements for this existing Healthcare Office on the ground floor in this existing mixed-use building. Scope to include: re&re interior partition walls to accommodate new layout with 2 new treatment rooms and a universal washroom, millwork, electrical, plumbing, lighting throughout Tenant: Revere Physio Contractor: Yoshiaki Hiraoka Modifications, alterations or removal of structural/ load-bearing walls are not permitted per strata letter E2 - HVAC - Clean and Balance all Air Systems (per 6.7.2.3.2 of ASHRAE 90.1-2016) Ok for field review per N. Jalalkamali Oct 13/21 | 30000
GP-2021-03375 | 2022-01-19 | 4900 CARTIER STREET #82, Vancouver, BC V6M 4H2 | Gas Permit | Residential | New | Completed | Residential - Install one natural gas fireplace >Interior alterations of the dwelling-townhouse unit (#82 - SL 81) in this existing two storey, Multiple dwelling (Building 20 - Shaughnessy Place II) containing 4 dwelling-townhouse units. Scope of work includes: alterations to remove kitchen and bathroom walls, millwork, fixtures and appliances, remove flooring, stairs and fireplace; re-finish ceiling, new millwork, stairs, plumbing fixtures, appliances, lighting and fireplace, new doors, floors, lighting, paint and finishes throughout. Structural work to support 2nd floor framing for new stairs relocated and infill of OTB floor area (27.8 sq. ft. FSR added). OK for Field Review per K. Vogt May 5, 2021. OK for added floor space as per J. Greer/A. Wroblewski (see POSSE note). Notes: ~ Energy Upgrade: as per REUP for submitted. ~ Building Not Sprinklered – No sprinkler permit required. ~ Schedule B Structural submitted by Jianli Guo, P. Eng. of FNG Structural Engineering Inc., Tel: 604 518-1098. | NULL
EP-2021-07629 | 2021-10-14 | 6489 BROOKS STREET, Vancouver, BC V5S 3J3 | Electrical Permit | Residential | New | Issued | Installation / Repair - Residential - Complete prewiring and finishing of Laneway house. Main service-200 amp Main House meter-100 amp Laneway house meter-100 amp >BP: To construct a 2 storey laneway house building ($225,000) with 1 open parking pad, providing a total of 1 parking space, having vehicular access from the 20' Lane. Note: This is a 1 ½ storey building pursuant to the Zoning & Development By-law. 1. Covenant not required with existing house 2. No Strata Titling permitted 3. No A/C Unit proposed 4. Schedule B: (Xue Li Chen) P.Eng (778.235-5447) Structural & Geotechnical 5. HPO: Residential Builder- Kennix Development Group Ltd. NOTE: To achieve the required FSR. A floor space exclusion of 3% has been applied to this application as per section 11.24.18 of the district schedule, to accommodate improved building performance. Address Information: Principle Dwelling: 6489 Brooks St Laneway home: 6485 Brooks St Address has been assigned per the approved plans as the fire/emergency access to the laneway house is from the South side. This access must be provided & maintained at 20' Lane at all times in accordance with the Building By-law. NOTE: Information regarding the principal building on the survey and site plan is for reference only. Any discrepancy between information regarding the principal building on the survey and/or site plan and approved permit drawings for the principal building are neither approved nor authorized under this laneway house permit. *EXISTING HOUSE* Note: Bldg 1 (principal bldg) addressed 6489 Brooks St retained on site. **THIS PERMIT HAS BEEN ISSUED UNDER THE REQUIREMENTS OF VBBL #12511 (2019) ** *****ALL PROJECT COORDINATOR NOTES HAS BEEN ACCEPTED BY THE APPLICANT **** | 8000
EP-2021-05542 | 2021-07-23 | 3203 E 20TH AVENUE, Vancouver, BC V5M 2V6 | Electrical Permit | Residential | New | Issued | Installation / Repair - Residential - Installation of fixtures, receptacles and power distribution in new 1FD with one secondary suite >To construct a 2 storey + basement one-family dwelling with a secondary suite ($645,407.50) located in the basement with a detached Laneway House, at the rear providing 1 parking spaces, having vehicular access from the lane. Note: This Building Permit will remain in a suspended status until the associated (green) Demolition Permit BP-2021-00447 is completed. Note: This is a 2 storey building pursuant to the Zoning and Development By-Law 1- Covenant registered at the Land Title Office under CA8989423 2- No strata titling permitted 3- Bar sink proposed 4- A/C unit proposed 5- Schedule B: ZhanChao Zhao P.Eng (604-526-1305) Structural & Geotechnical 6- HPO: Residential Builder - Harry Leung Address Note: Building 1 3203 E 20th Av - One Family Dwelling (1st and 2nd storey, south east portion of basement) 3570 Windermere St - Secondary Suite (north east and west portion of basement) Addresses assigned per approved plans. Fire and Emergency street access to the secondary suite is from Windermere St. Street access must be provided and maintained at all times. The building addresses are to be posted and to be visible from the street in accordance with the Building By-law prior to final inspection. ****ALL PROJECT COORINATOR NOTES HAS BEEN ACCEPTED BY THE APPLICANT**** ******THIS PERMIT HAS BEEN ISSUED UNDER THE REQUIREMENTS OF VBBL #12511 (2019)****** | 20000
GP-2021-02482 | 2021-07-23 | 2590 E 15TH AVENUE, Vancouver, BC V5M 2K1 | Gas Permit | Residential | Tenant Improvement | Completed | Residential - install 2 new gas fireplaces | NULL
EP-2021-05545 | 2021-07-23 | 2235 E BROADWAY, Vancouver, BC V5N 1W8 | Electrical Permit | Residential | New | Issued | Temporary Power - Residential - To provide temporary power. | NULL
EP-2021-07254 | 2021-09-29 | 560 BEATTY STREET, Vancouver, BC V6B 2L3 | Electrical Permit | Commercial | Renovation | Completed | Installation / Repair - Commercial - Low voltage cable run for CCTV Camera | 2500
EP-2021-07630 | 2021-10-13 | 2689 KITCHENER STREET, Vancouver, BC V5K 3C9 | Electrical Permit | Residential | New | Issued | Temporary Power - Residential - To provide temporary power. | NULL
EP-2021-07632 | 2021-10-14 | 125 E 10TH AVENUE, Vancouver, BC | Electrical Permit | Commercial | Tenant Improvement | Completed | Installation / Repair - Commercial - Install 3 x GFCI Receptacles for new Water Bottle Filling Stations. This is a stand alone electrical permit. No building permit is associated with this electrical permit. | 1725
EP-2021-07633 | 2021-10-14 | 2535 E 16TH AVENUE, Vancouver, BC V5M 2L5 | Electrical Permit | Residential | New | Completed | Installation / Repair - Residential - TV CCTV Alarm Data **Amendment Oct 14, 2021** 1. Change to two family dwelling permit 2. Increase project value from $5000 to $10000 | 10000
EP-2021-07634 | 2021-10-14 | 2537 E 16TH AVENUE, Vancouver, BC V5M 2L5 | Electrical Permit | Residential | New | Cancelled | Installation / Repair - Residential - TV Data Alarm CCTV **Amendment Oct 14, 2021** made a mistake on pulling a duplicate for this duplex project, please help cancel this permit, sorry for the trouble | 5000
EP-2021-07636 | 2021-10-14 | 945 JERVIS STREET, Vancouver, BC V6E 2B8 | Electrical Permit | Residential | Renovation | Completed | Installation / Repair - Residential - Replace the panel and relocate the kitchen plugs >BP: #203 - 945 Jervis St To alter the interior of suite #203 to modify the kitchen layout, upgrade finishes, appliances, and fixtures throughout the suite, and to fix firestopping where needed. letters of assurance submitted by: John. J. McCuiag, 604-255-0992, P.Eng, Architectural, Electrical, Plumbing Schedule B. Energy upgrade E2 required, customer chose L2 - Appliances - Upgrade to an Energuide/Energy Star appliance (fridge; dishwasher) Note to applicant: The services of a structural engineer may be required, based upon site inspection by the District Building Inspector. No sprinkler permit required Energy checklist is currently no longer required with your Building Permit (BP) application. Some supporting documents are still required at BP stage, specifically Envelope and HVAC, if applicable. Service Water Heating and Lighting supporting documents, if applicable, must be submitted with your related Trades permits (e.g. electrical and plumbing). All energy upgrades will be checked during inspections stage. It is the applicant’s responsibility to identify and note all required upgrades including energy upgrades on their BP drawings at BP stage. | 700
EP-2021-05544 | 2021-07-26 | 265 E 15TH AVENUE #203, Vancouver, BC V5T 4K4 | Electrical Permit | Residential | Renovation | Completed | Installation / Repair - Residential - new bathroom electrical: potlights, heated floor, vantiy light, gfci, switching etc >#203 - 2nd floor Interior alterations to provide improvements to this dwelling unit on the 2nd floor (#203) in this existing multiple dwelling on this site. Scope of work: update existing bathroom with new tub, shower, toilet, fixtures in the same location. Replace existing fan and vanity light, add 3 pot lights in shower, tile floor and tub surround, replace baseboard and casing. OK for field review as per R. Astorino - June 14, 2021 Energy Upgrade: E2 to upgrade and to show on plan Energy checklist is currently no longer required with your Building Permit (BP) application. Some supporting documents are still required at BP stage, specifically Envelope and HVAC, if applicable. Service Water Heating and Lighting supporting documents, if applicable, must be submitted with your related trades permits (e.g. electrical and plumbing). All energy upgrades will be checked during inspections stage. It is the applicant’s responsibility to identify and note all required upgrades including energy upgrades on their BP drawings at BP stage. | 2000
PP-2021-02513 | 2021-07-26 | 4198 ST. GEORGE STREET, Vancouver, BC V1V 1V1 | Plumbing Permit | Residential | New | Issued | Residential - Plumbing fixtures >CF-2020-010816 - Exterior alterations to the west elevation, north (front) elevation and interior alterations to the secondary suite on the main floor in this existing 2 storey one family dwelling with secondary suite building. Scope of work includes: Exterior - remove wall structure and cables, infill 2nd front door (north elevation), replace 1st level windows and remove 3 doors replacing with 3 new windows on 2nd level; interior alterations to main floor - remove all wall drywall to studs, remove electrical, plumbing, millwork, flooring, build new walls, new millwork, flooring and doors to create a new layout for kitchen, bathrooms and laundry room, add new electrical, lighting, plumbing fixtures, appliances, finishes and paint throughout. | NULL
DB-2021-03947 | 2021-08-10 | 293 E GEORGIA STREET, Vancouver, BC | Building Permit | Development and Building Permit (DB) | Addition / Alteration | Issued | Field Review - Addition / Alteration - Exterior/Interior alterations. Alteration of Store Front and addition of a washroom, stairs and a ramp. Existing over head door on Pender St. to be replaced from a new aluminum over head door with a pass door. See BP-2021-00117 Issued for Electrical DBI to determine if a Sprinkler Permit is required Schedule B – Architectural : KC Mooney (604-618-1882) Schedule B – Structural : Weizheng Su (604-739-8544) Energy upgrade E2 - HVAC - Install makeup air supply per code to balance exhaust fan(s) over 300 CFM Energy checklist is currently no longer required with your Building Permit (BP) application. Some supporting documents are still required at BP stage, specifically Envelope and HVAC, if applicable. Service Water Heating and Lighting supporting documents, if applicable, must be submitted with your related trades permits (e.g. electrical and plumbing). All energy upgrades will be checked during inspections stage. It is the applicant’s responsibility to identify and note all required upgrades including energy upgrades on their BP drawings at BP stage. | 40000
EP-2021-07638 | 2021-10-14 | 2675 WALLACE STREET, Vancouver, BC V6R 3V6 | Electrical Permit | Residential | New | Issued | Installation / Repair - Residential - new house installation >BP: To construct a 2 storey + cellar one-family dwelling with a detached accessory building (garage), at the rear providing 3 parking spaces, having vehicular access from the lane. Note: This is a 2 storey building pursuant to the Zoning and Development By-Law 1- Bar/Sink proposed in Media Room 2- No A/C unit proposed 3- Schedule B: P.K.L. Fong P.Eng (604.837.3205) Geotechnical 4- Schedule B: Clinton Yiu P.Eng (604.255.7670) Structural 5- Schedule B: AIBC Xin Mai Li ( 604-806-0268 ) Architectural 6- Schedule A: AIBC Xin Mai Li ( 604-806-0268 ) 7- Schedule D from P.Eng. Shan Huang 604-401-6588 ******THIS PERMIT HAS BEEN ISSUED UNDER THE REQUIREMENTS OF VBBL 2014 AND THE GREEN HOMES PROGRAM****** NOTE: To achieve the required FSR. A floor space exclusion of 2% has been applied to this application. | 18000
EP-2021-07639 | 2021-10-28 | 2640 E 5TH AVENUE, Vancouver, BC V5M 1M9 | Electrical Permit | Residential | Renovation | Issued | Installation / Repair - Residential - Renovations on a sfd c/w legal suite Exterior and interior alterations to provide improvements to both floors, restore the attached single car garage (having vehicular access from the lane) and to convert the existing one-family dwelling to a one-family dwelling with secondary suite. | 12000
EP-2021-07647 | 2022-01-06 | 3376 FLEMING STREET, Vancouver, BC V5N 3V5 | Electrical Permit | Residential | New | Issued | Installation / Repair - Residential - INFILL 2FD - 3376 FLEMING ST - NORTH PORTION 3378 FLEMING ST - SOUTH PORTION Duplex two family dwelling INFILL Rough wiring and finishing. (Building 1 and Building 2 - Main service: 400A 120/240V 1P3W. Unit A 125A feeder/panelboard; Units B, C and D 100A feeder/panelboard; House 60A.) >BP: Building Permit for DP-2019-00894 to construct a two-family infill dwelling in the rear, with 2 built-in parking spaces having vehicular access from the street (Fleming St). | 30000
PP-2021-03403 | 2021-10-14 | 1080 ROBSON STREET, Vancouver, BC | Plumbing Permit | Commercial | Renovation | Completed | Commercial - install new DWV with New water piping and electric hot water tank for one accessible washroom. Mop sink has been deleted due to structure complications. Interior alterations to provide improvements to change this retail (shell) to retail store for this new retail tenant on the ground floor of this existing 3 storey commercial building on this site. Scope of Work: Full TI. Wall, floors, ceilings, finishes, lighting, HVAC, millwork and displays. | NULL
EP-2021-07644 | 2021-10-14 | 1935 E 53RD AVENUE #3, Vancouver, BC V5P 1X5 | Electrical Permit | Residential | New | Issued | Installation / Repair - Residential - Extra Low Voltage Work Installation of TV, Data, Doorbell , Alarm, Cameras | 1000
EP-2021-07649 | 2021-10-18 | 6728 PRINCE ALBERT STREET, Vancouver, BC V5X 4W4 | Electrical Permit | Residential | New | Issued | Installation / Repair - Residential - LANEWAY HOUSE WIRING AND SERVICE **Amendment Nov 9, 2021** pictures of underground teck cables added **Amendment Nov 10, 2021 declaration form uploaded >BP: To construct a two-storey Infill One-Family Dwelling with an attached 2-cars garage (Building 2) at the rear, having vehicular access from Prince Albert Street, and a surface parking space with vehicular access from the lane on this site. - Project value of Infill building is $150,000. See BP-2019-02661 for the main building. ******THIS PERMIT HAS BEEN ISSUED UNDER THE REQUIREMENTS OF VBBL 2014 AND REVIEWED DURING THE COVID-19 PANDEMIC CRISIS. ******** Building Review Branch Notes: - Sch. A, Struct. B & Geo. B are submitted. - Entire building is to be sprinklered to NFPA 13R requirements. garage (subsidiary to infill) - All document of Infill & principle building have been included in BP-2019-02661. - All new windows, doors, and skylights shall conform to AAMA/WDMA/CSA101/I.S.2/A440, NAFS. | 10000
PP-2021-03405 | 2021-10-14 | 4050 PINE CRESCENT, Vancouver, BC V6J 4K5 | Plumbing Permit | Residential | Renovation | Completed | Residential - Install perimeter drainage, outdoor sump and outgoing sanitary and storm lines **Amend 11/12/2021** add water main replacement | NULL
EP-2021-07651 | 2021-10-14 | 1055 DUNSMUIR STREET, Vancouver, BC | Electrical Permit | Commercial | Renovation | Completed | Installation / Repair - Commercial - re-work data and furniture feeds add receptacles and data relocate and add lights >BP: #3224 - 32nd floor Interior alterations to provide improvements for a new office tenant on the 32n floor (unit #3224) of this commercial building on this site. Scope of work: remove drywall, glass partition, sink & replace drywall and glass partitions, relocate lights/sprinkler to suit new layout. New power/data. OK for Field Review per W.Wong, July 2, 2021 Energy Upgrade: E2 - Lighting - Upgrade to incorporate Automatic Full OFF (per 9.4.1.1.(h) of ASHRAE 90.1-2016) Note: Energy checklist is currently no longer required with your Building Permit (BP) application. Some supporting documents are still required at BP stage, specifically Envelope and HVAC, if applicable. Service Water Heating and Lighting supporting documents, if applicable, must be submitted with your related trades permits (e.g. electrical and plumbing). All energy upgrades will be checked during inspections stage. It is the applicant’s responsibility to identify and note all required upgrades including energy upgrades on their BP drawings at BP stage. | 26000
DB-2021-03950 | 2021-12-16 | 2929 W 29TH AVENUE, Vancouver, BC V6L 1Y3 | Building Permit | Development and Building Permit (DB) | New Building | Issued | Low Density Housing - New Building - To construct a 2 storey + basement one-family dwelling with a secondary suite ($751,050) located in the basement. Note: Parking for the site has been provided under DB-2021-03952 (Laneway House) Note: This Building Permit will remain in a suspended status until the associated (green) Demolition Permit BP-2021-03953 is completed. Note: This is a 2 storey building pursuant to the Zoning and Development By-Law. 1- Covenant registered at the Land Title Office under CA9261555 2- No strata titling permitted 3- Bar sink proposed in the basement 4- Rev #1: Added A/C unit in rear yard close to LWH and 2nd A/C unit proposed in the rear yard 5- Schedule B: JASON HUI - 778-319-3403 Structural & Geotechnical 6- HPO: Residential Builder - Double Star Enterprises Ltd. Address number assigned as per approved plans for Fire and Emergency response. The address number is to be posted and to the building and to be visible from the street in accordance with the Building By-law prior to final inspection. ******THIS PERMIT HAS BEEN ISSUED UNDER THE REQUIREMENTS OF VBBL #12511 (2019)****** | 751050
DB-2021-03952 | 2021-12-16 | 2929 W 29TH AVENUE #3, Vancouver, BC V6L 1Y3 | Building Permit | Development and Building Permit (DB) | New Building | Issued | Low Density Housing - New Building - To construct a 2 storey laneway house building ($171,515) with an attached garage and 1 open parking pad, providing a total of 2 parking spaces, having vehicular access from the lane. Rev #1: Note: The entire building, INCLUDING THE ATTACHED GARAGE, to be sprinklered to NFPA 13D as per VBBL 3.2.5.12(3)(d) Note: This is a 1 ½ storey building pursuant to the Zoning & Development By-law. 1. Covenant registered at the Land Title Office under CA9261555 2. No Strata Titling permitted 3. Rev #1: A/C unit proposed in rear yard 4. Schedule B: JASON HUI - 778-319-3403 Structural & Geotechnical 5. HPO: Residential Builder - Double Star Enterprises Ltd. Address number assigned as per approved plans for Fire and Emergency response. The address number is to be posted and to the building and to be visible from the street in accordance with the Building By-law prior to final inspection. ******THIS PERMIT HAS BEEN ISSUED UNDER THE REQUIREMENTS OF VBBL #12511 (2019)****** | 171515
GP-2021-03389 | 2021-10-14 | 3391 SEAFORTH DRIVE, Vancouver, BC V5M 4C6 | Gas Permit | Residential | Tenant Improvement | Completed | Residential - REMOVE OLD HOT WATER TANK AND INSTALL NEW ONE | NULL
BP-2021-05342 | 2021-11-24 | 196 W 3RD AVENUE, Vancouver, BC V5Y 1E9 | Building Permit | Building Permit (BP) | Addition / Alteration | Completed | Field Review - Addition / Alteration - #201 Interior alterations to validate demising wall to split Unit 201 into 2 Units in this existing wholesale/manufacturing building. OK for Field Review as per J.Bal - Oct 14/21 Address note: #201 has divided into 2 units, #202 has been assigned to the newly created space and #201 retained for the remainder space. #201 & #202 are to be posted as shown on the approved plans & clearly visible from the suite entry prior to final inspection. Note: -Energy upgrade triggers: E2 Upgrade - SWH System Temperature Controls (per 7.4.4.1 of ASHRAE 90. 1-2016) | 5000
BP-2021-05343 | 2021-11-22 | 1288 W GEORGIA STREET #1904, Vancouver, BC V6E 4R3 | Building Permit | Building Permit (BP) | Addition / Alteration | Issued | Field Review - Addition / Alteration - #1904 Interior alterations to provide improvements to this dwelling unit on the 19th floor of this multiple dwelling building on this site. Scope of work to include: re&re kitchen/washrooms and replace bathtub with shower in ensuite, replace closet with built ins in second bedroom, new electric fireplace, doors, flooring throughout, plumbing, lighting E2 - HVAC - Install timers (up to 60 minute), or humidistat for washroom fan(s) Separate sprinkler permit may be required, to be determined by the District Building Inspector. OK for Field Review per W.Wong, October14, 2021 | 150000
PP-2021-03415 | 2021-10-15 | 3114 E 49TH AVENUE, Vancouver, BC V5S 1L1 | Plumbing Permit | Commercial | Addition | Completed | Commercial - Installation of: 2- RPBA 1- DVCA Engineer letter has been uploaded | NULL
DB-2021-05344 | 2021-11-27 | 5524 CHESTER STREET, Vancouver, BC V5W 3B2 | Building Permit | Development and Building Permit (DB) | Addition / Alteration | Issued | Low Density Housing - Addition / Alteration - interior/exterior alterations to this existing one family dwelling repair and retention of existing deck and bike storage. extention to june 2022 | 12500
EP-2021-05549 | 2021-07-26 | 1050 BURRARD STREET #610, Vancouver, BC V6Z 2S3 | Electrical Permit | Residential | Tenant Improvement | Completed | Installation / Repair - Residential - Remove old lines and switchs from wall removal, Lighting upgrades, adding new plugs/lights in bedroom, new line for counter island. >#610 Interior alterations to provide improvements to dwelling unit #610 on the 6th floor of this existing multiple dwelling building on this site. Scope of work: -Install new flooring for entire unit (tile & laminate) -Install porcelain tile for kitchen, entry way, laundry room and bathroom -Install new kitchen cabinets -Install new bathroom fixtures and kitchen fixtures -Smooth out popcorn ceiling -Tub installation for guest bathroom -Removal of non loadbearing wall in kitchen -Adjust drywall in kitchen to be level with living room -Install new kitchen appliances (fridge, stove, dishwasher) -Install new pilot lights in ceiling OK for Field Review per W.Wong, May 11, 2021 Notes Energy upgrade: E2 - Appliances - Upgrade to an Energuide/Energy Star appliance (fridge; dishwasher) DBI to determine if sprinkler permit is required DBI to determine if P.Eng is required for the removal of partition wall. | 4000
EP-2021-05550 | 2021-07-26 | 1575 KOOTENAY STREET, Vancouver, BC V5K 4Y3 | Electrical Permit | Commercial | New | Completed | Installation / Repair - Commercial - Install access control, security alarm, ULC fire alarm signal transmitter, PA system, cctv system, and intercom system. | 489820
BP-2021-03953 | 2021-12-15 | 2929 W 29TH AVENUE, Vancouver, BC V6L 1Y3 | Building Permit | Building Permit (BP) | Demolition / Deconstruction | Completed | Low Density Housing - Demolition / Deconstruction - To demolish the existing one family dwelling building ($15,000) on this site by means of deconstruction. Demo Declaration – Metro Contracting LTD. (604-729-1435) This permit is subject to the Green Demolition Bylaw (11023) Pre-1950 with Character Merit: Green Demolition Conditions Apply 90% Recycling Rate of Building Materials Required | 15000
EP-2021-05554 | 2021-07-28 | 3371 E 23RD AVENUE, Vancouver, BC | Electrical Permit | Residential | Renovation | Completed | Installation / Repair - Residential - LWH renovation, add one bathroom , add some outlet Building Permit: >Interior/Exterior alterations to this existing lane way house. Associated to DP-2020-00324 scope of work: covert existing one car attached garage to living space add landscape ALL NEW WORK TO MEET VBBL 2019 | 3000
EP-2021-07654 | 2021-10-14 | 1300 DISCOVERY STREET, Vancouver, BC V6R 4L9 | Electrical Permit | Commercial | Tenant Improvement | Completed | Installation / Repair - Commercial - Installation of digital power information metering including one receptacle for accessory equipment (wireless communication device). Permanent install Service not required | 1000
PP-2021-03418 | 2021-10-15 | 4314 W 10TH AVENUE, Vancouver, BC V6R 2H7 | Plumbing Permit | Commercial | Addition | Completed | Commercial - Installtion of 4- rpba Engineer Letter has been uploaded | NULL
BP-2021-05345 | 2021-11-24 | 902 COMMERCIAL DRIVE, Vancouver, BC V5L 3W7 | Building Permit | Building Permit (BP) | Addition / Alteration | Completed | Field Review - Addition / Alteration - Interior alterations to provide tenant improvements to change the use from Retail to Tattoo shop similar to Barber Shop or Beauty Salon Scope of work to include: new interior partition walls to create staff room/storage areas, millwork, re&re washroom fixtures, new plumbing for hand sinks per VCH, lighting E2 - Lighting - Upgrade to incorporate Automatic Partial OFF (per 9.4.1.1.(g) of ASHRAE 90.1-2016) Separate sprinkler permit may be required, to be determined by the District Building Inspector. OK for field review per Jamie Zhang, Oct.14/21 | 50000
PP-2021-03421 | 2021-10-15 | 8686 GRANVILLE STREET, Vancouver, BC V6P 5A1 | Plumbing Permit | Commercial | Addition | Issued | Commercial - Installation of 2- RPBA Engineer Letter has been uploaded | NULL
GP-2021-03393 | 2021-10-14 | 1857 TEMPLETON DRIVE, Vancouver, BC V5N 4V8 | Gas Permit | Residential | New | Issued | Residential - Gas >Building Permit for BP-2019-05007 Building Permit for DP-2018-00440 to develop a two-storey infill one-family dwelling at the southeast corner of the site, and two two-storey infill one-family dwelling (Unit #4) with a shared two-car garage with vehicular access from the lane. | NULL
GP-2021-03395 | 2021-10-14 | 4021 W 37TH AVENUE, Vancouver, BC V6N 2W6 | Gas Permit | Residential | Renovation | Completed | Residential - Install new furnace | NULL
GP-2021-03396 | 2021-10-14 | 909 E 54TH AVENUE, Vancouver, BC V5X 1L8 | Gas Permit | Residential | New | Issued | Residential - Venting and hook up for a fireplace >To construct a 2 storey + basement one-family dwelling with a secondary suite ($1,308,000) located in the basement with a detached accessory building (garage), at the rear providing 2 parking spaces, having vehicular access from the lane. Note: This is a 2 storey building pursuant to the Zoning and Development By-Law 1- Covenant registered at the Land Title Office under CA8578995 2- No strata titling permitted 3- Bar sink proposed in the basement 4- A/C unit proposed in the rear yard 5- Schedule B: S Dulay P Eng (604-603-7254) Structural & Geotechnical 4- HPO: Residential Builder - Kondola Developments Inc. Address Note: Addresses assigned per approved plans. Fire and Emergency street access to the secondary suite is from the east side. Street access must be provided and maintained at all time. The building addresses are to be posted and to be visible from the street in accordance with the Building By-law prior to final inspection. ******THIS PERMIT HAS BEEN ISSUED UNDER THE REQUIREMENTS OF VBBL #12511 (2019)****** | NULL
PP-2021-03409 | 2021-12-10 | 6868 OAK STREET, Vancouver, BC V6P 3Z6 | Plumbing Permit | Commercial | New | Issued | Commercial - Complete Plumbing system on Building 1 Building 1 - To construct a 3 storey residential building containing 4 dwelling units. Refer to BP-2020-02788 for site work, below grade facilities and common underground parking. | NULL
PP-2021-03408 | 2021-10-14 | 750 W BROADWAY, Vancouver, BC V5Z 1H1 | Plumbing Permit | Commercial | Renovation | Issued | Commercial - UNIT# 1013 Remove one backflow device Type : 009QT Size : ½ inch Model: WATTS Location: On the wall in sterilization room | NULL
EP-2021-07730 | 2021-10-26 | 837 W HASTINGS STREET, Vancouver, BC V6C 3N7 | Electrical Permit | Commercial | Renovation | Issued | Installation / Repair - Commercial - Disconnection of power at panels, Demo fixtures and emergency lighting as per demo plan Provide rough in for lighting, emergency and controls Supply and installation of lighting package Supply and installation of emergency lighting Supply and installation of Lighting controls Provide receptacles and connections for equipment Provide power and connection to all mechanical equipment Provide power and connection to the new kitchen equipment Supply and installation of Voice/Data wiring Supply and installation of conduit stubs into ceiling space Supply and installation of fire alarm devices Interior and exterior renovation of the existing restaurant on the North/East corner of the 2nd floor of the Terminal City Club in this existing mixed-use high-rise building. Scope of work includes relocation of bar to west wall, expansion of commercial kitchen to the east side, upgrade of kitchen equipment, new exhaust hood to suit new kitchen equipment, new finishes and lighting throughout, relocate egress corridor to the east side of the building to existing exit stairs. Exterior renovation is for installation of exhaust duct at the rear exterior wall to the roof. AMEND: DEC 8/2021 Amend the permit to include fire alarm work. | 75000
GP-2021-03397 | 2021-10-14 | 5301 BRUCE STREET, Vancouver, BC V5P 3M4 | Gas Permit | Residential | Addition | Completed | Residential - re and re gas dryer | NULL
PP-2021-03410 | 2021-12-10 | 6842 OAK STREET, Vancouver, BC V6P 3Z6 | Plumbing Permit | Commercial | New | Issued | Commercial - Complete plumbing system for building 2 Building 2 - To construct a 3 storey residential building containing 4 dwelling units. Refer to BP-2020-02788 for site work, below grade facilities and common underground parking. | NULL
PP-2021-03412 | 2021-12-10 | 6812 OAK STREET, Vancouver, BC V6P 1H3 | Plumbing Permit | Commercial | New | Issued | Commercial - Complete plumbing system for building 4 Building 4 - To construct a 3 storey residential building containing 4 dwelling units. Refer to BP-2020-02788 for site work, below grade facilities and common underground parking. | NULL
BP-2021-05346 | 2022-02-02 | 887 GREAT NORTHERN WAY, Vancouver, BC V5T 4T5 | Building Permit | Building Permit (BP) | Addition / Alteration | Issued | High Density Housing / Commercial - Addition / Alteration - To perform interior alterations to add an electrical closet on the ground floor, and generator room on level P1, in this existing mixed use building. ******Reviewed under the provisions of VBBL 2019******** | 1000000
PP-2021-03482 | 2021-12-10 | 950 W 52ND AVENUE, Vancouver, BC V6P 1H3 | Plumbing Permit | Commercial | New | Issued | Commercial - Complete plumbing system for building 5 Building 5 - To construct a 3 storey residential building containing 7 dwelling units. Refer to BP-2020-02788 for site work, below grade facilities and common underground parking. | NULL
BP-2021-05347 | 2022-01-14 | 838 W 61ST AVENUE, Vancouver, BC V6P 2B7 | Building Permit | Building Permit (BP) | Demolition / Deconstruction | Completed | Enquiry Centre - Demolition / Deconstruction - To demolish by deconstruction this existing One-Family Dwelling building. This building is pre-1950 and as such 75% of the demolition material must be recycled. Related to S&A BP-2021-05349 & SD-2020-00035 Revision #1 To change demo contractor to TX Contracting Ltd. Note: "Notice of Demolition must be provided to District Building Inspector 24 hours in advance of demolition by calling 3-1-1 or 604-873-7000 outside of Vancouver." The deconstruction shall be in accordance with the submitted deconstruction plan and to be confirmed through an acceptable Deconstruction Compliance Report form with copies of recycling and disposal facility receipts. Attach all receipts and submit by email to compliancereport@vancouver.ca. All deconstruction is to be completed to the satisfaction of the Director of Planning prior to the issuance of the building permit. | 52237.5
EP-2021-05555 | 2021-07-26 | 5150 SLOCAN STREET, Vancouver, BC V5R 2A5 | Electrical Permit | Commercial | New | Issued | Installation / Repair - Commercial - Electrical room installation, lighting, emergency lighting, vehicle charging, new service. Main permit: EP-2021-03560 Building Permit: >To construct a new 4-storey 4 family multiple dwelling building with 4 lock-off suite and four surface parking spaces having access from the rear lane. CRP: Eszter Csutkai Architect, (604) 730-8000, Email: est@ursusgallery.com Related to : DP-2018-00590 Note: "This permit has been reviewed under the 2014 Vancouver Building By-law (#10908)." | 2500
PP-2021-02517 | 2021-07-27 | 2765 NANAIMO STREET, Vancouver, BC V5N 5E9 | Plumbing Permit | Residential | New | Issued | Residential - to install new plumbing fixtures for Duplex >To construct a 2 storey + basement/cellar two-family dwelling ($882,000.00) with a detached accessory building (garage) and 1 open parking at the rear providing 2 parking spaces, having vehicular access from the lane. >1. No A/C Unit proposed 2. A/C proposed – Exterior component(s) located in rear yard beneath sun deck, Interior component(s) located in Upper floor bedroom closet(s) 3. Bar sink(s) located in basement Rec. Rm(s) 4. Schedule B: (S.A. Shikder) P.Eng (Shikder_design@telus.net) Structural & Geotechnical 5. HPO: Residential Builder- (0820163 BC Ltd) 6. The entire building to be sprinklered to 2 x NFPA 13D Note: This is a 2 storey building pursuant to the Zoning and Development By-Law | NULL
EP-2021-05565 | 2021-07-26 | 1840 ISLAND AVENUE, Vancouver, BC V5P 2S6 | Electrical Permit | Residential | Renovation | Issued | Temporary Power - Residential - To provide temporary power. AMEND: MAR 9/2022 Upgrade services from 100amp to 200amp | NULL
SP-2021-01085 | 2021-07-27 | 1196 E 62ND AVENUE, Vancouver, BC V5X 2H3 | Sprinkler Permit | Residential | New | Issued | Residential - fire sprinkler system installation >To construct a 2 storey + basement one-family dwelling with a secondary suite ($736,750) located in the basement. Note: Parking for the site has been provided under DB-2020-02973 (Laneway House) Note: This is a 2 storey building pursuant to the Zoning and Development By-Law 1- Covenant registered at the Land Title Office under CA8436657 2- No strata titling permitted 3- Bar sink proposed in the basement 4- A/C unit proposed in the rear yard 5- Schedule B: MD. Shahidul Alam, P.Eng (604-653-7475) Structural & Geotechnical 4- HPO: Residential Builder - Golden Extra Development Ltd. ******THIS PERMIT HAS BEEN ISSUED UNDER THE REQUIREMENTS OF VBBL #12511 (2019)****** | NULL
BP-2021-05348 | 2022-01-14 | 844 W 61ST AVENUE, Vancouver, BC V6P 2B7 | Building Permit | Building Permit (BP) | Demolition / Deconstruction | Completed | Enquiry Centre - Demolition / Deconstruction - To demolish to grade this existing one family dwelling as per subdivision order dated Oct 16, 2021 from the City of Vancouver. Related to S&A BP-2021-05350 & SD-2020-00035. Revision #1 To change demo contractor to TX Contracting Ltd. Note: "Notice of Demolition must be provided to District Building Inspector 24 hours in advance of demolition by calling 3-1-1 or 604-873-7000 outside of Vancouver." The deconstruction shall be in accordance with the submitted deconstruction plan and to be confirmed through an acceptable Deconstruction Compliance Report form with copies of recycling and disposal facility receipts. Attach all receipts and submit by email to compliancereport@vancouver.ca. All deconstruction is to be completed to the satisfaction of the Director of Planning prior to the issuance of the building permit. | 52237.5
BP-2021-05349 | 2021-12-18 | 838 W 61ST AVENUE, Vancouver, BC V6P 2B7 | Building Permit | Building Permit (BP) | Salvage and Abatement | Completed | Enquiry Centre - Salvage and Abatement - Interior alterations to allow salvage of non-structural building components prior to or during abatement work and removal of non-structural hazardous materials in this existing one-family dwelling. Related Demo permit BP-2021-05347 OK for SIPs, Oct 18th, 2021 QP is Kurt McInnes of Apolleon Engineering Inc. Note : This is a salvage and abatement permit only and does not authorize any demolition or deconstruction work on the house. Once you have completed your salvage and abatement, please send the report to enviro.reporting@vancouver.ca | 0
BP-2021-05350 | 2021-12-18 | 844 W 61ST AVENUE, Vancouver, BC V6P 2B7 | Building Permit | Building Permit (BP) | Salvage and Abatement | Completed | Enquiry Centre - Salvage and Abatement - Interior alterations to allow salvage of non-structural building components prior to or during abatement work and removal of non-structural hazardous materials in this existing one-family dwelling. Related Demo for BP-2021-05348 OK for SIPs, Oct 18th, 2021 QP is Kurt McInnes of Apolleon Engineering Inc. Note : This is a salvage and abatement permit only and does not authorize any demolition or deconstruction work on the house. Once you have completed your salvage and abatement, please send the report to enviro.reporting@vancouver.ca | 0
EP-2021-07687 | 2021-10-18 | 750 W BROADWAY, Vancouver, BC V5Z 1H1 | Electrical Permit | Commercial | Renovation | Completed | Installation / Repair - Commercial - - Demo as required - LED lighting throughout - 1 LED pot light in washroom - 3 vacancy sensors - 1 exit sign - 6 area receptacles - 1 data outlet - 1 telephone outlet - 1 7-day timer for common area lights - 1 connection to exhaust fan - 1 GFCI receptacle kitchen - 1 fridge receptacle kitchen - Wiring to 2-ton heat pump >BP: 1103 Interior alterations to provide improvements and change of use from Health Care Office to Fitness Centre - Class 1 for a new tenant (Pilates Studio) in this existing Commercial building on this site. Notes: - DBI to determine on site whether structural drawings and Schedule B are required - Energy Upgrade: E2 - Lighting - Upgrade to incorporate Automatic Partial OFF (per 9.4.1.1.(g) of ASHRAE 90.1-2016) | 8595
PP-2021-03483 | 2021-12-10 | 6820 OAK STREET, Vancouver, BC V6P 3Z6 | Plumbing Permit | Commercial | New | Issued | Commercial - Complete plumbing system for building 6 Building 6 - To construct a 3 storey residential building containing 7 dwelling units. Refer to BP-2020-02788 for site work, below grade facilities and common underground parking | NULL
GP-2021-03401 | 2021-10-14 | 6455 WINDSOR STREET, Vancouver, BC V5W 3J4 | Gas Permit | Residential | Renovation | Issued | Residential - viking gas range | NULL
GP-2021-03518 | 2021-10-27 | 6188 BALACLAVA STREET, Vancouver, BC V6N 1L6 | Gas Permit | Residential | New | Completed | Residential - La Canche 55" Gas Range Miele 36" Gas Rangetop >To construct a 2 storey one-family dwelling with an attached garage ($2,530,250) providing 3 parking spaces, having vehicular access from the street and an interior pool. Envelope and Environmental Separation designed according to Part 5 1. A/C unit proposed in Rear Yard, and 2 A.H.U in closet spaces 2. Bar sink located in Recreation Room 3. A Julio Reynel Gracia P.Eng (778-998-0709) 4. B1/B2. Julio Reynel Gracia P.Eng (778-998-0709) Architectural 5. B1/B2. Fernando Zarate Lopez P.Eng (778-952-9325) Structural 6. B1/B2. Matt J. Kokan P.Eng (604-439-0922) Geotechnical 7. B1/B2. Nehal H. Batel P.Eng (604-971-2088) Mechanical and Plumbing 8. B1/B2. for Pool B Klarich P.Eng (604-619-8875) Structural & Geotechnical 9. D1 Julio Reynel Gracia P.Eng (778-998-0709) 10. BC Housing Tavan Developments Ltd. 11. Generator proposed in rear yard Note: This is a 2 storey building pursuant to the Zoning and Development By-Law All rooms adjacent to South exposing building face shall be sprinklered. "Combustible projections or roof soffits on an exposing building face shall not project to less than .45m from the property line and shall be in compliance with VBBL 2014 9.10.15.5.(9)" The entire building, INCLUDING THE ATTACHED GARAGE to be sprinklered to NFPA 13D. ******THIS PERMIT HAS BEEN ISSUED UNDER THE REQUIREMENTS OF VBBL 2014 AND THE GREEN HOMES PROGRAM****** | NULL
PP-2021-02518 | 2021-07-27 | 1196 E 62ND AVENUE #3, Vancouver, BC V5K 2H3 | Plumbing Permit | Residential | New | Issued | Residential - plumbing >To construct a 2 storey laneway house building ($168,250) with an open parking pad, providing 1 parking space, having vehicular access from the lane. | NULL
GP-2021-02488 | 2021-07-26 | 3214 E 44TH AVENUE, Vancouver, BC V5R 3B1 | Gas Permit | Residential | New | Completed | Residential - 1FD+SS - #1 & #2 - gas piping and finishing To construct a 2 storey one-family dwelling with a secondary suite located in the Basement/Cellar with an open parking pad, providing 1 parking space, having vehicular access from the 20' Lane. The entire building, INCLUDING THE ATTACHED GARAGE (if applicable), to be sprinklered to NFPA 13D. Note: Parking for this site is under LWH DB-2020-04097 1. Covenant registered at the Land Title Office under CA8694270 2. No Strata Titling permitted 3. A/C proposed – Exterior component located in Rear Yard, Interior component located on Second Floor 4. Bar sink located in Basement | NULL
GP-2021-02490 | 2021-07-26 | 6358 WINDSOR STREET, Vancouver, BC V5W 3J5 | Gas Permit | Residential | New | Completed | Residential - 1FD+SS - #1 & #2 - Gas piping To construct a 2 storey + basement one-family dwelling with a secondary suite located in the basement, at the rear providing 1 parking space, having vehicular access from the lane. Note: This is a 2 storey building pursuant to the Zoning and Development By-Law 1- Covenant registered at the Land Title Office under CA8595060 2- No strata titling permitted 3- Bar sink proposed 4- A/C unit proposed in the attic | NULL
SP-2021-01086 | 2021-07-28 | 6358 WINDSOR STREET, Vancouver, BC V5W 3J5 | Sprinkler Permit | Residential | New | Completed | Residential - Sprinkler >To construct a 2 storey + basement one-family dwelling with a secondary suite located in the basement, at the rear providing 1 parking space, having vehicular access from the lane. Note: This is a 2 storey building pursuant to the Zoning and Development By-Law 1- Covenant registered at the Land Title Office under CA8595060 2- No strata titling permitted 3- Bar sink proposed 4- A/C unit proposed in the attic 5- Schedule B: Makhan S. Dhillon, P.Eng (604-537-6271) Structural Paullus K.F. Young, P.Eng. (604-841-7748) Geotechnical 6- HPO: Residential Builder - East 2 West Homes Ltd 7- Site investigation indicated that there was no peat present and is subject of final verification on site during construction. ******THIS PERMIT HAS BEEN ISSUED UNDER THE REQUIREMENTS OF VBBL #12511 (2019)****** | NULL
SP-2021-01087 | 2021-07-28 | 6358 WINDSOR STREET #3, Vancouver, BC V5W 3J5 | Sprinkler Permit | Residential | New | Completed | Residential - Sprinkler >To construct a 2 storey laneway house building ($202,850) with an open parking pad, providing 1 parking space, having vehicular access from the lane. Note: This is a 1 ½ storey building pursuant to the Zoning & Development By-law 1. Covenant registered at the Land Title Office under CA8595060 2. No Strata Titling permitted 3. No A/C unit proposed 4. Schedule B: Makhan S. Dhillon, P.Eng (604-537-6271) Structural Paullus K.F. Young, P.Eng. (604-841-7748) Geotechnical 5. HPO: Residential Builder - East 2 West Homes Ltd 6. Site investigation indicated that there was no peat present and is subject of final verification on site during construction. ******THIS PERMIT HAS BEEN ISSUED UNDER THE REQUIREMENTS OF VBBL #12511 (2019)****** Site investigation indicated that there was no peat present and is subject of final verification on site during construction. | NULL
PP-2021-02520 | 2021-07-27 | 3345 W 11TH AVENUE, Vancouver, BC V6R 2J7 | Plumbing Permit | Residential | New | Issued | Residential - Sump >Engineering Assurance letter will be submitted with the District Inspector on the site” | NULL
EP-2021-05562 | 2021-07-26 | 1888 W 34TH AVENUE, Vancouver, BC V5P 1A6 | Electrical Permit | Residential | New | Issued | Installation / Repair - Residential - New duplex dwelling >Right of way covenant register on land titles, GD101662 To construct a two-storey two-family dwelling with two secondary suite with an attached and detached accessory building (garage) at the rear providing 5 parking spaces, having vehicular access from the lane. Note: This is a 2 storey building pursuant to the Zoning and Development By-Law *Note: site not abutting a street. Relaxation as per 10.19 was given by DOP and access to site provided by shared covenant GD101661. *The entire building to be sprinklered to NFPA 13R 1. No A/C units proposed 2. Bar sinks (2) proposed in lower Basement 3. Schedule A: Vincent L. Yen, Architect (604-337-1703) 4. Schedule B: Vincent L. Yen, Architect (604-337-1703) Architectural 5. Schedule B: Ke Jian Ma, P.Eng (604-599-8890) Structural 6. Schedule B: Karim Karimzadegan, P.Eng (604-990-0546) Geotechnical 7. Schedule D: Jasdeep Bains P.Eng (604-445-5385) Building Envelope Professional ******THIS PERMIT HAS BEEN ISSUED UNDER THE REQUIREMENTS OF VBBL 2019 | 28000
PP-2021-03484 | 2021-12-10 | 6852 OAK STREET, Vancouver, BC V6P 3Z6 | Plumbing Permit | Commercial | New | Issued | Commercial - Complete plumbing system for building 7 Building 7 - To construct a 3 storey residential building containing 6 dwelling units. Refer to BP-2020-02788 for site work, below grade facilities and common underground parking. | NULL
PP-2021-03413 | 2021-10-15 | 4487 W 8TH AVENUE, Vancouver, BC V6R 2A3 | Plumbing Permit | Residential | Renovation | Completed | Residential - Replace the main water to house. From curb stop to the crawl space. | NULL
EP-2021-07660 | 2021-10-15 | 3568 CLARK DRIVE, Vancouver, BC V5V 0C6 | Electrical Permit | Residential | New | Completed | Installation / Repair - Residential - general re connection process | 600
EP-2021-07662 | 2021-10-15 | 3525 E 11TH AVENUE, Vancouver, BC V5M 2H5 | Electrical Permit | Commercial | NULL | Issued | Annual / Operating - ANNUAL OPERATING PERMIT VALID: September 28, 2021 to September 27, 2022 EP-2020-08918: Expired (Annual / Operating) | NULL
PP-2021-03414 | 2021-10-29 | 1696 DURANLEAU STREET, Vancouver, BC | Plumbing Permit | Commercial | Renovation | Issued | Commercial - Renovation of existing restaurant including kitchen equipment and washrooms. 500 GPM GI - 3 x Combi oven, 2 x single prep sink, 2 x dishwasher, 2 x 2-comp, 2 x mop, espresso, 3-comp, fd's Interior and exterior to add an entrance vestibule, expand the roof deck, and interior fit out for a new restaurant tenant in this existing 2 storey restaurant building. 2 class 1 cooking operations. | NULL
PP-2021-03452 | 2021-10-29 | 4589 GLADSTONE STREET, Vancouver, BC V1V 1V1 | Plumbing Permit | Residential | New | Issued | Residential - New 6 story apartment building with CRU's on level 1 - This application is for below grade only To construct a seven-storey mixed-use building containing commercial units on first level and residential dwelling units on levels 1 to 6 , all over two levels of underground parkade, of which Level P01 is considered to be the first storey. This is a CP Process Permit and the applicant is Susana Chui, CP (Camphora Engineering). Stage 1: Excavation & Shoring. Sept. 26/19 (B. Smith) REVISION #1 (June 28/21. B, Smith): Excavation & Shoring plans have been amended to match changes on proposed DPMA (DP-2020-00674), at the West side of this site). Stage 2: Full Structural to Roof (Sept. 29, 2021. B. Smith) | NULL
BP-2021-05354 | 2021-11-24 | 688 W HASTINGS STREET, Vancouver, BC V6B 1P1 | Building Permit | Building Permit (BP) | Addition / Alteration | Issued | Field Review - Addition / Alteration - #618 - 6th floor Interior alterations to provide tenant improvements for a new office tenant in the existing office space on the 6th floor (#618) in this existing commercial building on this site. Scope of work: remove all partition walls/doors and construct one partition wall/door and electrical work. OK for Field Review per K. Vogt, Oct 13, 2021 Building Sprinklered - Building Inspector to determine if a separate sprinkler permit is required. SP Req'd per DBI. E2 - Lighting - Upgrade to incorporate Automatic Partial OFF (per 9.4.1.1(g) of ASHRAE 90.1-2016 Energy checklist is currently no longer required with your Building Permit (BP) application. Some supporting documents are still required at BP stage, specifically Envelope and HVAC, if applicable. Service Water Heating and Lighting supporting documents, if applicable, must be submitted with your related trades permits (e.g. electrical and plumbing). All energy upgrades will be checked during inspections stage. It is the applicant's responsibility to identify and note all required upgrades including energy upgrades on their BP drawings at BP stage. | 30000
EP-2021-07664 | 2021-10-15 | 1338 W 10TH AVENUE, Vancouver, BC V6H 1J6 | Electrical Permit | Commercial | Renovation | Completed | Installation / Repair - Commercial - Replacing faulty fire alarm panel, no wiring. Replace faulty fire alarm panel with new fire alarm panel. Bulletin 2018-004 BU/EL Category 2, Attachment 1, C new control unit is compatible with all existing devices incorporated in the existing FAS. We are not altering the existing wiring or outlet boxes, work is considered to be a straight replacement of the electrical equipment. | 1650
DB-2021-05356 | 2022-03-03 | 2565 W 10TH AVENUE, Vancouver, BC V6K 2J5 | Building Permit | Development and Building Permit (DB) | Addition / Alteration | Issued | Low Density Housing - Addition / Alteration - Related to CF-2021-008467 Interior and exterior alterations to add a 232 sq. ft addition to the rear of the main floor of this existing one-family dwelling with secondary suite on this site. Scope of work includes Installing a walk in shower, a toilet and a sink in the main floor bathroom The basement only is sprinklered. REUP form submitted by Karan Brar, Capital Home Energy Inc - no upgrades required Structural Schedule B submitted by Kosta Marcakis, P.Eng. - 604.254.0868 | 60000
EP-2021-07666 | 2021-10-15 | 228 W 62ND AVENUE, Vancouver, BC V1V 1V1 | Electrical Permit | Residential | Renovation | Issued | Installation / Repair - Residential - Installing 9 breakers 30 Amp each | 2300
EP-2021-07685 | 2021-10-15 | 2920 VIRTUAL WAY, Vancouver, BC V5M 0C4 | Electrical Permit | Commercial | New | Completed | Installation / Repair - Commercial - Install 1x HS2032 alarm system panel in 150 server room. Install 1 x TL880 Alarm.com module near the control panel. Communications over GSM cellular. Install 1 x keypad in the server room by the panel. Install 2 x hard wired motion detectors (server room left motion, server room right motion). | 1197
GP-2021-03404 | 2021-10-15 | 932 E 12TH AVENUE, Vancouver, BC | Gas Permit | Residential | Renovation | Issued | Residential - REPLACE A FURNACE | NULL
EP-2021-07767 | 2021-10-21 | 425 W 6TH AVENUE, Vancouver, BC V5Y 1L3 | Electrical Permit | Commercial | Tenant Improvement | Issued | Installation / Repair - Commercial - 5 Floor TI. Distribution, power, lighting/control. Interior alterations for first tenant improvement for offices for Best Buy Canada Ltd. within the base building shell spaces on Level 1 (for mail room), and Levels 6 to 10 (for offices). There will be a new intercommunicating stair that connects Levels 6 to 10. | 676988.04
SP-2021-01500 | 2021-10-15 | 2925 VIRTUAL WAY, Vancouver, BC V5M 4X5 | Sprinkler Permit | Commercial | Tenant Improvement | Completed | Commercial - Add and relocate sprinkler heads for tenant improvement. >Interior alterations to provide tenant improvements for an existing office tenant on the first floor/3rd storey (#130) of this existing commercial building. scope of work: remove and relocate staff kitchen, relocate and replace electrical, plumbing and sprinkler as required for new layout. TENANT: HSBC Letters of Assurance submitted by: Schedule A and Architectural Schedule B, Paul Stevens, Architect, ph; 778-372-1111 Mechanical and Plumbing Schedule B, Sam Louie, P.Eng., ph: 604-687-1821 Electrical Schedule B, Josh Tanner, P.Eng., ph; 604-687-1821 OK for field review per D. Langevin, Aug. 13, 2021 Building Sprinklered - Separate sprinkler permit required for proposed sprinkler work. Energy upgrade to E2 Energy checklist is currently no longer required with your Building Permit (BP) application. Some supporting documents are still required at BP stage, specifically Envelope and HVAC, if applicable. Service Water Heating and lighting supporting documents, if applicable, must be submitted with your related trades permits (e.g. electrical and plumbing). All energy upgrades will be checked during inspections stage. It is the applicant's responsibility to identify and note all required upgrades including energy upgrades on their BP drawings at BP stage. *****This application does not include any of the following: 1. Not more than 20 sprinklers (add, relocate, or remove), 2. hydraulic calculations, 3. change in occupancy and /or hazard classification, 4. warehouse storage arrangements, 5. mobile compact storage arrangements, 6. alternative solutions, 7. changes to the sprinkler system supply piping (e.g. valves, mains, cross-mains, branch-lines, etc.), or 8. flexible sprinkler pipe. | NULL
EP-2021-05637 | 2021-07-28 | 3284 HEATHER STREET, Vancouver, BC | Electrical Permit | Commercial | Renovation | Completed | Installation / Repair - Commercial - Service upgrading from 40A to 70A. Renovation for current system. Install switches, lights, receptacles, electrical panels. Interior alteration to change of use to Health Enhancement Center Scope of work includes: minor interior alternations in main service area and bathrooms **Amend 08/27/2021*** upgrade 3286 service from 40A to 70A | 13000
BP-2021-03955 | 2021-08-19 | 1411 E 17TH AVENUE, Vancouver, BC V5N 2G8 | Building Permit | Building Permit (BP) | Addition / Alteration | Issued | Field Review - Addition / Alteration - #13 Interior alterations to remove all interior finishes in this townhouse unit (13) in this existing multiple dwelling building on this site. Scope of work: Deconstruct drywall, millwork and flooring to return unit to studs. Energy upgrade exempted: smoke and fire damage *Separate BP required for the improvement work. DBI to confirm whether a hazardous material report is required OK for field review as per Rosa Astorino July 26, 2021 | 30000
GP-2021-02493 | 2021-07-26 | 1777 PRESTWICK DRIVE, Vancouver, BC V5P 2E7 | Gas Permit | Residential | Tenant Improvement | Completed | Residential - re re furnace | NULL
GP-2021-02492 | 2021-07-26 | 2042 E 41ST AVENUE, Vancouver, BC V5P 1L4 | Gas Permit | Residential | Renovation | Completed | Residential - We are replacing regular hot water heater and boiler with new high efficiency of Combination of heating and hot water system | NULL
DB-2021-03956 | 2021-09-21 | 1495 E 18TH AVENUE, Vancouver, BC V5N 2H2 | Building Permit | Development and Building Permit (DB) | Addition / Alteration | Completed | Field Review - Addition / Alteration - Interior alterations to change this existing one family dwelling to a one family dwelling with secondary suite on this site. OK for field review as per Rosa Astorino July 26, 2021 Notes: - No strata titling will be permitted. - Dedicated 3' wide firefighter access path with overhead clearance of 2m to be maintained at all times. - An annual Vancouver Business Licence must be obtained prior to the rental of this approved one family dwelling and/or secondary suite on this site. | 20000
EP-2021-07669 | 2021-10-15 | SKYTRAIN STATION - 8430 CAMBIE STREET, Vancouver, BC V1V 1V1 | Electrical Permit | Commercial | New | Issued | Installation / Repair - Commercial - Manual UPS bypass switch for Marine Drive Skytrain Station Location - 8430 Cambie St | 4000
GP-2021-03407 | 2021-10-14 | 934 E 22ND AVENUE, Vancouver, BC V5V 1V9 | Gas Permit | Residential | Renovation | Issued | Residential - Replacement Hot Water Tank | NULL
EP-2021-07672 | 2021-10-15 | SKYTRAIN STATION - 510 W 41ST AVENUE, Vancouver, BC V1V 1V1 | Electrical Permit | Commercial | New | Issued | Installation / Repair - Commercial - Manual UPS bypass switch for Oakridge W 41st Skytrain Station Location - 510 W 41st Ave | 4000
GP-2021-03408 | 2021-10-14 | 2525 W 15TH AVENUE, Vancouver, BC V6K 2Z3 | Gas Permit | Residential | Renovation | Issued | Residential - Hot Water Tank Replacement | NULL
EP-2021-07680 | 2021-10-15 | 662 E 59TH AVENUE, Vancouver, BC V5X 1Y3 | Electrical Permit | Residential | Renovation - Dwelling Unit(s) only | Issued | Installation / Repair - Residential - SERVICE UPGRADE FOR HOUSE WITH LANEWAY | 3500
GP-2021-03868 | 2021-11-18 | 3837 W 38TH AVENUE, Vancouver, BC V6N 2Y5 | Gas Permit | Residential | Renovation - Dwelling Unit(s) only | Completed | Residential - RE&RE Furnace 90,000 BTU | NULL
EP-2021-07682 | 2021-10-20 | 2760 HIGHBURY STREET, Vancouver, BC | Electrical Permit | Residential | New | Issued | Installation / Repair - Residential - Electrical wiring for laneway house ,200 amp overhead service with two meters. 1 st meter- 150 amp for 3785 W 12th Ave (main house) 2nd meter-125 amp for 2760 Highbury St ( laneway house) >BP: NFPA-13D To construct a 2 storey laneway house building ($225,000) with an attached garage and 1 open parking pad, providing a total of 2 parking spaces, having vehicular access from the lane Note: This is a 1 ½ storey building pursuant to the Zoning & Development By-law Note: Bldg 1 (principal bldg) addressed 3785 W 12th Ave retained on site. 1. No A/C unit proposed 2. Schedule B: (Antony Wang) P.Eng (604-618-6236) Structural & Geotechnical 3. HPO: Residential Builder- Comfort Development Ltd BUILDING 2 2760 Highbury St - Laneway House (1.5 storey) Address number assigned as per approved plans for Fire and Emergency response. The address number is to be posted and to the building and to be visible from the street in accordance with the Building By-law prior to final inspection. ****ALL PROJECT COORINATOR NOTES HAS BEEN ACCEPTED BY THE APPLICANT**** ******THIS PERMIT HAS BEEN ISSUED UNDER THE REQUIREMENTS OF VBBL #12511 (2019)****** | 10000
EP-2021-05568 | 2021-07-26 | 1256 E 62ND AVENUE, Vancouver, BC V5X 2H3 | Electrical Permit | Residential | New | Issued | Installation / Repair - Residential - Single family dwelling with legal suite and laneway at back >To construct a 2 storey one-family dwelling with a secondary suite located in the Basement/Cellar ($721,250.00) with an open parking pad, providing 1 parking space, having vehicular access from the 20' Lane. The entire building, INCLUDING THE ATTACHED GARAGE (if applicable), to be sprinklered to NFPA 13D. Note: Parking for this site is under LWH DB-2020-04038 1. Covenant registered at the Land Title Office under CA8095322 2. No Strata Titling permitted 3. A/C proposed – Exterior component located in Rear Yard, Interior component located on Second Floor. 5. Bar sink located in Basement 6. Schedule B: (Jeff Allester) P.Eng (604.228.0518) Structural 7. Schedule B: (Mahmoud Mahmoud) P.Eng (778.891.8664) Geotechnical 8. HPO: Residential Builder- (B0887635 B.C. Ltd) Note: This is a 2 storey building pursuant to the Zoning and Development By-Law Address Information: Building 1 #1 - 1256 E 62nd Av - One Family Dwelling (1st and 2nd storey, north portion of basement) #2 - 1256 E 62nd Av - Secondary Suite (south portion of basement) Building 2 #3 - 1256 E 62nd Av - Laneway House (1.5 storey) Addresses have been assigned per the approved plans, access to the rear unit is from the West side. This access must be provided & maintained at all times and the building addresses posted to be visible from the street in accordance with the Building By-law. **THIS PERMIT HAS BEEN ISSUED UNDER THE REQUIREMENTS OF VBBL #12511 (2019).** | 18000
BP-2021-03957 | 2021-12-07 | 1333 W GEORGIA STREET, Vancouver, BC V6E 4V3 | Building Permit | Building Permit (BP) | Addition / Alteration | Issued | High Density Housing / Commercial - Addition / Alteration - Interior alterations only to provide elevator modernization to elevators 1, 2, 3 & 4 in this existing Vancouver Heritage Register A category multi-family residential building with 15-storey over 3 levels of underground parking being accessed from Broughton Street. Main Recall level – Ground Floor; Alternate Recall level – level 4 Schedule A, Wei Kang Chang, P.Eng. (604.630.2276) Schedule B (Architectural – Elevating Device), Wei Kang Chang, P.Eng. (604.630.2276) Schedule B (Architectural), James Emery, AIBC (604.736.5581) and Schedule B, (Electrical) Hyungryul (David) Joo, P.Eng. (604.298.4858) provided for this project. Building Review Branch Notes: 1. Reviewed during the 2020 pandemic crisis 2. This permit has been issued under the requirements of the VBBL #12511 (2019) 3. EP-2021-05602 | 1253803
SP-2021-01501 | 2021-10-19 | 7191 VICTORIA DRIVE, Vancouver, BC V5P 3Y9 | Sprinkler Permit | Commercial | Tenant Improvement | Completed | Commercial - 17 pendant heads to be installed for drop ceiling and 2 dry heads to be installed for walk in freezer/cooler >First Tenant Improvement, To change the Major Occupancy from shell Retail store (Group E) to Restaurant-Class 1 (Low occupant load Group D as per 3.1.2.6), and to alter the interior and exterior to provide first tenant improvements on the ground floor of this existing 5-storey mixed use building. Scope of work includes use of the existing exhaust shafts built with the base-building, new exhaust fan proposed on the roof, and change of address from 7181 Victoria to 7191 Victoria. Class-1 Cooking operation Building Review Branch Notes: - Total occupant load: 25 - As per 3.1.2.6(3) A permanent sign, with lettering not less than 50 mm high with a 12 mm stroke, indicating the lesser of the occupant load for the suite or 30 persons, shall be posted in a conspicuous location near the suite’s principal entrance. - Part 11 upgrade: F1, S2, N1, A2, E2 - Schedule A, B (Architectural, Mechanical/Plumbing, Fire suppression, Electrical) submitted. CRP is Jeff Xinjun Shen, AIBC, 604-210-9698 ** Reviewed as per VBBL 2019 and issued during COVID-19** - Revision #1 (Adessa.M, Sep 17th, 2021) No change- only to replace page A02, issued incorrectly. | NULL
BP-2021-05362 | 2021-11-23 | 1258 E 27TH AVENUE, Vancouver, BC V5V 2L8 | Building Permit | Building Permit (BP) | Salvage and Abatement | Issued | Low Density Housing - Salvage and Abatement - Building Permit for BP-2021-05361 Building Permit for BP-2021-05360 Salvage & Abatement permit only and to be completed under the supervision of a registered professional. This permit does not authorize demolition, deconstruct or construction work. QP: Tarlochan (Terry) Sunar - MCA Environmental Consul. Inc. | 0
PP-2021-03426 | 2021-10-15 | 541 PRIOR STREET, Vancouver, BC V6A 2G4 | Plumbing Permit | Residential | New | Completed | Residential - Install of back flow device on the main water pipe for the demolition contractor to demo the house. OUTSIDE WORK ONLY | NULL
SP-2021-01505 | 2022-01-07 | 7067 CYPRESS STREET, Vancouver, BC V6P 5M2 | Sprinkler Permit | Residential | New | Issued | Residential - To install sprinklers to NFPA 13R 2013 in this one-family dwelling ( Infill -Building 2) with attached 2 parking garages at the rear of the site having vehicular access from the lane. Related to SP-2021-01438 | NULL
EP-2021-07718 | 2021-10-18 | 3647 ADANAC STREET, Vancouver, BC V5K 2P7 | Electrical Permit | Residential | Renovation | Issued | Installation / Repair - Residential - Electrical service upgrade to 200A 120/240V single phase Exterior and interior alterations and a change of use from one family dwelling to one family dwelling with a secondary suite in this existing 2 storey building with attached 2 car garage on this site **Amendment Dec 20, 2021** single dwelling unit renovation, re-wiring for the Kitchen, bedrooms, Washrooms; New lighting circuits, new Panels, New Smoke Alarm system; basement wiring for legal secondary suit application. Low voltage wiring for TVs , using Cat 5E, FT4 | 2900
EP-2021-07684 | 2021-10-15 | 6963 LANARK STREET, Vancouver, BC V5P 2Z6 | Electrical Permit | Residential | New | Issued | Temporary Power - Residential - To provide temporary power. | NULL
GP-2021-03409 | 2021-10-15 | 2668 E 19TH AVENUE, Vancouver, BC | Gas Permit | Residential | New | Issued | Residential - duplex 2668 e19 ave- to install 1 boiler 1 range 1 bbq 2666 e19 ave- to install 1 boiler 1 range 1 bbq >To construct a two 2 and half storey two-family dwelling ($625,500) with a detached accessory building (garage) at the rear providing 2 parking spaces, having vehicular access from the lane. Note: This is a two and half storey building pursuant to the Zoning and Development By-Law 1. A/C proposed – Exterior component located in rear yard, Interior component located in half storey 2. Schedule B: (Julian Bozsik) M.Eng P.Eng (604.431.0055) Structural & Geotechnical 3. HPO: Residential Builder- Heritage Image Homes Limited Address note: Front Unit 2668 E 19th Av - One Family Dwelling (north portion of 1st - 3rd floor) Back Unit 2666 E 19th Av - One Family Dwelling (south portion of 1st - 3rd floor) Address numbers assigned as per approved plans for Fire and Emergency response. The address numbers are to be posted to the building to be visible from the street and in accordance with the Building By-law prior to final inspection. **THIS PERMIT HAS BEEN ISSUED UNDER THE REQUIREMENTS OF VBBL #12511 (2019) ** | NULL
EP-2021-07690 | 2021-10-15 | 1226 VICTORIA DRIVE, Vancouver, BC V5L 4G6 | Electrical Permit | Residential | Tenant Improvement | Cancelled | Installation / Repair - Residential - Re&Re main distribution, disconnect, 1x main gutter box, 6x meter bases and feeder cables, etc to be determined. | 15000
EP-2021-05570 | 2021-07-29 | 1256 E 62ND AVENUE #3, Vancouver, BC V5X 2H3 | Electrical Permit | Residential | New | Issued | Installation / Repair - Residential - Laneway house Building Permit: >To construct a 2 storey laneway house building ($166,000.00) with 1 open parking pad, having vehicular access from the 20' Lane. The entire building, INCLUDING THE ATTACHED GARAGE (if applicable), to be sprinklered to NFPA 13D. Note: This is a 1 ½ storey building pursuant to the Zoning & Development By-law. 1. Covenant registered at the Land Title Office under CA8095322 2. No Strata Titling permitted 4. No A/C Unit proposed 5. Schedule B: (Jeff Allester) P.Eng (604.228.0518) Structural 7. Schedule B: (Mahmoud Mahmoud) P.Eng (778.891.8664) Geotechnical 8. HPO: Residential Builder- (0887635 B.C. Ltd) NOTE: To achieve the required FSR. A floor space exclusion of 3% has been applied to this application as per section 11.24.18 of the district schedule, to accommodate improved building performance. Address Information: Building 1 #1 - 1256 E 62nd Av - One Family Dwelling (1st and 2nd storey, north portion of basement) #2 - 1256 E 62nd Av - Secondary Suite (south portion of basement) Building 2 #3 - 1256 E 62nd Av - Laneway House (1.5 storey) Address has been assigned per the approved plans as the fire/emergency access to the laneway house is from the West side. This access must be provided & maintained at 20' Lane at all times in accordance with the Building By-law. NOTE: Information regarding the principal building on the survey and site plan is for reference only. Any discrepancy between information regarding the principal building on the survey and/or site plan and approved permit drawings for the principal building are neither approved nor authorized under this laneway house permit. *NEW HOUSE* Note: See DB-2020-04033 for Bldg 1 on site (principal bldg) addressed #1 - 1256 E 62nd Av. | 8000
BP-2021-03958 | 2021-08-19 | 2730 OXFORD STREET, Vancouver, BC V5K 1N4 | Building Permit | Building Permit (BP) | Addition / Alteration | Issued | Field Review - Addition / Alteration - Interior alterations to provide improvements to this existing one family dwelling on this site. Scope of work: deconstruct all fire damaged material and construct new wall assembly where required. Replace damaged section of roof. OK for field review as per Rosa Astorino - July 26, 2021. | 75000
EP-2021-07686 | 2021-12-23 | 3330 BRIDGEWAY, Vancouver, BC V5K 1H9 | Electrical Permit | Commercial | New | Issued | Installation / Repair - Commercial - Supply and installation of complete new fire alarm system. Installation of annunciators. Adding in Fire Alarm devices. Tie-in of existing sprinkler system to fire alarm system. No changes to structural. | 35000
SP-2021-01503 | 2022-01-14 | 2777 STEPHENS STREET, Vancouver, BC | Sprinkler Permit | Commercial | New | Issued | Commercial - To install sprinkler throughout this construct 4 Dwelling Units (Building 1) facing Stephen's St. Refer to SP-2021-01502 for site work and Building 2. VBBL 2019 - Reviewed during 2020 Pandemic Crisis. | NULL
PP-2021-03710 | 2021-11-22 | 425 W 6TH AVENUE, Vancouver, BC V5Y 1L3 | Plumbing Permit | Commercial | Tenant Improvement | Issued | Commercial - It is a Tenant Improvement work and will be installing some fixtures like drinking fountains, coffee machine sinks and dishwashers. >Interior alterations for first tenant improvement for offices for Best Buy Canada Ltd. within the base building shell spaces on Level 1 (for mail room), and Levels 6 to 10 (for offices). There will be a new intercommunicating stair that connects Levels 6 to 10. | NULL
GP-2021-03412 | 2021-10-15 | 2245 E 42ND AVENUE, Vancouver, BC V5P 1M2 | Gas Permit | Residential | Renovation | Completed | Residential - HWT re&re | NULL
SP-2021-01504 | 2021-11-04 | 5078 JOYCE STREET, Vancouver, BC V1V 1V1 | Sprinkler Permit | Commercial | Tenant Improvement | Completed | Commercial - Update existing sprinkler system for new tenant layout > First TI for a Class 2 coffeeshop (A2) on the main floor of this mixed-use building. Max occupancy is 50 persons. DP-2021-00025 issued to merge the two units and have them as A2 occupancy for Class 1 restaurant. Confirmed that final (phase 2) occupancy was granted for this new building prior to issuing this permit. OC-2021-00807 VBBL 2109 Reviewed during the COVID-19 pandemic | NULL
GP-2021-03413 | 2021-10-15 | 5250 ST. CATHERINES STREET, Vancouver, BC V5W 3G1 | Gas Permit | Residential | Addition | Completed | Residential - re and re gas range | NULL
DB-2021-03960 | 2021-10-08 | 2628 E GEORGIA STREET #3, Vancouver, BC V5K 2J8 | Building Permit | Development and Building Permit (DB) | New Building | Issued | Low Density Housing - New Building - To construct a 2 storey laneway house building ($140,852.50) with an open parking pad, providing 1 parking space, having vehicular access from the lane. Note: This is a 1 ½ storey building pursuant to the Zoning & Development By-law Note: Bldg 1 (principal bldg) addressed 2628 E Georgia St retained on site. 1. No A/C unit proposed 2. Schedule B: Anthony Wang P.Eng (604.618.6236) Structural & Geotechnical 3. HPO: Residential Builder- Priden Construction Ltd Address has been assigned per the approved plans as the fire/emergency access to the laneway house is from the E. Georgia St. side. This access must be provided & maintained at all times in accordance with the Building By-law ******THIS PERMIT HAS BEEN ISSUED UNDER THE REQUIREMENTS OF VBBL #12511 (2019)****** | 140852.5
EP-2021-05571 | 2021-07-26 | NULL | Electrical Permit | Commercial | New | Issued | Installation / Repair - Commercial - 3779 W 10th Ave Install of new Micro Cell Site for Telus on J/U Pole. Pole Tag Number 117874 and BC106018 3779 W 10th Ave, Vancouver, BC V6R 2G5 | 1000
BP-2021-03962 | 2021-07-29 | 2075 KINGSWAY, Vancouver, BC V5N 2T2 | Building Permit | Building Permit (BP) | Addition / Alteration | Issued | Enquiry Centre - Addition / Alteration - Interior alterations only to remove non-structural hazardous materials from this existing Hotel building. No other work permitted See DB-2021-03934 for upgrades to this building. | 350000
BP-2021-03963 | 2021-09-16 | 2958 KITCHENER STREET, Vancouver, BC V5K 3E5 | Building Permit | Building Permit (BP) | Addition / Alteration | Completed | Field Review - Addition / Alteration - Exterior and interior alterations to validate the work without permit on this existing laneway house on this site. CF-2020-002479 Letter of assurance provided by: Shamsul Alam Shikder, 604-255-3740, Schedule B (Structural, Geotechnical) Scope of work: relocate window on laneway house. Building is sprinklered Refer to DB 448915 To be processed with BP-2021-03600 | 200
PP-2021-03430 | 2021-10-18 | 1723 FRANCES STREET #405, Vancouver, BC V5L 1Z5 | Plumbing Permit | Commercial | Renovation | Completed | Commercial - Re/re tub. Toilet. Basin. Same location #405 Interior alterations to provide improvements in unit #405 to do bathroom renovation in this existing multiple dwelling building on this site. | NULL
PP-2021-03447 | 2021-10-19 | 342 E HASTINGS STREET, Vancouver, BC V6A 1P4 | Plumbing Permit | Commercial | Addition | Completed | Commercial - Installation of (1) lav sink and faucet To permit interior alterations and Change of Use to Health Care Office from General Office in this existing commercial building on this site. Scope to Include: Adding interior partition walls and creating a Optometry with Accessory Retail Space. | NULL
PP-2021-03431 | 2021-10-18 | 3675 W 36TH AVENUE, Vancouver, BC V6N 2S3 | Plumbing Permit | Residential | Renovation | Completed | Residential - Lawn irrigation system | NULL
DB-2021-05366 | 2022-01-18 | 50 W CORDOVA STREET, Vancouver, BC V6B 1C9 | Building Permit | Development and Building Permit (DB) | Addition / Alteration | Issued | High Density Housing / Commercial - Addition / Alteration - Interior Alterations for the new tenant of this existing neighbourhood pub (Group A2) in the 6-storey hotel/neighbourhood pub building that is on the Vancouver Heritage Register (Class C). Scope includes new partition walls, new washrooms and new Class 1 cooking operation including kitchen equipment and rooftop unit. Proposed occupant load is 302 persons; maximum occupant load cannot exceed 425 persons (400 seats plus 25 staff) including patio due to washroom capacity and subject to Liquor License approval. Mechanical Review Notes: 1. Class 1 cooking operations (Grease-Laden Vapours). 2. Commercial kitchen exhaust system to NFPA 96 (Type 1 hood). * Reviewed as per VBBL 2019 and Processed during Pandemic Crisis.* | 900000
EP-2021-07695 | 2021-11-04 | 5851 WEST BOULEVARD, Vancouver, BC V6M 3W9 | Electrical Permit | Commercial | Addition | Issued | Installation / Repair - Commercial - Supply and install 4 outside lights over the murals on the wall. Power from the panel at the back of the stage. Outside conduits in PVC Inside in EMT conduit. | 7500
GP-2021-03678 | 2021-11-03 | 2140 W 12TH AVENUE, Vancouver, BC V6K 2N2 | Gas Permit | Commercial | Tenant Improvement | Cancelled | Commercial - RE&RE Rooftop MUA 150,000 BTU | NULL
EP-2021-07696 | 2021-10-15 | 2077 W 4TH AVENUE, Vancouver, BC V6J 1N3 | Electrical Permit | Commercial | Addition | Issued | Installation / Repair - Commercial - Installation of alarm and Camera systems. | 8516
BP-2021-05369 | 2021-11-23 | 3663 RENFREW STREET, Vancouver, BC V5M 3L6 | Building Permit | Building Permit (BP) | Addition / Alteration | Completed | Field Review - Addition / Alteration - Interior alterations to remove the unauthorized suite on the main floor of this existing one family dwelling on this site. Ok for field review as per Jamie Zhang, Oct.15/21 Related to CF-2021-007181 | 1000
GP-2021-03415 | 2021-10-15 | 3126 E 2ND AVENUE, Vancouver, BC V5M 1G1 | Gas Permit | Residential | New | Issued | Residential - Gas BBQ piping only >Building #2, To construct a two storey one-family dwelling Infill with an attached two-car garage and one surface parking space having vehicular access from the lane. Building Review Branch Notes: - Refer to main permit for documents, reviews and time entry BP-2019-01780 ($700,000 total) - Sprinkler to NFPA 13R - Building Permit for DP-2018-00770 * Reviewed under VBBL 2014 and issued during 2020/2021 Pandemic Crisis. | NULL
GP-2021-03417 | 2021-10-15 | 2741 E 50TH AVENUE, Vancouver, BC V5S 1N6 | Gas Permit | Residential | Renovation | Issued | Residential - furnace replacement | NULL
SP-2021-01506 | 2021-10-19 | 837 W HASTINGS STREET, Vancouver, BC V6C 3N7 | Sprinkler Permit | Commercial | Tenant Improvement | Issued | Commercial - Add and relocate sprinkler heads for existing restaurant renovation. >Interior and exterior renovation of the existing restaurant on the North/East corner of the 2nd floor of the Terminal City Club in this existing mixed-use high-rise building. Scope of work includes relocation of bar to west wall, expansion of commercial kitchen to the east side, upgrade of kitchen equipment, new exhaust hood to suit new kitchen equipment, new finishes and lighting throughout, relocate egress corridor to the east side of the building to existing exit stairs. Exterior renovation is for installation of exhaust duct at the rear exterior wall to the roof. Note: 1. BP-2021-02370 was converted to DB-2021-02370 because of new exterior changes. 2. Class-1 Cooking operation 3. Occupant load of the restaurant (only) is 55 person >>>>*****This application does not include any of the following: 1. Not more than 20 sprinklers (add, relocate, or remove), 2. hydraulic calculations, 3. change in occupancy and /or hazard classification, 4. warehouse storage arrangements, 5. mobile compact storage arrangements, 6. alternative solutions, 7. changes to the sprinkler system supply piping (e.g. valves, mains, cross-mains, branch-lines, etc.), or 8. flexible sprinkler pipe. | NULL
GP-2021-03426 | 2021-10-18 | 2845 W 14TH AVENUE, Vancouver, BC V6K 2X3 | Gas Permit | Residential | Renovation | Issued | Residential - Add gas lines for water heater, furnace, and range >Interior alterations to provide improvements to this existing one family dwelling on this site. Scope of work: new fixtures, lighting, millwork, interior doors, flooring (refinish existing/new) throughout Main Floor: reconfigure kitchen with new appliances, cabinets/countertops, remove interior doors and replace with archways Second Floor: remove den and existing closet for new master bedroom layout with dual walk in closets, relocate interior wall between the office and washroom to accommodate for new washroom configuration Basement: new interior walls for under stair storage, rec room and full washroom, relocate washer/dryer, new closets, new dishwasher, fridge and sink Letters of Assurance submitted by: Structural Schedule B, Spencer Chung P.Eng, STRUCTENG, 604-358-7006 OK For Field Review per Kim V - Apr 13/21 | NULL
SP-2021-01507 | 2021-12-09 | 220 DAVIE STREET, Vancouver, BC V6B 5Z6 | Sprinkler Permit | Commercial | Tenant Improvement | Completed | Commercial - 3 X New QR Pendent 8 X Change from Pendent to QR Upright >Change of use from existing office to a spa (Beauty and Wellness Centre) No change of major occupancy. Interior alterations including new partition walls, lighting, hand sink for staff and furniture layout. No change to the existing universal washroom. No change to exterior. Scope of work: -New salon chairs(pedicures) -3 new spa rooms - Updated ceiling finishes -new lighting throughout Energy checklist is currently no longer required with your Building Permit (BP) application. Some supporting documents are still required at BP stage, specifically Envelope and HVAC, if applicable. Service Water Heating and Lighting supporting documents, if applicable, must be submitted with your related trades permits (e.g. electrical and plumbing). All energy upgrades will be checked during inspections stage. It is the applicant’s responsibility to identify and note all required upgrades including energy upgrades on their BP drawings at BP stage. E2 - Lighting upgrade required. DBI to determine if sprinkler permit is required./ Required per DBI | NULL
GP-2021-03419 | 2021-10-15 | 4885 KILLARNEY STREET, Vancouver, BC V5R 3V6 | Gas Permit | Residential | Renovation | Issued | Residential - furnace replacement | NULL
PP-2021-02524 | 2021-07-29 | 1334 W 73RD AVENUE, Vancouver, BC V6P 3E7 | Plumbing Permit | Commercial | Renovation | Completed | Commercial - Supply and install one DCVA backflow assembly in the water entry room to serve as premise isolation. Supply and install RPBA backflow assembly to serve the boiler water makeup. -result of CROSS CONNECTION INSPECTION. The Letter is uploaded in the Application Documents tab >>If work on this site could lead to ground disturbance (impacting soil) advise applicant to contact the Provincial Archaeology Branch at 250-953-3334 for a list of archaeological consultants, who when retained by the proponent, will apply on the proponent’s behalf for the necessary archaeological permits. In addition, please be advised that reports from an Archaeologist (Archaeological Overview Assessment (AOA) or Archaeological Impact Assessment (AIA) reports) and archaeological/heritage inspection permits from the First Nations may be necessary prior to the release of your City of Vancouver permits. | NULL
GP-2021-02497 | 2021-07-26 | 3690 CARTIER STREET, Vancouver, BC V6H 3C3 | Gas Permit | Residential | Renovation - Dwelling Unit(s) only | Completed | Residential - BOILER AND TANKLESS REPLACEMENT | NULL
EP-2021-05576 | 2021-07-26 | 2545 MAIN STREET, Vancouver, BC | Electrical Permit | Commercial | NULL | Issued | Annual / Operating - Annual operating permit for mixed use commercial/residential building | NULL
GP-2021-02637 | 2021-08-10 | 1852 W 1ST AVENUE, Vancouver, BC V6J 1G5 | Gas Permit | Residential | Renovation | Cancelled | Residential - re & re hot water tank Btu : 40,000 BTU | NULL
BP-2021-03965 | 2021-11-09 | 6664 BALSAM STREET, Vancouver, BC V6P 5W7 | Building Permit | Building Permit (BP) | Demolition / Deconstruction | Completed | Low Density Housing - Demolition / Deconstruction - To demolish the existing one family dwelling building ($15,000) on this site by means of deconstruction. This permit is subject to the Green Demolition Bylaw (11023) Note: Pre-1950 recycling requirement: 90% of non-hazardous construction waste | 15000
SP-2021-01314 | 2021-12-06 | 5931 CAMBIE STREET, Vancouver, BC | Sprinkler Permit | Commercial | New | Issued | Commercial - To install sprinkler and standpipe throughout the Phase One south parkade portion of this mixed-use development comprised of: one 32-storey tower (Building 6) and one 17-storey tower (Building 7) containing a total of 469 Dwelling Units and one 34-storey tower (Building 8) containing 286 Dwelling Units; atop a podium containing Retail/Office Uses; all over three levels of underground parking, and a portion of the future 9-acre Park. | NULL
BP-2021-03967 | 2021-08-31 | 1066 W HASTINGS STREET, Vancouver, BC V6E 4M1 | Building Permit | Building Permit (BP) | Addition / Alteration | Issued | Field Review - Addition / Alteration - #1250 - 12th floor Interior alterations to provide improvements for this existing office tenant on the 12th floor (unit 1250) in this existing commercial building on this site. Scope of work: demo/ construct interior partition walls, floors, ceilings and finishes. Electrical, plumbing and sprinkler to suit. OK for field review as per Rosa Astorino July 26, 2021 Sprinkler permit required Energy checklist is currently no longer required with your Building Permit (BP) application. Some supporting documents are still required at BP stage, specifically Envelope and HVAC, if applicable. Service Water Heating and Lighting supporting documents, if applicable, must be submitted with your related trades permits (e.g. electrical and plumbing). All energy upgrades will be checked during inspections stage. It is the applicant’s responsibility to identify and note all required upgrades including energy upgrades on their BP drawings at BP stage. | 75000
BP-2021-03968 | 2021-08-27 | 1066 W HASTINGS STREET, Vancouver, BC V6E 4M1 | Building Permit | Building Permit (BP) | Addition / Alteration | Issued | Field Review - Addition / Alteration - #2300 - 23rd floor (full floor tenant) Interior alterations to provide improvements to this vacant full floor office space for a new office tenant in this existing commercial building on this site. Scope of work: construct new partition walls, ceiling, flooring, finishes for complete tenant fit-out including new open work space, shared collab areas, enclosed office/meeting rooms, coffee/eating area. Modifications to HVAC, sprinklers, electrical, plumbing work. Upgrade elevator lobby, public corridors and add new barrier free washrooms. REVISION #1: revise ceiling, mechanical and electrical drawings. Jan. 10, 2021 mlh Letters of Assurance submitted by: Schedule A and Architectural Schedule B, Paul Gogan, Arch, ph: 1-416-342-7010 Electrical Schedule B, S.S. Dhaliwal, P.Eng., ph: 604-609-0500 (108) Mechanical and Plumbing Schedule B, Ron Braun, M.Sc., P.Eng., ph: 778-238-2638 NOTE: See BP-2021-00376 for interior demolition OK for field review as per R. Astorino July 26, 2021 Upgrade: E2 - Retrofit Path: BOMA BESt (Path 1) - No Additional Upgrades Required Energy checklist is currently no longer required with your Building Permit (BP) application. Some supporting documents are still required at BP stage, specifically Envelope and HVAC, if applicable. Service Water Heating and Lighting supporting documents, if applicable, must be submitted with your related trades permits (e.g. electrical and plumbing). All energy upgrades will be checked during inspections stage. It is the applicant's responsibility to identify and note all required upgrades including energy upgrades on their BP drawings at BP stage. | 1100000
SP-2021-01105 | 2021-07-29 | 5463 ARGYLE STREET #3, Vancouver, BC V5P 3J4 | Sprinkler Permit | Residential | New | Completed | Residential - Piping and fixture installation To construct a 2 storey laneway house building with 1 open parking pad having vehicular access from the 20' Lane. The entire building, INCLUDING THE ATTACHED GARAGE (if applicable), to be sprinklered to NFPA 13D. Note: This is a 1 ½ storey building pursuant to the Zoning & Development By-law. 1. Covenant not required with existing house 2. No Strata Titling permitted 3. No A/C Unit proposed 4. Schedule B: (Shamsul Alam Shikder) P.Eng (shikder_design@telus.net) Structural and Geotechnical 5. HPO: Residential Builder- (TVK Construction Ltd.) | NULL
DB-2021-03970 | 2021-08-27 | 3080 PRINCE EDWARD STREET, Vancouver, BC V5T 3N4 | Building Permit | Development and Building Permit (DB) | Addition / Alteration | Issued | Field Review - Addition / Alteration - Exterior and interior alterations to add a new rooftop mechanical heat pump with platform and screening, new boiler and piping to this existing Hospital (Mount Saint Joseph) building on this site. Schedule A provided by Jason Le Architectural Schedule B provided by Douglas P Cheung Structural Schedule B provide by Brett Halicki Mechanical/ Plumbing Schedule B provided by Jason Le Electrical Schedule B provided by Navtej Bains Energy upgrade exemption: Heat pump installation/ retrofit OK for Field Review per W.Wong, July 26, 2021 | 900000
EP-2021-05587 | 2021-08-04 | 1855 ALMA STREET, Vancouver, BC V6R 0C7 | Electrical Permit | Residential | New | Issued | Installation / Repair - Residential - Single Family home and laneway. 2 separate meters for property **Amendment Sep 21, 2021** See attached updated and revised demand calculation Also need permit to be updated to show 2 meters on the laneway for BC Hydro **Amendment Sep 28, 2021** Please update permit to show 200a service >To construct a 2 storey laneway house building ($190,525) with an attached garage and an open parking pad providing 2 parking spaces having vehicular access from the lane Note: This is a 1 1/2 storey building pursuant to the Zoning & Development By-law 1. Covenant registered at the Land Title Office under CA8884341 2. No Strata Titling permitted 3. No A/C unit proposed 5. Architectural schedule B: Stefan Wiedmann (604.313.4241) and Min-Wei Chen (604-449-7789) 6. Geotechnical and structural schedule B: Henry S.N Hsu (604.322.7158) 7. Schedule D: Min-Wei Chen (604-449-7789) 8. HPO:MKL Homes Ltd 9. Schedule A: Stefan Wiedmann (604.313.4241) 10. Schedule B Architectural: Min-Wei Chen (604-449-7789) "Combustible projections or roof soffits on an exposing building face shall not project to less than .45m from the property line and shall be in compliance with VBBL 2019 9.10.15.5.(11)" Any alterations or conversions to the attached garage (if applicable) to habitable living space shall not be permitted without first obtaining the approval of the Director of Planning and the Chief Building Official. Thermal protection measures and Laneway house design guidelines shall be required to be met prior to the approval of the conversion. ******THIS PERMIT HAS BEEN ISSUED UNDER THE REQUIREMENTS OF VBBL 2019****** See DB-2020-04040 for Bldg 1 on site (principal bldg) addressed 3707 W 3rd Ave | 11000
GP-2021-03420 | 2021-12-06 | 7261 QUATSINO DRIVE, Vancouver, BC V5S 4C2 | Gas Permit | Residential | Renovation | Issued | Residential - install a gas fireplace insert into brick fireplace | NULL
SP-2021-01508 | 2021-12-07 | 1120 HAMILTON STREET, Vancouver, BC | Sprinkler Permit | Commercial | Tenant Improvement | Completed | Commercial - Cap off one sprinkler head for tenant improvement. >Interior alterations to provide tenant improvements and to change the use on the ground floor (#106) from Barbershop to a Retail Cannabis Store in this existing commercial building on the site. OK for Field Review as per S.Yu on Jan 7, 2020 Schedule B (Architectural) - Craig Mercs, 604-734-2004 Notes: 1) Permit is related to DP-2020-00316 2) Energy upgrade trigger: E2 - Lighting - Upgrade to Local Control (per 9.4.1.1.(a) of ASHRAE 90.1-2016) 3) Sprinkler Permit is required. | NULL
EP-2021-07698 | 2021-10-15 | 618 E KENT AVENUE SOUTH #121, Vancouver, BC V5X 0B1 | Electrical Permit | Commercial | Tenant Improvement | Completed | Installation / Repair - Commercial - Retrofit of condensing unit- Like for like exact appliance replacement. Service remained the same, breaker & electrical feed confirmed to be originally sized properly | 250
GP-2021-03424 | 2021-10-15 | 4288 WINDSOR STREET, Vancouver, BC V5V 4P4 | Gas Permit | Residential | Renovation | Completed | Residential - Water heater replacement | NULL
PP-2021-03434 | 2021-11-30 | 1077 MARINASIDE CRESCENT #805, Vancouver, BC V6Z 2Z5 | Plumbing Permit | Residential | Renovation | Issued | Residential - UNIT# 805 Re and re 2 bathrooms | NULL
GP-2021-03425 | 2021-10-15 | 3526 W 24TH AVENUE, Vancouver, BC V6S 1L4 | Gas Permit | Residential | Renovation | Issued | Residential - Re and Re hot water tank | NULL
SP-2021-01509 | 2021-11-01 | 5370 CULLODEN STREET #3, Vancouver, BC V5W 3R6 | Sprinkler Permit | Residential | New | Completed | Residential - new sprinkler head >To construct a 2 storey laneway house building ($165,125) with an open parking pad, providing 1 parking space, having vehicular access from the lane. Note: This is a 1 ½ storey building pursuant to the Zoning & Development By-law 1. No Strata Titling permitted 3. No A/C unit proposed 4. Schedule B: Shamsul Alam Shikder (604.255.3740) Structural & Geotechnical 5. HPO: Residential Builder- Mohinder Khaira Address note: BUILDING 2 #3-5370 Culloden St - Laneway House (1.5 storey) Address and suite number assigned as per approved plans for Fire and Emergency response. The address number is to be posted to the building to be visible from the street and the suite number is to be posted at the suite entry in accordance with the Building By-law prior to final inspection. Note: As a result of the addition of a laneway house, the main house / principal dwelling will be assigned a suite number and the site will be as follows: #1-5370 Culloden - Principal Dwelling #3-5370 Culloden - Laneway House ******THIS PERMIT HAS BEEN ISSUED UNDER THE REQUIREMENTS OF VBBL #12511 (2019)****** | NULL
BP-2021-03972 | 2022-02-01 | 2697 DUNDAS STREET, Vancouver, BC V5K 1R1 | Building Permit | Building Permit (BP) | Demolition / Deconstruction | Completed | Low Density Housing - Demolition / Deconstruction - To demolish the existing one family dwelling building ($15,000) on this site by means of deconstruction. Demo Declaration – Metro Contracting Ltd (604)-726-1435 This permit is subject to the Green Demolition Bylaw (11023) Pre-1950 with Character Merit: Green Demolition Conditions Apply 90% Recycling Rate of Building Materials Required | 15000
GP-2021-02681 | 2021-08-17 | 938 SALSBURY DRIVE, Vancouver, BC V5L 3Y9 | Gas Permit | Residential | New | Issued | Residential - 2FD - BACK UNIT - 938 SALSBURY DR - NORTH PORTION New construction, new gas fixtures. Taking over permit. Fireplace (piping only) To construct a 2.5 storey + crawl space two-family dwelling with a detached accessory building (garage), at the rear providing 2 parking spaces, having vehicular access from the lane. 1. No Strata Titling permitted 2. A/C Unit proposed in Rear Yard. | NULL
SP-2021-01091 | 2021-11-15 | 1162 E 16TH AVENUE, Vancouver, BC V5T 2W3 | Sprinkler Permit | Commercial | New | Issued | Commercial - For all sprinkler work to the 2019 VBBL; NFPA 13R, 2013 for this newly construct three storey, Multiple Dwelling containing three Unit with a detached two car garage and one surface parking in the rear having vehicular access from the lane. This application does not include any of the following: • Flexible sprinkler pipe. • Alternative solutions. Notes: 1. Reviewed COVID-19 pandemic. 2. Sprinkler Engineer of Record Mr. Glen Visser of Sureworks Engineering Inc. T: (604) 657-1705. E: sureworkseng@gmail.com 3. One set of approved drawings and permit to be available for viewing at the jobsite. | NULL
EP-2021-05579 | 2021-07-26 | 537 PRIOR STREET, Vancouver, BC V6A 2G4 | Electrical Permit | Residential | Renovation | Issued | Installation / Repair - Residential - Inspect service supply cables and building service conductors for damage. | 475
DB-2021-03975 | 2022-03-07 | 5207 HOY STREET, Vancouver, BC V5R 4N9 | Building Permit | Development and Building Permit (DB) | New Building | Suspended | Low Density Housing - New Building - To construct a two-storey two-family dwelling ($675,267.50) with an attached garage providing 2 parking spaces, having vehicular access from the street. Note: This Building Permit will remain in a suspended status until the associated (green) Demolition Permit BP-2021-03976 is completed. Note: This is a 2 storey building pursuant to the Zoning and Development By-Law 1. A/C units proposed in the rear yard 2. Schedule B: MD. Shahidul Alam, P.Eng (604-653-7475) Structural & Geotechnical 3. HPO: Residential Builder - Horizon one Properties Ltd. 4- The entire building, INCLUDING THE ATTACHED GARAGE (if applicable), to be sprinklered to 2 X NFPA 13D. Address Note: NORTH UNIT 5207 Hoy St - One Family Dwelling (basement, 1st, & 2nd floor) SOUTH UNIT 5209 Hoy St - One Family Dwelling (basement, 1st, & 2nd floor) Address numbers assigned as per approved plans for Fire and Emergency response. The address numbers are to be posted to the building to be visible from the street and in accordance with the Building By-law prior to final inspection. ******THIS PERMIT HAS BEEN ISSUED UNDER THE REQUIREMENTS OF VBBL #12511 (2019)****** | 675267.5
BP-2021-03978 | 2021-09-24 | 1200 W 73RD AVENUE, Vancouver, BC V6P 6G5 | Building Permit | Building Permit (BP) | Addition / Alteration | Completed | Field Review - Addition / Alteration - #900 and #990 Interior alterations to reinstate the demising wall that was removed without permit to restore number of units back to two to be used for office spaces and to provide minor alterations for unit #900 (minor renovation). Scope of work: Demising wall to be constructed to divide unit 900, demolition of some existing interior walls, construct of new interior walls. BOMA BEST (Path2) - No Additional Upgrades Required DBI to determine if sprinkler permit is required. | 16000
DB-2021-03979 | 2021-10-20 | 2277 W 2ND AVENUE, Vancouver, BC V6K 1H8 | Building Permit | Development and Building Permit (DB) | Addition / Alteration | Issued | High Density Housing / Commercial - Addition / Alteration - Exterior alterations only to repair the building envelope on this 10 storey muilti-dwelling building (Group C) over 2 level of underground parking having vehicular access from the lane. Scope of work is limited to renewal of building envelope, including exterior wall on the penthouse level ( 10th level) and removing the existing balcony. Building Review Notes: 1. This permit has been issued under the requirement of VBBL #12511 (2019) 2. Reviewed during the 2020 pandemic crisis 3. Exterior changes to cladding and trim to match existing. No changes to guards proposed under scope of work. | 380000
EP-2021-05580 | 2021-07-26 | 5622 CULLODEN STREET, Vancouver, BC V5W 3R8 | Electrical Permit | Residential | New | Issued | Temporary Power - Residential - To provide temporary power. | NULL
DB-2021-03980 | 2021-11-26 | 2723 TURNER STREET, Vancouver, BC V5K 2G3 | Building Permit | Development and Building Permit (DB) | New Building | Issued | Low Density Housing - New Building - To construct a 2.5 storey two-family dwelling with 2 secondary suites located in the Basement ($908,202) with a detached accessory building garage and 1 open parking at the rear providing 2 parking spaces, having vehicular access from the lane. 1. Covenant registered at the Land Title Office under CA9273719 2. No A/C Unit proposed 3. Schedule B: (D.S. Sidhu) P.Eng (604.700.8153) Structural & Geotechnical 4. HPO: Residential Builder- Designetic Homes Inc Note: This is a 2.5 storey building pursuant to the Zoning and Development By-Law Address Information: Principle Dwelling (Front):2723 Turner St Principle Dwelling (Back): 2721 Turner St Address and suite numbers assigned as per approved plans for Fire and Emergency response. The address numbers are to be posted to the building to be visible from the street and the suite numbers are to be posted at the suite entries in accordance with the Building By-law prior to final inspection. Note: Building Permit DB-2021-03980 has been suspended pending completion of the associated (green) Demolition Permit BP-2021-03983. **THIS PERMIT HAS BEEN ISSUED UNDER THE REQUIREMENTS OF VBBL #12511 (2019)** | 908202.5
GP-2021-03427 | 2021-10-18 | 3349 W 27TH AVENUE, Vancouver, BC V6S 1P5 | Gas Permit | Residential | New | Issued | Residential - 0ct20 2021 >To construct a 2 storey + basement one-family dwelling ($753,550) with a detached accessory building (garage), at the rear providing 1 surface and 1 garage parking spaces, having vehicular access from the lane. Note: This is a 2 storey building pursuant to the Zoning and Development By-Law *Covenant to be registered at the Land Title Office prior to the sheathing inspection* Note: This Building Permit will remain in a suspended status until the associated (green) Demolition Permit BP-2021-00072 is completed. 1- Covenant registered at the Land Title Office under CA8809706 2- A/C unit proposed 3- Schedule B: Mr. Jason Hui P.Eng (778.319.3403) Structural & Geotechnical 4-HPO: Residential Builder - Phileo Enterprise Corp. Building 1 #1 - 3349 W 27th Av - One Family Dwelling (basement, 1st and 2nd storey) Address assigned per approved plans. Fire and Emergency street access must be provided and maintained at all times. The building address is to be posted and to be visible from the street in accordance with the Building By-law prior to final inspection. ******THIS PERMIT HAS BEEN ISSUED UNDER THE REQUIREMENTS OF VBBL #12511 (2019)****** | NULL
GP-2021-03430 | 2021-10-16 | 6891 LAUREL STREET, Vancouver, BC V6P 3T6 | Gas Permit | Residential | Renovation | Completed | Residential - REPLACEMENT WATER HEATER | NULL
PP-2021-03437 | 2021-10-18 | 2760 W 42ND AVENUE, Vancouver, BC V6N 3G5 | Plumbing Permit | Residential | New | Issued | Residential - One outside Sump | NULL
GP-2021-03437 | 2021-10-18 | 3767 BLENHEIM STREET, Vancouver, BC V6L 2Y3 | Gas Permit | Residential | Renovation | Completed | Residential - Water Heater Replacement 40M | NULL
GP-2021-03431 | 2021-10-16 | 3334 SOPHIA STREET, Vancouver, BC V5V 3T5 | Gas Permit | Residential | Renovation | Completed | Residential - new gas range replacing old | NULL
SP-2021-01510 | 2021-10-21 | 6485 BROOKS STREET, Vancouver, BC V5S 3J3 | Sprinkler Permit | Residential | New | Issued | Residential - New sprinkler installation >To construct a 2 storey laneway house building ($225,000) with 1 open parking pad, providing a total of 1 parking space, having vehicular access from the 20' Lane. Note: This is a 1 ½ storey building pursuant to the Zoning & Development By-law. 1. Covenant not required with existing house 2. No Strata Titling permitted 3. No A/C Unit proposed 4. Schedule B: (Xue Li Chen) P.Eng (778.235-5447) Structural & Geotechnical 5. HPO: Residential Builder- Kennix Development Group Ltd. NOTE: To achieve the required FSR. A floor space exclusion of 3% has been applied to this application as per section 11.24.18 of the district schedule, to accommodate improved building performance. Address Information: Principle Dwelling: 6489 Brooks St Laneway home: 6485 Brooks St Address has been assigned per the approved plans as the fire/emergency access to the laneway house is from the South side. This access must be provided & maintained at 20' Lane at all times in accordance with the Building By-law. NOTE: Information regarding the principal building on the survey and site plan is for reference only. Any discrepancy between information regarding the principal building on the survey and/or site plan and approved permit drawings for the principal building are neither approved nor authorized under this laneway house permit. *EXISTING HOUSE* Note: Bldg 1 (principal bldg) addressed 6489 Brooks St retained on site. **THIS PERMIT HAS BEEN ISSUED UNDER THE REQUIREMENTS OF VBBL #12511 (2019) ** *****ALL PROJECT COORDINATOR NOTES HAS BEEN ACCEPTED BY THE APPLICANT **** | NULL
BP-2021-03983 | 2021-11-23 | 2723 TURNER STREET, Vancouver, BC V5K 2G3 | Building Permit | Building Permit (BP) | Demolition / Deconstruction | Completed | Low Density Housing - Demolition / Deconstruction - To demolish the existing one family dwelling building ($15,000) on this site by means of deconstruction. Demo Declaration – 3 in 1 Demolition and Excavation Ltd (604)-446-4801 This permit is subject to the Green Demolition Bylaw (11023) Pre-1950: Green Demolition Conditions Apply 75% Recycling Rate of Building Materials Required | 15000
PP-2021-02529 | 2021-08-04 | 1480 W 7TH AVENUE, Vancouver, BC V6H 1C1 | Plumbing Permit | Commercial | Tenant Improvement | Completed | Commercial - Installing two new sinks, espresso machine and a hot water tank >To change the use from General Office (group D occupancy) to Retail Store (ltd service food, group E occupancy) and to alter the interior to provide tenant improvements. Scope of work: - New lighting, new sink, new interior wall for refrigerated merchandize and freezer equipment - Existing wall non-conforming to remain (Bathroom & mop area) Energy Upgrade: - Rehabilitation - Minor Renovation - E2 - Lightning - Upgrade to incorporate Automatic Partial OFF - Change of Major Occupancy - Small suite - E1-Lightning - Upgrade Internal Exit Signs to not exceed 5W PER FACE Note: Lightning Compliance accepted - minor discrepancy - Reviewed by electrical | NULL
DB-2021-03988 | 2022-02-11 | 8225 ELLIOTT STREET, Vancouver, BC V5S 2P3 | Building Permit | Development and Building Permit (DB) | New Building | Issued | Low Density Housing - New Building - To construct a 2 storey + basement one-family dwelling with a secondary suite ($1,044,415.00) located in the basement with a surface parking at the rear providing 1 parking space, having vehicular access from the lane. Note: This is a 2 storey building pursuant to the Zoning and Development By-Law 1- Covenant registered at the Land Title Office under CA9247668 2- No strata titling permitted 3- Bar sink proposed 4- A/C unit proposed in rear yard 5- Schedule B: Tegbir Bajwa, P.Eng. (778-995-2404) Geotechnical Shambhu N. Biswas, P.Eng (604-250-8666) Structural 6- HPO: Residential Builder - PY Chue Construction Ltd. Address Note: Building 1 #1-8225 Elliott St - One Family Dwelling (1st & 2nd floor, north side of basement) #2-8225 Elliott St - Secondary Suite (south side of basement) Address and suite numbers assigned as per approved plans for Fire and Emergency response. The address number is to be posted to the building to be visible from the street and the suite numbers are to be posted at the suite entries in accordance with the Building By-law prior to final inspection. ******THIS PERMIT HAS BEEN ISSUED UNDER THE REQUIREMENTS OF VBBL #12511 (2019)****** | 1044415
EP-2021-07703 | 2021-10-18 | 1755 HARO STREET, Vancouver, BC V6G 1H2 | Electrical Permit | Commercial | Renovation - Dwelling Unit(s) only | Completed | Installation / Repair - Commercial - install new panel, devices, and lighting. Minor kitchen alterations including addition of microwave and dishwasher circuits >BP: #701 Interior alterations to provide improvements to the bathroom and kitchen in this existing unit on the 7th floor of this multiple dwelling building on this site. Scope of work includes: fire stopping where applicable, remove kitchen/closet walls to create open concept kitchen, re&re bathroom fixtures/finishes, millwork, appliances, flooring, plumbing and electrical work. Architectural/ Plumbing/ Electrical Schedule B - John J McCuaig, P.Eng. - 604.255.0992 OK For Field Review per Jamie Z - Aug 25/21 E2-Appliances - Upgrade to an Energuide/Energy Star appliance (fridge; dishwasher) Building Not Sprinklered – No sprinkler permit required. The services of a Structural Engineer may be required, based upon site inspection by the District Building Inspector. | 1943
EP-2021-08441 | 2021-11-16 | 1050 HOMER STREET, Vancouver, BC V6B 2W9 | Electrical Permit | Commercial | Tenant Improvement | Completed | Installation / Repair - Commercial - -Replacement of ballasts and swapping of old fluorescents bulbs with new LED bulbs, installation of quick disconnects where applicable | 5500
PP-2021-03438 | 2021-10-18 | 4248 WINDSOR STREET, Vancouver, BC V5V 4P4 | Plumbing Permit | Residential | New | Issued | Residential - 2 sump no pump | NULL
PP-2021-03439 | 2021-10-18 | 4990 SHERBROOKE STREET, Vancouver, BC V5W 3M2 | Plumbing Permit | Residential | New | Issued | Residential - 2 sump no pump | NULL
EP-2021-07704 | 2021-10-18 | 5059 SHERBROOKE STREET, Vancouver, BC V5W 3M1 | Electrical Permit | Residential | New | Issued | Installation / Repair - Residential - Service installation, Rough wire and finishing of new house with secondary suite and detached garage. >BP: To construct a 2 storey + basement one-family dwelling with a secondary suite ($565,750) located in the basement with a detached accessory building (garage), at the rear providing 2 enclosed parking spaces + 1 open parking space, having vehicular access from the lane. Note: This is a 2 storey building pursuant to the Zoning and Development By-Law 1- Covenant registered at the Land Title Office under CA8932767 2- No strata titling permitted 3- No Bar sink proposed 4- A/C unit proposed in the rear yard 5- Schedule B: YATENDRA KUMAR SHARMA, P.Eng. (778-863-7076) Structural & Geotechnical 6- HPO: Residential Builder - GoldLine Homes Ltd. Address Note: #1-5059 Sherbrooke St - One Family Dwelling (1st & 2nd floor, south portion of basement) #2-5059 Sherbrooke St - Secondary Suite (north portion of basement) Address and suite numbers assigned as per approved plans for Fire and Emergency response. The Address numbers are to be posted to the building to be visible from the street and the suite numbers are to be posted at the suite entries in accordance with the Building By-law prior to final inspection. ******THIS PERMIT HAS BEEN ISSUED UNDER THE REQUIREMENTS OF VBBL #12511 (2019)****** Amend: Mar 14, 2022 200 Amp overhead single Meter Base will be installed., instead of duplex meter base. | 18000
BP-2021-03991 | 2021-08-31 | 6388 ADERA STREET, Vancouver, BC V6M 3J8 | Building Permit | Building Permit (BP) | Addition / Alteration | Issued | Field Review - Addition / Alteration - Exterior and interior alterations to provide fire repair to this one family dwelling building on this site. OK for Field Review per W.Wong, July 26, 2021 Note to applicant: The services of a structural engineer may be required, based upon site inspection by the District Building Inspector. A Sprinkler permit may be required, as determined by the District Building Inspector. Energy checklist is currently no longer required with your Building Permit (BP) application. Some supporting documents are still required at BP stage, specifically Envelope and HVAC, if applicable. Service Water Heating and Lighting supporting documents, if applicable, must be submitted with your related Trades permits (e.g. electrical and plumbing). All energy upgrades will be checked during inspections stage. It is the applicant’s responsibility to identify and note all required upgrades including energy upgrades on their BP drawings at BP stage. | 250000
BP-2021-03992 | 2021-10-15 | 8225 ELLIOTT STREET, Vancouver, BC V5S 2P3 | Building Permit | Building Permit (BP) | Salvage and Abatement | Completed | Low Density Housing - Salvage and Abatement - Salvage and abatement permit only for DB-2021-03988 and to be completed under the supervision of a registered professional. This permit does not authorize demolition, deconstruction or construction work. QP: Baraa Habash Coast BC Hazmat Inspections Inc. P.Eng. 604-593-8275 Demolition/ Deconstruction Permit: DB-2021-03989 Building Permit: DB-2021-03988 | 0
DB-2021-03995 | 2022-02-11 | 8225 ELLIOTT STREET #3, Vancouver, BC | Building Permit | Development and Building Permit (DB) | New Building | Issued | Low Density Housing - New Building - To construct a 2 storey laneway house building ($220,210.00) with an open parking pad, providing 1 parking space, having vehicular access from the lane. Note: This is a 1 ½ storey building pursuant to the Zoning & Development By-law 1. Covenant registered at the Land Title Office under CA9247668 2. No Strata Titling permitted 3. No A/C unit proposed 4. Schedule B: Tegbir Bajwa, P.Eng. (778-995-2404) Geotechnical Shambhu N. Biswas, P.Eng (604-250-8666) Structural 5. HPO: Residential Builder - PY Chue Construction Ltd. Addressing Note: Building 2 #3-8225 Elliott St - Laneway House Address and suite number assigned as per approved plans for Fire and Emergency response. The address number is to be posted to the building to be visible from the street and the suite number is to be posted at the suite entry in accordance with the Building By-law prior to final inspection. ******THIS PERMIT HAS BEEN ISSUED UNDER THE REQUIREMENTS OF VBBL #12511 (2019)****** | 220210
GP-2021-03433 | 2021-10-17 | 3178 E 2ND AVENUE, Vancouver, BC V5M 1G1 | Gas Permit | Residential | Addition | Completed | Residential - Furance re/re 70,000 BTU | NULL
DB-2021-05391 | 2022-02-17 | 3688 NAPIER STREET #3, Vancouver, BC V5K 2X9 | Building Permit | Development and Building Permit (DB) | New Building | Issued | Low Density Housing - New Building - To construct a 2 storey laneway house building ($142,225) with 1 open parking pad, providing a total of 1 parking spaces, having vehicular access from the 20' Lane. Note: This is a 1 ½ storey building pursuant to the Zoning & Development By-law. 1. Covenant not required with existing house 2. No Strata Titling permitted 3. No A/C Unit proposed 4. Schedule B: (Jason Hui) P.Eng (778.319.3403) Structural 5. Schedule B: (Zhao Guan) P.Eng (778.868.5635) Geotechnical 6. HPO: Residential Builder- Kennix Development Group Ltd. NOTE: To achieve the required FSR. A floor space exclusion of 3% has been applied to this application as per section 11.24.18 of the district schedule, to accommodate improved building performance. Address Information: Principle Dwelling: #1-3688 Napier St Laneway home: #3-3688 Napier St Address and suite number assigned as per approved plans for Fire and Emergency response. The address number is to be posted to the building to be visible from the street and the suite number is to be posted at the suite entry in accordance with the Building By-law prior to final inspection. NOTE: Information regarding the principal building on the survey and site plan is for reference only. Any discrepancy between information regarding the principal building on the survey and/or site plan and approved permit drawings for the principal building are neither approved nor authorized under this laneway house permit. *EXISTING HOUSE* Note: Bldg 1 (principal bldg) addressed #1-3688 Napier St retained on site. **THIS PERMIT HAS BEEN ISSUED UNDER THE REQUIREMENTS OF VBBL #12511 (2019) ** | 145225
DB-2021-05393 | 2022-02-18 | 5570 DUMFRIES STREET #3, Vancouver, BC V5P 3A6 | Building Permit | Development and Building Permit (DB) | New Building | Issued | Low Density Housing - New Building - To construct a 2 storey laneway house building with an open parking pad, providing 1 parking space, having vehicular access from the lane. Note: This is a 1 ½ storey building pursuant to the Zoning & Development By-law 1. No A/C unit proposed 2. Schedule B: Alan Prahalad P.Eng (604.831.1431) Structural & Geotechnical 3. HPO: Devine Homes Ltd. BUILDING 2 #3-5570 Dumfries St - Laneway House (1.5 storey) Address and suite number assigned as per approved plans for Fire and Emergency response. The address number is to be posted to the building to be visible from the street and the suite number is to be posted at the suite entry in accordance with the Building By-law prior to final inspection. Note: As a result of the addition of a laneway house, the main house / principal dwelling will be assigned a suite number and the site will be as follows: #1-5570 Dumfries St - Principal Dwelling ******THIS PERMIT HAS BEEN ISSUED UNDER THE REQUIREMENTS OF VBBL #12511 (2019)****** NOTE: Main House exterior alteration work to be on a separate building permit (BP). The issuance of the Main House exterior alteration BP to be completed prior to Framing inspection of the Laneway House. The Main House exterior alteration work to be completed prior to the Final inspection of the Laneway House. Information regarding the principal building on the survey and site plan is for reference only. Any discrepancy between information regarding the principal building on the survey and/or site plan and approved permit drawings for the principal building are neither approved nor authorized under this laneway house permit. The entire building, to be sprinklered to NFPA 13D. | 290750
EP-2021-05581 | 2021-07-26 | 950 CAMBIE STREET #PH3, Vancouver, BC V6B 5Y1 | Electrical Permit | Residential | Renovation - Dwelling Unit(s) only | Issued | Installation / Repair - Residential - Remove and relocate wiring/circuits inside a wall that is being removed. Relocate baseboard heater in the den. >#2803 (PH3) - Floor 28 Interior alterations to provide improvements to this dwelling unit in this existing multiple dwelling building on this site. Scope of work: deconstruct interior wall, replace baseboard heater in den, remove water damaged GWB and framing along inside patio wall windows due to water ingress, electrical work The services of a Structural Engineer may be required, based upon site inspection by the District Building Inspector. L2 - HVAC - Upgrade existing baseboard heaters to lower wattage units OK for field review per M.Zink 05/15/21 | 600
DB-2021-03996 | 2021-12-08 | 2815 W 19TH AVENUE, Vancouver, BC V6L 1E4 | Building Permit | Development and Building Permit (DB) | New Building | Issued | Low Density Housing - New Building - **Note: This Building Permit will remain in a suspended status until the associated (green) Demolition Permit BP-2021-03997 is completed.** To construct a 2 storey two-family dwelling with (2) Lock-offs located in the Basement ($853,090.00) with a detached accessory building (garage) and 1 open parking at the rear providing a total of 3 parking spaces, having vehicular access from the lane. 1. Covenant registered at the Land Title Office under CA9485196 to CA9485197 2. A/C proposed – Exterior component located in Rear yard, Interior component located in closet on Upper Floor. 3. Schedule B: (MD. SHAHIDUL ALAM) P.Eng (604-653-7475) Structural & Geotechnical 4. HPO: Residential Builder- KHERA HOMES LTD. Note: This is a 2 storey building pursuant to the Zoning and Development By-Law Address Information: EAST UNIT #1-2815 W 19th Av - One Family Dwelling (1st & 2nd floor) #2-2815 W 19th Av - Lock Off Unit (basement) WEST UNIT #1-2817 W 19th Av - One Family Dwelling (1st & 2nd floor) #2-2817 W 19th Av - Lock Off Unit (basement) Address and suite numbers assigned as per approved plans for Fire and Emergency response. The address numbers are to be posted to the building to be visible from the street and the suite numbers are to be posted at the suite entries in accordance with the Building By-law prior to final inspection. **THIS PERMIT HAS BEEN ISSUED UNDER THE REQUIREMENTS OF VBBL #12511 (2019)** | 853090
DB-2021-05394 | 2022-01-21 | 1361 E 49TH AVENUE #3, Vancouver, BC V5W 2J6 | Building Permit | Development and Building Permit (DB) | New Building | Issued | Low Density Housing - New Building - To construct a 2 storey laneway house building with an open parking pad, providing 1 parking space, having vehicular access from the lane. Note: This is a 1 ½ storey building pursuant to the Zoning & Development By-law 1. No A/C unit proposed 2. Schedule B: Peter Yee P.Eng (604.255.3868) Structural & Geotechnical 3. HPO: Residential Builder- Fixright Construction Ltd BUILDING 2 #3-1361 E 49th Av - Laneway House (1.5 storey) Address and suite number assigned as per approved plans for Fire and Emergency response. The address number is to be posted to the building to be visible from the street and the suite number is to be posted at the suite entry in accordance with the Building By-law prior to final inspection. Note: As a result of the addition of a laneway house, the main house / principal dwelling will be assigned a suite number and the site will be as follows: #1-1361 E 49th Av - Principal Dwelling Combustible projections or roof soffits on an exposing building face shall not project to less than .45m from the property line and shall be in compliance with VBBL 2019 9.10.15.5.(9) Information regarding the principal building on the survey and site plan is for reference only. Any discrepancy between information regarding the principal building on the survey and/or site plan and approved permit drawings for the principal building are neither approved nor authorized under this laneway house permit. The entire building, to be sprinklered to NFPA 13D. ******THIS PERMIT HAS BEEN ISSUED UNDER THE REQUIREMENTS OF VBBL #12511 (2019)****** | 223750
DB-2021-05395 | 2022-02-07 | 5398 BRUCE STREET #3, Vancouver, BC V5P 3M3 | Building Permit | Development and Building Permit (DB) | New Building | Issued | Low Density Housing - New Building - To construct a 2 storey laneway house building with an open parking pad, providing 1 parking space, having vehicular access from the lane. Note: This is a 1 ½ storey building pursuant to the Zoning & Development By-law 1. No A/C unit proposed 2. Schedule B: Makhan S. Dhillon P.Eng (604.537.6271) Structural & Geotechnical 3. HPO: Vancouver-Lower Mainland Construction Ltd. BUILDING 2 #3-5398 Bruce St - Laneway House (1.5 storey) Address and suite number assigned as per approved plans for Fire and Emergency response. The address number is to be posted to the building to be visible from the street and the suite number is to be posted at the suite entry in accordance with the Building By-law prior to final inspection. Note: As a result of the addition of a laneway house, the main house / principal dwelling will be assigned a suite number and the site will be as follows: #1-5398 Bruce St - Principal Dwelling Combustible projections or roof soffits on an exposing building face shall not project to less than .45m from the property line and shall be in compliance with VBBL 2019 9.10.15.5.(9) Information regarding the principal building on the survey and site plan is for reference only. Any discrepancy between information regarding the principal building on the survey and/or site plan and approved permit drawings for the principal building are neither approved nor authorized under this laneway house permit. The entire building, to be sprinklered to NFPA 13D. ******THIS PERMIT HAS BEEN ISSUED UNDER THE REQUIREMENTS OF VBBL #12511 (2019)****** | 211750
EP-2021-07707 | 2021-10-18 | 6590 NANAIMO STREET, Vancouver, BC V5P 4L2 | Electrical Permit | Residential | Addition | Issued | Installation / Repair - Residential - install a dual socket meter base, upgrade electrical service from 100A to 200A, wiring lane way house. >BP: To construct a 2 storey laneway house building ($189,575) with 1 open parking pad, providing a total of 1 parking spaces, having vehicular access from the 20' Lane. Note: This is a 1 ½ storey building pursuant to the Zoning & Development By-law. 1. Covenant not required with existing house 2. No Strata Titling permitted 3. No A/C Unit proposed 4. Schedule B: (Jason Hui) P.Eng (778.319.3403) Structural 5. Schedule B: (Jason Hui) P.Eng (778.319.3403) Geotechnical 6. HPO: Residential Builder- (PRIDWEN CONSTRUCTION LTD) NOTE: To achieve the required FSR. A floor space exclusion of 3% has been applied to this application as per section 11.24.18 of the district schedule, to accommodate improved building performance. Address Information: Principle Dwelling: #1-6590 NANAIMO ST Laneway home: #3-6590 NANAIMO ST Address has been assigned per the approved plans as the fire/emergency access to the laneway house is from the north side. This access must be provided & maintained at 20' Lane at all times in accordance with the Building By-law. NOTE: Information regarding the principal building on the survey and site plan is for reference only. Any discrepancy between information regarding the principal building on the survey and/or site plan and approved permit drawings for the principal building are neither approved nor authorized under this laneway house permit. *EXISTING HOUSE* Note: Bldg 1 (principal bldg) addressed #1-6590 NANAIMO ST retained on site. **THIS PERMIT HAS BEEN ISSUED UNDER THE REQUIREMENTS OF VBBL #12511 (2019) ** | 11000
EP-2021-07708 | 2021-10-18 | 1552 E 12TH AVENUE, Vancouver, BC V5N 2A3 | Electrical Permit | Residential | Renovation - Dwelling Unit(s) only | Completed | Installation / Repair - Residential - relocate 3 meters from basement to outside of bbuilding | 5000
EP-2021-07709 | 2021-10-20 | 188 E 6TH AVENUE, Vancouver, BC V5T 1J5 | Electrical Permit | Commercial | Renovation | Completed | Installation / Repair - Commercial - Install 2 parking meters. Utilize existing circuit | 1000
EP-2021-07710 | 2021-10-18 | 866 E 31ST AVENUE #3, Vancouver, BC V5V 2X1 | Electrical Permit | Residential | New | Issued | Installation / Repair - Residential - New lanewayhouse electrical work. Main service 200 amp 150 amp to house and 125 amp to laneway house. **Amendment Oct 27, 2021** Load calculations update.main service 200 amp Main house 150 amp 3 out al Laneway house 100 amp 2 out al >BP: To construct a 2 storey laneway house building ($171,320.00) with an open parking pad, providing 1 parking space, having vehicular access from the lane. Note: This is a 1 ½ storey building pursuant to the Zoning & Development By-law 1. Covenant registered at the Land Title Office under CA8945464 2. No Strata Titling permitted 3. No A/C unit proposed 4. Schedule B: Md. Shahidul Alam P.Eng (604.653.7475) Structural & Geotechnical 5. HPO: Residential Builder- Woodbine Builders Ltd Addressing Note: Building 2 (LWH) #3 - 866 E 31st Av - 1st & 2nd storey Address assigned per the approved plans, Fire and Emergency street access (walkway) to the Laneway house is from the East side. Street access must be provided & maintained at all times and the building address posted to be visible from the street in accordance with the Building By-law prior to Final Inspection. ******THIS PERMIT HAS BEEN ISSUED UNDER THE REQUIREMENTS OF VBBL #12511 (2019)****** | 8000
SP-2021-01512 | 2021-10-21 | 1117 HOMER STREET, Vancouver, BC V6B 0B1 | Sprinkler Permit | Residential | Renovation - Dwelling Unit(s) only | Issued | Residential - Relocating 2 sidewall heads. 1 sidewall head to be relocated for bulkhead being installed. 1 sidewall head to be relocated for new electric fireplace that will disrupt sprinkler pattern. **No Building alterations or Building work otherwise a BP will be required | NULL
EP-2021-07712 | 2021-10-28 | 77 MALTA PLACE, Vancouver, BC V5M 4C4 | Electrical Permit | Residential | Addition | Completed | Installation / Repair - Residential - Add smoke alarms in bedrooms. >BP: CF-2021-003374 - Interior alterations to convert this one family dwelling to a one family dwelling with secondary suite in this existing building on this site. Scope of work: deconstruct portions of interior walls. Install solid core doors with self closing devices on all interconnecting doors. Fire separation regarding drywall to separate suite. Ok for field review as per Shelley Dugaro July 5, 2021 with verbal confirmation from Hermann Gombots Note: - No strata-titling will be permitted. - An annual Vancouver Business License must be obtained prior to the rental of this approved one-family dwelling and/or secondary suite on this site. - Install interconnected, hardwired, 120 volt smoke alarms with battery back-up and silencing feature, in each sleeping unit and within 5m outside each sleeping areas on each storey as per Building Bylaw - 9.10.19. - Install Carbon Monoxide Alarm as per Building By-Law 9.32.4.2. & Bulletin 2007-007-BU/EL - Ceiling height to be a min. 6ft 6" over 80% of the suite area and all exit routes - Dedicated 3'-0" wide firefighting access path with overhead clearance of 2m to be maintained at all times | 2500
EP-2021-07729 | 2021-11-02 | 2857 CAMBIE STREET, Vancouver, BC V5Z 3Y8 | Electrical Permit | Commercial | Addition | Completed | Installation / Repair - Commercial - installing transformer and wiring for bakery shop. Tenant Improvement, Interior alteration and Change of Major Occupancy from Retail limited food (Group E) to Restaurant Class 1 (Group A-2) in this existing commercial/residential building. Scope of work includes new 46-seat cafe with associated bakery area, new washrooms and HVAC system, new mechanical units on P1 which requires the 3-small car parking spaces to be pushed back. | 14000
EP-2021-07715 | 2021-10-18 | 4573 W 12TH AVENUE, Vancouver, BC V6R 2R4 | Electrical Permit | Residential | New | Issued | Installation / Repair - Residential - alarm,CCTV,Tel/TV/Data,intercom,Vacuum,Etc | 5000
PP-2021-03441 | 2021-10-18 | 3647 ADANAC STREET, Vancouver, BC V5K 2P7 | Plumbing Permit | Residential | Renovation | Issued | Residential - New plumbing, drainage and waterlines Exterior and interior alterations and a change of use from one family dwelling to one family dwelling with a secondary suite in this existing 2 storey building with attached 2 car garage on this site Scope of work includes: alterations to the 1st & 2nd storey to remove walls, doors, bathroom x3, plumbing fixtures, millwork, foyer, mech room and garage storage; Exterior - new garage doors and new front door; Interior - new walls, doors, millwork, plumbing fixtures, appliances, lighting, gas fireplace x2, paint and finishes throughout. Structural work to support 2nd floor and roof framing. | NULL
EP-2021-07719 | 2021-10-18 | 3647 ADANAC STREET, Vancouver, BC V5K 2P7 | Electrical Permit | Residential | Renovation | Issued | Installation / Repair - Residential - single dwelling unit renovation, re-wiring for the Kitchen, bedrooms, Washrooms; New lighting circuits, new Panels, New Smoke Alarm system; basement wiring for legal secondary suit application. >BP: Exterior and interior alterations and a change of use from one family dwelling to one family dwelling with a secondary suite in this existing 2 storey building with attached 2 car garage on this site Scope of work includes: alterations to the 1st & 2nd storey to remove walls, doors, bathroom x3, plumbing fixtures, millwork, foyer, mech room and garage storage; Exterior - new garage doors and new front door; Interior - new walls, doors, millwork, plumbing fixtures, appliances, lighting, gas fireplace x2, paint and finishes throughout. Structural work to support 2nd floor and roof framing. OK for Field Review as per K. Vogt on May 16, 2021. Notes: ~ Energy Upgrade: As per REUP form ~ Building Not Sprinklered – No sprinkler permit required. ~ District Building Inspector may request clarification of structural information shown on drawings during Field Review Inspection. ~ Structural and Geotechnical Schedule B submitted by Sharat Chande, P. Eng. of Kontrol Engineering, Tel: 604 723-7534. | 9900
SP-2021-01513 | 2021-10-18 | 1626 W 58TH AVENUE #3, Vancouver, BC V6P 1W9 | Sprinkler Permit | Residential | New | Issued | Residential - To Install14 Sprinkller Heads >To construct a 2 storey laneway house building ($224,292.50) with an attached garage providing 1 parking space and 1 required open parking over gravel providing 2 parking spaces in total, having vehicular access from the 20' Lane. Note: This is a 1 ½ storey building pursuant to the Zoning & Development By-law. The entire building to be sprinklered to NFPA 13R. 1. Covenant registered at the Land Title Office under CA8657792 2. No Strata Titling permitted 3. A/C Unit proposed in rear yard 4. Schedule B: (Antony Wang) P.Eng (604.618.6236) Structural & Geotechnical 5. BC Housing (Navigator Properties Inc) NOTE: To achieve the required FSR. A floor space exclusion of 3% has been applied to this application as per section 11.17.24 of the district schedule, to accommodate improved building performance. "Combustible projections or roof soffits on an exposing building face shall not project to less than .45m from the property line and shall be in compliance with VBBL 2019 9.10.15.5.(9)" ******THIS PERMIT HAS BEEN ISSUED UNDER THE REQUIREMENTS OF VBBL 2019****** *NEW HOUSE* Note: See DB-2020-03155 for Bldg 1 on site (principal bldg) addressed 1626 W 58th Avenue - #1. | NULL
SP-2021-01514 | 2021-10-18 | 4279 DONCASTER WAY, Vancouver, BC V6S 1W1 | Sprinkler Permit | Residential | New | Issued | Residential - To Install 40 Sprinkler heads >To construct a 2 storey + cellar one-family dwelling with an attached accessory building (garage), providing 2 parking spaces, having vehicular access from the Doncaster Way. Note: This is a 2 storey building pursuant to the Zoning and Development By-Law 1- Bar/Sink proposed in Rec Room 2- A/C unit proposed at BSM 3- Schedule B: Xian Min Lily Qiu P.Eng (778.321.5377) Structural 4- Schedule B: Heqing Jian P.Eng (778.987.7461) 5- Schedule B: Xian Min Lily Qiu P.Eng (778.321.5377)Architectural & Structural for Glass Railing 5- Schedule A: Xian Min Lily Qiu P.Eng (778.321.5377) ******THIS PERMIT HAS BEEN ISSUED UNDER THE REQUIREMENTS OF VBBL 2014 AND THE GREEN HOMES PROGRAM****** NOTE: To achieve the required FSR. A floor space exclusion of 2% has been applied to this application | NULL
BP-2021-03997 | 2021-11-26 | 2815 W 19TH AVENUE, Vancouver, BC V6L 1E4 | Building Permit | Building Permit (BP) | Demolition / Deconstruction | Completed | Low Density Housing - Demolition / Deconstruction - To demolish the existing one family dwelling building ($15,000) on this site by means of deconstruction. Demolition – Pre 1950’s Pre-1950 Green Demolition Conditions Apply : 75% Recycling Rate of Building Materials Required This permit is subject to the Green Demolition Bylaw (11023) Note: Demo Declaration by Deconstruction – AKAL DEMOLITION AND EXCAVATING (HARPREET S. SIDHU) 778-318-1373 | 15000
BP-2021-03998 | 2021-10-12 | 2815 W 19TH AVENUE, Vancouver, BC V6L 1E4 | Building Permit | Building Permit (BP) | Salvage and Abatement | Completed | Low Density Housing - Salvage and Abatement - Salvage and Abatement Permit only for Building permit: DB-2021-03996 and to be completed under the supervision of a registered professional. This permit does not authorize demolition, deconstruction or construction work. QP: BCQP CONSULTANTS (Peter R. Van Bakel) Demolition permit: BP-2021-03997 | 0
GP-2021-02498 | 2021-08-04 | 1236 BIDWELL STREET #1602, Vancouver, BC V6G 2K9 | Gas Permit | Commercial | New | Completed | Commercial - SUITE #1602 - Install One natural gas fireplaces *THEY HAVE THEIR OWN SEPERATE METER | NULL
EP-2021-05582 | 2021-07-27 | 181 KEEFER PLACE, Vancouver, BC | Electrical Permit | Commercial | Renovation | Issued | Installation / Repair - Commercial - - Emergency Replacement of fire alarm panel. - No alternation to design - No alteration to existing wiring - 3rd party verification by other NOTE: No building work alteration proposed Note: This permit has been issued based on Bulletin 2018-004-BU/EL. | 15000
GP-2021-02499 | 2021-07-27 | 3519 HULL STREET, Vancouver, BC V5N 4R8 | Gas Permit | Residential | New | Issued | Residential - 2FD+SS - FRONT UNIT - 3519 HULL ST - 3521 HULL ST (SS) to install 1 boiler 1 range 1 bbq To construct a 2 storey two-family dwelling with a secondary suite located in the Basement with a detached accessory building (2 car garage) and 1 parking space over gravel, at the rear providing 3 parking spaces in total, having vehicular access from the lane. 1. Building Permit DB-2019-04336 has been suspended pending completion of the associated (green) Demolition Permit BP-2019-04511. 2. Covenant registered at the Land Title Office under CA7055573 3. A/C Unit proposed at rear yard 4. No bar sink proposed | NULL
GP-2021-02500 | 2021-07-27 | 3517 HULL STREET, Vancouver, BC V5N 4R8 | Gas Permit | Residential | New | Issued | Residential - 2FD+SS - BACK UNIT - 3517 HULL ST to install 1 boiler 1 range 1 bbq To construct a 2 storey two-family dwelling with a secondary suite located in the Basement with a detached accessory building (2 car garage) and 1 parking space over gravel, at the rear providing 3 parking spaces in total, having vehicular access from the lane. 1. Building Permit DB-2019-04336 has been suspended pending completion of the associated (green) Demolition Permit BP-2019-04511. 2. Covenant registered at the Land Title Office under CA7055573 3. A/C Unit proposed at rear yard 4. No bar sink proposed | NULL
GP-2021-02502 | 2021-07-27 | 2853 E 15TH AVENUE, Vancouver, BC V5M 2K4 | Gas Permit | Residential | New | Issued | Residential - 2FD+SS - BACK UNIT - 2853 E 15TH AV - #1 & #2 to install 1 boiler 2 range 1 bbq To construct a two-storey two-family dwelling with one secondary suite located in the basement, with a detached accessory building (garage) and open parking pad at the rear providing 3 parking spaces, having vehicular access from the lane. Note: This is a 2 storey building pursuant to the Zoning and Development By-Law 1. Covenant registered at the Land Title Office under CA8631174 2. No strata titling of the secondary suite permitted 3. A/C units proposed in the rear yard 4. No bar sinks proposed | NULL
GP-2021-02503 | 2021-07-27 | 2922 E 52ND AVENUE, Vancouver, BC V1V 1V1 | Gas Permit | Residential | New | Issued | Residential - LWH - to install 1 boiler 1 range 1 bbq To construct a 2 storey laneway house building with an attached garage and 1 open parking pad, providing a total of 2 parking spaces, having vehicular access from the lane Note: Building to be sprinklered to NFPA 13R Note: This is a 1 ½ storey building pursuant to the Zoning & Development By-law Note: Bldg 1 (principal bldg) addressed 6888 Killarney Street retained on site. 1. No A/C unit proposed | NULL
GP-2021-02504 | 2021-08-03 | 2631 W 2ND AVENUE, Vancouver, BC V6K 1K1 | Gas Permit | Residential | Renovation | Completed | Residential - running a gas line to a cooktop with connection & BBQ Exterior and interior alterations to provide improvements to this existing one-family dwelling Heritage B building on the site. Scope of work: kitchen and bathroom, create office on main floor, create powder room on main floor, convert bedroom to ensuite bathroom and create 2nd bathroom on second floor, replace 2 rear windows and doors, re-construct stairs leading to the basement, replace wood burning fireplaces with gas fireplaces | NULL
EP-2021-07720 | 2021-11-02 | 454 E 60TH AVENUE, Vancouver, BC V5X 1Z9 | Electrical Permit | Residential | New | Issued | Installation / Repair - Residential - main house roughing and finishing. >BP: To construct a 2 storey one-family dwelling with a secondary suite located in the Basement ($772,625) with an attached garage in LWH and an open parking pad, providing 2 parking space, having vehicular access from the 20' Lane. 1. Covenant registered at the Land Title Office under CA9095739 2. A/C proposed – Exterior component located in rear yard, Interior component located in second floor 3. Bar sink located in basement – Rec Room 4. Schedule B: (Jason Hui) P.Eng (778.319.3403) Structural 5. Schedule B: (Jason Hui) P.Eng (778.319.3403) Geotechnical 6. HPO: Residential Builder- (UR LAND CONSTRUCTION LTD) Note: This is a 2 storey building pursuant to the Zoning and Development By-Law Address Information: Principle Dwelling: #1-454 E60TH AVE Secondary Suite: #2-454 E60TH AVE Laneway home: #3-454 E60TH AVE Addresses have been assigned per the approved plans, access to the rear unit is from the west side. This access must be provided & maintained at all times and the building addresses posted to be visible from the street in accordance with the Building By-law. **THIS PERMIT HAS BEEN ISSUED UNDER THE REQUIREMENTS OF VBBL #12511 (2019) ** | 20000
EP-2021-07721 | 2021-10-18 | 2785 ASH STREET, Vancouver, BC V5Z 1M9 | Electrical Permit | Commercial | New | Issued | Installation / Repair - Commercial - Installing heat trace wire on Grease waste drain 360’ 12xl2-CT level 4 to and through Parkade and Condensate drain in Freezers: 25’ 5XL1-CT | 11500
EP-2021-07725 | 2021-10-18 | 1445 W GEORGIA STREET, Vancouver, BC V6G 2T3 | Electrical Permit | Commercial | New | Issued | Installation / Repair - Commercial - Ground floor tenant improvement for a project sales centre >BP: #100 - ground floor (facing W Georgia Street) Exterior and interior alterations to change of use from retail to Presentation Center on the ground of this existing commercial building on this site. OK for field review as per Dave Holbrook Schedule A (CRP) & Schedule B (Architectural) - Richard C Bernstein, 604-291-2660 Schedule B (Structural) - Grant Newfield, 604-738-0048 Schedule B (Electrical) - Steven Nemetz, 604-736-6562 Schedule B (Mechanical & Plumbing) - Patrick Stewart, 604-684-5995 Schedule D (Envelope) - Joel Schwartz, 604-320-1999 Notes: 1. Related to DP-2021-00202 2. Building Occupancy limited to 25 Persons, Sign to be posted per 2019 VBBL 3.1.17.1(2) 3. Energy upgrade trigger: E2 - Lighting - Upgrade to Local Control (per 9.4.1.1.(a) of ASHRAE 90.1-2016) 4. Building inspector to determine on site if a separate sprinkler permit is required. No sprinkler permit required per DBI May 28/21. | 65000
EP-2021-07723 | 2021-10-18 | 2526 EDGAR CRESCENT, Vancouver, BC V6L 2G4 | Electrical Permit | Residential | New | Issued | Installation / Repair - Residential - 1FD - #1 - Install Low Voltage wiring (networking), Alarm, CCTV, Data, Tel., Vacuum, Audio. Rough-In and Finishing To construct a 2 storey one-family dwelling with 1 open parking over gravel and 1 covered parking stall attached to the laneway house providing 2 parking spaces total, having vehicular access from the 20' Lane. The entire building, INCLUDING THE ATTACHED GARAGE (if applicable), to be sprinklered to NFPA 13D. 1. The required non-stratification covenant to be registered to land title prior to Sheathing Inspection 2. No Strata Titling permitted 3. A/C Unit proposed in rear | 5500
SP-2021-01517 | 2021-10-18 | 4448 COMMERCIAL STREET, Vancouver, BC V5N 4G6 | Sprinkler Permit | Residential | New | Issued | Residential - New house build To construct a 2 storey one-family dwelling with a secondary suite located in the Basement with an open parking pad, providing 1 parking space, having vehicular access from the 20' Lane. 1. Covenant registered at the Land Title Office under CA8708015 2. No Strata Titling permitted 3. No A/C Unit proposed 4. A/C proposed – Exterior component located in East, Interior component located in Second floor 5. Bar sink located in Basement 6. Schedule B: (Jason Hui) P.Eng (778.319.3403) Structural & Geotechnical 7. HPO: Residential Builder- 360 Dream Homes Ltd | NULL
EP-2021-07726 | 2021-10-19 | 1433 BURNABY STREET, Vancouver, BC V6G 1W6 | Electrical Permit | Residential | Renovation - Dwelling Unit(s) only | Completed | Installation / Repair - Residential - new panel (service wont be affected) new kitchen circuits, new lights plugs and switches also new smoke detector >BP: #201 Interior alterations to provide improvements to the bathroom and kitchen in this existing unit on the 2nd floor of this multiple dwelling building on this site. Scope of work includes: fire stopping where applicable, remove partition wall in kitchen to create open concept, re&re bathroom fixtures/finishes, millwork, appliances, flooring, plumbing and electrical work. Architectural/ Plumbing/ Electrical Schedule B - John J McCuaig, P.Eng. - 604.255.0992 The services of a Structural Engineer may be required, based upon site inspection by the District Building Inspector. E2-Appliances - Upgrade to an Energuide/Energy Star appliance (fridge; dishwasher). OK For Field Review per Andrew W - Sept 10/21 | 1900
BP-2021-05396 | 2021-11-16 | 1168 HAMILTON STREET, Vancouver, BC V6B 2S2 | Building Permit | Building Permit (BP) | Addition / Alteration | Completed | Field Review - Addition / Alteration - #210 Interior alterations to provide tenant improvements to this general office and change its use to Health Care Office in unit 210 on the second floor of the existing commercial building on this site. Scope of work includes: demolish and rebuild interior partitions, lighting, and plumbing to suite new layout. Tenant: Be Chiropractic Wellness ******notes: ~ Building Sprinklered, DBI to determine onsite of Sprinkler Permit Required/ Req'd per DBI. ~ Addressing will assign a new address to this suite as current numbering is out of sequence. ~ DBI to determine onsite of Structural Engineer Required. ~ E2 - Lighting - Upgrade to Local Control (per 9.4.1.1.(a) of ASHRAE 90.1-2016) | 70000
PP-2021-03491 | 2021-12-10 | 520 W 28TH AVENUE, Vancouver, BC V5Z 2H1 | Plumbing Permit | Commercial | New | Issued | Commercial - ***UNDERGROUND AND SITE SLAB COMMON AREA*** Fixtures within TH's are captured in separate PP's. New install plumbing >To construct eight (8) multiple 3 storey dwelling townhouses; a total of fifty-nine (59) market dwelling units, over 1 level of underground parking having vehicular access connecting through adjacent site's underground parking and ramp from rear lane, including: (22) 1-bedroom units (L1 of stacked townhouses facing streets) (22) 2-bedroom units (L2+3 of stacked townhouses facings streets) (15) 3-bedroom units (rowhouses facing lane) Building 1 is under BP-2021-00194. Building 2 is under BP-2021-00195. Building 3 is under BP-2021-00196. Building 4 is under BP-2021-00197. Building 5 is under BP-2021-00198. Building 6 is under BP-2021-00199. Building 7 is under BP-2021-00200. Building 8 is under BP-2021-00201. VBBL 2014 - Reviewed during the 2020/21 pandemic crisis. STAGE 1 for Excavation & Shoring issued on Feb. 25, 2021. STAGE 1 - Rev. 1 - Excavation & Shoring to accommodate larger detention tank required for final rain water management plan issued on Apr. 21, 2021. STAGE 2 for Full Construction issued on Oct. 13th 2021. | NULL
BP-2021-05399 | 2022-01-19 | 7755 THORNHILL DRIVE, Vancouver, BC V5P 3T4 | Building Permit | Building Permit (BP) | Salvage and Abatement | Issued | Low Density Housing - Salvage and Abatement - Salvage and Abatement Permit only for Building permit: DB-2021-05397 and to be completed under the supervision of a qualified professional. This permit does not authorize demolition, deconstruction or construction work. QP: ALARA Environmental Health & Safety Ltd. (Steven Seewald) Demolition permit: DB-2021-05398 Building permit: DB-2021-05397 | 0
PP-2021-02531 | 2021-07-27 | 2495 E 2ND AVENUE, Vancouver, BC V5M 1C4 | Plumbing Permit | Residential | New | Issued | Residential - Sump | NULL
PP-2021-02532 | 2021-07-27 | 3523 E GEORGIA STREET, Vancouver, BC V5K 2L9 | Plumbing Permit | Residential | New | Issued | Residential - Sump | NULL
EP-2021-05583 | 2021-08-04 | 6508 KNIGHT STREET, Vancouver, BC V5P 2W2 | Electrical Permit | Commercial | Addition | Completed | Installation / Repair - Commercial - Electrical finishing work, helping out to complete remainder of work left by other electrical contractors. DEI Loris Bidese note: This permit includes completion of Fire Alarm work as admitted by this contractor. | 5000
PP-2021-02533 | 2021-07-27 | 3533 E GEORGIA STREET, Vancouver, BC V5K 2L9 | Plumbing Permit | Residential | New | Issued | Residential - Sump | NULL
GP-2021-02911 | 2021-09-08 | 4244 VICTORIA DRIVE, Vancouver, BC V5N 4N4 | Gas Permit | Residential | New | Issued | Residential - To install piping and appliances for a new duplex. All appliances are complete installation except fireplaces are piping only. >To construct a 2 storey two-family dwelling with a/(2) secondary suite(s) located in the Basement/Cellar ($854,750.00) with a detached accessory building (garage) and 1 open parking at the rear providing 3 parking spaces, having vehicular access from the lane. The entire building, INCLUDING THE ATTACHED GARAGE (if applicable), to be sprinklered to 2x NFPA 13D. 1. Covenant registered at the Land Title Office under CA8981356 2. A/C proposed – Exterior component located in Rear Yard, Interior component located on Second Floor 3. Schedule B: (Shambhu N. Biswas) P.Eng (604.250.8666) Structural and Geotechnical 4. HPO: Residential Builder- (Orbit Properties Inc.) Note: This is a 2 storey building pursuant to the Zoning and Development By-Law **THIS PERMIT HAS BEEN ISSUED UNDER THE REQUIREMENTS OF VBBL #12511 (2019).** | NULL
EP-2021-05586 | 2021-07-27 | 6358 WINDSOR STREET, Vancouver, BC V5W 3J5 | Electrical Permit | Residential | New | Completed | Installation / Repair - Residential - Complete prewiring and finishing of a new house. 125 amp service. >To construct a 2 storey + basement one-family dwelling with a secondary suite ($712,725) located in the basement, at the rear providing 1 parking space, having vehicular access from the lane. Note: This is a 2 storey building pursuant to the Zoning and Development By-Law 1- Covenant registered at the Land Title Office under CA8595060 2- No strata titling permitted 3- Bar sink proposed 4- A/C unit proposed in the attic 5- Schedule B: Makhan S. Dhillon, P.Eng (604-537-6271) Structural Paullus K.F. Young, P.Eng. (604-841-7748) Geotechnical 6- HPO: Residential Builder - East 2 West Homes Ltd 7- Site investigation indicated that there was no peat present and is subject of final verification on site during construction. Address Note: Building 1 #1 - 6358 Windsor St - One Family Dwelling (1st and 2nd storey, south portion of basement) #2 - 6358 Windsor St - Secondary Suite (north portion of basement) Addresses assigned per approved plans. Fire and Emergency street access to the secondary suite is from the south side. Street access must be provided and maintained at all times. The building addresses are to be posted and to be visible from the street in accordance with the Building By-law prior to final inspection. ******THIS PERMIT HAS BEEN ISSUED UNDER THE REQUIREMENTS OF VBBL #12511 (2019)****** | 18000
GP-2021-02506 | 2021-07-27 | 3838 W 2ND AVENUE, Vancouver, BC V6R 1K2 | Gas Permit | Residential | New | Issued | Residential - Two fireplaces and one range will be piping only To construct a 2 storey + cellar one-family dwelling with a detached accessory building (garage), at the rear providing 3 parking spaces, having vehicular access from the lane. ***This Building Permit will remain in a suspended status until the associated (green) Demolition Permit BP-2020-01911is completed.*** 1. No Strata Titling permitted 2. A/C Unit proposed in Rear Yard. 3. Bar sink located in Basement Level. | NULL
GP-2021-02507 | 2021-07-27 | 3012 E 3RD AVENUE, Vancouver, BC V5M 1J1 | Gas Permit | Residential | New | Issued | Residential - LWH - #3 - Gas installation To construct a 2 storey laneway house building with an open parking pad providing 1 parking space over gravel, having vehicular access from the 20' Lane. | NULL
PP-2021-02773 | 2021-09-01 | 620 CLARK DRIVE, Vancouver, BC V5L 3H8 | Plumbing Permit | Commercial | Renovation | Issued | Commercial - New Commercial Kitchen and Base Building Mechanical >>Interior and exterior alterations to demise this single tenant catering (F2) building into three tenant spaces, to fit out one of the spaces (628 Clark) for a new Catering Kitchen (F2) space and to create two shell medium hazard industrial (F2) spaces (620 Clark and 1318 Frances st.) for future fit out. Scope of work includes a voluntary S4 and N4 upgrade in preparation for a change of occupancy to the two shell spaces. Ok for DB per J Greer. Reviewed under the 2019 VBBL. Amend Dec 17, 2021 Add (2) 3/4” backflow devices - RPBA 009 | NULL
EP-2021-05591 | 2021-07-27 | 1021 W HASTINGS STREET, Vancouver, BC V6E 0C3 | Electrical Permit | Commercial | Renovation | Completed | Installation / Repair - Commercial - Data cabling | 2000
PP-2021-02537 | 2021-07-27 | 2915 PARKER STREET, Vancouver, BC V5K 2T9 | Plumbing Permit | Residential | New | Issued | Residential - Sumps | NULL
EP-2021-05595 | 2021-07-27 | 1260 HARWOOD STREET, Vancouver, BC V6E 1S4 | Electrical Permit | Residential | Renovation | Completed | Installation / Repair - Residential - Unit #517 Installed new 20A circuits for countertop and peninsula receptacles. Installed circuits for dishwasher and microwave. Re-wired the bathroom and installed new GFCI receptacle. Installed low voltage transformer and wired new thermostat. Replaced all switches, light fixtures and receptacles. NOTE: there will be no alterations to the walls | 1950
DB-2021-05401 | 2022-02-08 | 2020 GRAVELEY STREET, Vancouver, BC | Building Permit | Development and Building Permit (DB) | New Building | Issued | Low Density Housing - New Building - To construct a two-storey two-family dwelling with a detached accessory building (garage) and open parking space at the rear providing 3 parking spaces, having vehicular access from the lane. Note: This Building Permit will remain in a suspended status until the associated (green) Demolition Permit BP-2021-05402 is completed. Note: This is a 2.5 storey building pursuant to the Zoning and Development By-Law 1. No strata titling permitted 2. A/C units proposed in rear yard. 3. Bar sinks proposed in main floor. 4. Schedule B: Md. Shahidul Alam P.Eng (604.653.7475) Structural & Geotechnical 5. HPO: Dalwinder Hundal FRONT UNIT 2020 Graveley St - One Family Dwelling (north side 1st-3rd floor) BACK UNIT 2018 Graveley St - One Family Dwelling (south side 1st-3rd floor) Address numbers assigned as per approved plans for Fire and Emergency response. The address numbers are to be posted to the building to be visible from the street and in accordance with the Building By-law prior to final inspection. Combustible projections or roof soffits on an exposing building face shall not project to less than .45m from the property line and shall be in compliance with VBBL 2019 9.10.15.5.(9) The entire building, to be sprinklered to 2 x NFPA 13D. ******THIS PERMIT HAS BEEN ISSUED UNDER THE REQUIREMENTS OF VBBL #12511 (2019)****** | 768000
PP-2021-03446 | 2021-10-27 | 1205 E HASTINGS STREET, Vancouver, BC V6A 1S4 | Plumbing Permit | Commercial | Renovation | Issued | Commercial - Taking over PP-2021-02477 finishing only Interior and exterior alterations: Interior and exterior alterations and a change of use from poultry processing to commissary kitchen and provide tenant improvements to this existing 2 storey building. No alteration proposed to the 2nd floor except to provide one new mechanical shaft to the new roof top make-up air unit. New roof top make up air unit added. Class-1 Cooking operation | NULL
EP-2021-05596 | 2021-07-27 | 3910 INVERNESS STREET, Vancouver, BC V5V 4W3 | Electrical Permit | Residential | Renovation | Issued | Installation / Repair - Residential - Add Panel in Garage and Wiring for legal basement suite >Exterior and interior alterations and a change of use from a one family dwelling to a one family dwelling with secondary suite with one off street parking space provided in the detached garage having vehicular access from the rear lane. Exterior work to the west elevation to replace two doors with a window and a door. Letters of Assurance submitted by: Structural Schedule B, Bengt A Jansson P.Eng, 778-233-2813 REUP submitted by Karan Brar, 604-562-0387 Note: No strata-titling will be permitted. An annual Vancouver Business License must be obtained prior to the rental of this approved one-family dwelling and/or secondary suite on this site. Install interconnected, hardwired, 120 volt smoke alarms with battery back-up and silencing feature, in each sleeping unit and within 5m outside each sleeping areas on each storey as per Building Bylaw 9.10.19. Install Carbon Monoxide Alarm as per Building By-Law 9.32.4.2. & Bulletin 2007-007-BU/EL Upgrade work under Part 11 (based on value of work – energuide related Part 11.2.1.4.) Ceiling height to be a min. 6ft 6" over 80% of the suite area and all exit routes Dedicated 3'-0" wide firefighting access path with overhead clearance of 2m to be maintained at all times OK for DB per H.Shayan, March 10, 2021 OK for Field Review per W.Wong, March 10, 2021 | 12184.47
GP-2021-02508 | 2021-07-27 | 1811 TRAFALGAR STREET, Vancouver, BC V6K 3S1 | Gas Permit | Residential | Renovation | Completed | Residential - Hot water tank installation | NULL
EP-2021-05597 | 2021-07-28 | 3591 PUGET DRIVE, Vancouver, BC V6L 2T6 | Electrical Permit | Residential | Addition | Completed | Installation / Repair - Residential - Installation of a new 100A overhead service located in the detached garage. Installation of a new EV charger (7680W) and a new panel supplied by this new service located in the garage. >>> Amend: Oct. 27 -As BC Hydro has suspended the permission for a second service on the property, we would like to amend the permit for a DCC-12 energy management system to be installed near the main electrical panel to re-feed a dedicated 15A 240V circuit in the garage to be used as a EV charging outlet. | 2850
GP-2021-02511 | 2021-07-27 | 2853 W 8TH AVENUE, Vancouver, BC V6K 2B8 | Gas Permit | Residential | Addition | Completed | Residential - TO INSTALL 1 TANKLESS WATER HEATER AND FURNACE | NULL
DB-2021-04000 | 2022-01-27 | 3565 RUPERT STREET, Vancouver, BC V5M 3V9 | Building Permit | Development and Building Permit (DB) | New Building | Issued | Low Density Housing - New Building - To construct a 2.5 storey two-family dwelling ($947,000) with a detached accessory building (garage) at the rear providing 2 parking spaces, having vehicular access from the lane. 1. No covenant registered at the Land Title Office 2. No strata titling permitted 3. A/C proposed – Exterior component located in rear, Interior component located in attic floor 4. No Bar sink located 5. Schedule B: (P.Y.H Yee) P.Eng (604.255.3868) Structural & Geotechnical 7. HPO: Residential Builder- Fixright Construction Ltd. Note: This is a 2.5 storey building pursuant to the Zoning and Development By-Law Address Information: Principle Dwelling (Front 'Unit A'): 3565 Rupert St Principle Dwelling (Back 'Unit B'): 3297 E 20th Av Address numbers assigned as per approved plans for Fire and Emergency response. The address numbers are to be posted to the building to be visible from the street and in accordance with the Building By-law prior to final inspection. **THIS PERMIT HAS BEEN ISSUED UNDER THE REQUIREMENTS OF VBBL #12511 (2019)** | 947000
DB-2021-04003 | 2022-01-27 | 3565 RUPERT STREET, Vancouver, BC V5M 3V9 | Building Permit | Development and Building Permit (DB) | Demolition / Deconstruction | Completed | Low Density Housing - Demolition / Deconstruction - Demolition – Conventional (Standard) To demolish the existing one family dwelling building ($15,000) on this site. Note: Demo Declaration – Company Name : Hans Demolition & Excavating Ltd (Jaspreet S Gill) (604)-250-3834 | 15000
GP-2021-02513 | 2021-07-27 | 5640 DUMFRIES STREET, Vancouver, BC V5P 3A6 | Gas Permit | Residential | Addition | Completed | Residential - re and re gas range | NULL
DB-2021-04009 | 2022-01-24 | 2034 E 32ND AVENUE, Vancouver, BC V5N 3B8 | Building Permit | Development and Building Permit (DB) | New Building | Issued | Low Density Housing - New Building - 2FD + 1 LO Unit This Building Permit will remain in a suspended status until the associated (green) Demolition Permit BP-2021-04010 is completed. To construct a 2 storey two-family dwelling with (1) lock off located in the Basement ($635,352.50) with a detached accessory building (garage) and 1 open parking at the rear providing 3 parking spaces, having vehicular access from the lane. 1. Covenant registered at the Land Title Office under CA9351707 2. A/C proposed – Exterior component located in rear yard, Interior component located in crawl space 3. Schedule B: Shahidul Alam P.Eng (604-653-7475) Structural & Geotechnical 7. HPO: Residential Builder- (AVS Developments) 8. The entire building is to be sprinklered to 2 x NFPA 13D Note: This is a 2 storey building pursuant to the Zoning and Development By-Law FRONT UNIT 2034 E 32nd Av - One Family Dwelling (north side of 1st & 2nd floor) BACK UNIT #1-2032 E 32nd Av - One Family Dwelling (south side of 1st & 2nd floor) #2-2032 E 32nd Av - Lock Off Unit Address and suite numbers assigned as per approved plans for Fire and Emergency response. The address numbers are to be posted to the building to be visible from the street and the suite numbers are to be posted at the suite entries in accordance with the Building By-law prior to final inspection. | 635352.5
DB-2021-05404 | 2022-01-05 | 364 E 35TH AVENUE, Vancouver, BC V5W 1A8 | Building Permit | Development and Building Permit (DB) | New Building | Issued | Enquiry Centre - New Building - To construct a detached 12' x 20' accessory building (1 car garage) at the rear of this existing One family dwelling site having vehicular access from the rear lane. Garage includes 40sf of added FSR. Notes: - Roof drainage to the satisfaction of the DBI. - Schedule B, Structural/Geotechnical, K. Tim Lam, P.Eng, 604-255-7670 | 25000
EP-2021-07728 | 2021-10-19 | 7550 NORTHUMBERLAND AVENUE, Vancouver, BC | Electrical Permit | Commercial | Renovation | Completed | Installation / Repair - Commercial - Repair of pole light feed from junction box to junction box | 950
EP-2021-07731 | 2021-10-18 | 1909 E HASTINGS STREET, Vancouver, BC V5L 1T5 | Electrical Permit | Commercial | NULL | Issued | Annual / Operating - Fire Panel Annual permit for maintenance throughout building. Valid: October 8, 2021 to October 7, 2022 EP-2020-07137: Expired | NULL
PP-2021-03445 | 2021-11-03 | 1740 POWELL STREET, Vancouver, BC V5L 1H7 | Plumbing Permit | Commercial | Renovation | Completed | Commercial - install one Oil interceptor 12 USG with venting Exterior alterations to replace the front and rear overhead doors and interior alterations to this existing Motor Vehicle Repair shop for a new Motor Vehicle Repair Shop (Group F2) tenant. Maximum five (5) lithium ion batteries on site at any time. Scope of work includes adding new footings for the post lifts in the service bay, installing a new oil grit interceptor, installing bollards at the electrical panel, replacing the a/c unit, removing the mezzanine and replacing lighting throughout | NULL
EP-2021-07734 | 2021-10-18 | 2238 YUKON STREET #370, Vancouver, BC | Electrical Permit | Commercial | Tenant Improvement | Completed | Installation / Repair - Commercial - Run Data lines within the suite >BP: #370 - 3rd Floor Interior alterations to provide first tenant improvements in this existing shell office space for a new office tenant on the 3rd floor (#370) of this existing commercial building. Scope of work: First T.I. renovation to approximately 703 SF to new office space including new gypsum interior walls,, glass walls and doors, new kitchenette & storage area, t-bar ceiling, floor finishes. Electrical, mechanical, & sprinklers to suit. OK For Field Review per Jamie Zhang - June 21/21 Note: Energy checklist is currently no longer required with your Building Permit (BP) application. Some supporting documents are still required at BP stage, specifically Envelope and HVAC, if applicable. Service Water Heating and Lighting supporting documents, if applicable, must be submitted with your related trades permits (e.g. electrical and plumbing). All energy upgrades will be checked during inspections stage. It is the applicant’s responsibility to identify and note all required upgrades including energy upgrades on their BP drawings at BP stage. Letters of Assurance submitted: Schedule A submitted by: Hugh Cochlin, Architect, AIBC. Ph#604-879-0118. Architectural Schedule B by Hugh Cochlin, Architect, AIBC. Ph#604-879-0118. Electrical Schedule B by Narvir Patrola, P.Eng. Ph#778-389-5195 Mechanical/Plumbing Schedule B Mark Yeung, P.Eng. Ph#604-559-8809. | 1500
SP-2021-01106 | 2021-07-29 | 595 BURRARD STREET, Vancouver, BC V7X 1K8 | Sprinkler Permit | Commercial | Tenant Improvement | Completed | Commercial - Replace existing FDC; existing pipe and fittings have rotted. No location change. Building Envelope Repair; Exterior alterations to provide waterproofing membrane repair at plaza over the underground shopping mall. Scope of work includes: Replacement of existing fountain with planter, new planted trees for the existing planters, new terrazzo finishes over a cement bed, existing vertical stone cladding panels replaced with new panels (colour and texture to match the existing panels), and existing handrails replaced with new stainless steel handrails. The existing interior finishes below the plaza will remain as is. | NULL
PP-2021-02543 | 2021-09-07 | 2511 CAROLINA STREET, Vancouver, BC V5T 3S8 | Plumbing Permit | Residential | Renovation | Issued | Residential - Below grade facilities including two levels of common underground parking and 1 level of basement for the proposed development: To alter existing two-storey heritage commercial building ("The Carolina" approved Heritage Designation) with a six-storey non -combustible addition of Retail and Multi-dwelling units containing 63 dwelling units and to retain, relocate and alter existing two-storey heritage single family building - Connacher Residence containing 1 dwelling unit, all over 2 levels of common underground parking and 1 level basement, all accessed from the rear lane. Note: All fees for the entire development on this site applied against this Permit. Refer to BP-2021-00790 for Building #1 (The Carolina) - 2511 Carolina St Refer to BP-2021-00791 for Building #2 (Connacher Residence) - 2523 Carolina St Refer to DB-2021-00615 for Relocation of Connacher Residence. Total dwelling units on site = 64 dwelling units. This permit has been reviewed under the 2014 Vancouver Building By-law (#10908). Reviewed during the 2020 pandemic crisis. STAGED CONSTRUCTION Stage #1 - Excavation and shoring, include facade retention and deconstruction of The Carolina - issued April 7, 2021. Stage #2 - Foundation to grade - issued July 21, 2021. | NULL
EP-2021-05600 | 2021-07-27 | 1578 E 11TH AVENUE, Vancouver, BC V5N 1Y7 | Electrical Permit | Residential | New | Issued | Installation / Repair - Residential - Low voltage, cable data telephone, Alarm system, basic door bell, ceiling speakers, camera rough in only | 5900
BP-2021-04024 | 2021-12-13 | 3479 W 19TH AVENUE, Vancouver, BC V6S 1C1 | Building Permit | Building Permit (BP) | Salvage and Abatement | Issued | Low Density Housing - Salvage and Abatement - Salvage and Abatement Permit only for Building permit: DB-2021-04021 and to be completed under the supervision of a qualified professional. This permit does not authorize demolition, deconstruction or construction work. QP: PACIFIC ARK ENVIRONMENTAL CONSULTING LTD (Xiaoqiang (David) Yang) Demolition permit: BP-2021-04023 | 0
SP-2021-01096 | 2021-07-29 | 1420 DOGWOOD AVENUE, Vancouver, BC V6P 1K1 | Sprinkler Permit | Residential | Renovation | Completed | Residential - Add 4 new or relocate sprinklers to existing system To permit exterior and interior alterations to the main floor only this existing One Family Dwelling on this inside with lane site. Scope to Include: remove load bearing walls/doors in dining area and increase the height of the existing opening to the dining room to create an open concept kitchen, replace rear window and patio doors with new Eclipse door system to access the deck, remove fireplace, relocate kitchen to east side and living room to the west, extend mudroom with new pocket door, cabinetry, appliances, lighting *****This application does not include any of the following: 1. Not more than 20 sprinklers (add, relocate, or remove), 2. hydraulic calculations, 3. change in occupancy and /or hazard classification, 4. warehouse storage arrangements, 5. mobile compact storage arrangements, 6. alternative solutions, 7. changes to the sprinkler system supply piping (e.g. valves, mains, cross-mains, branch-lines, etc.), or 8. flexible sprinkler pipe. *****This application does not include any of the following: 1. Not more than 20 sprinklers (add, relocate, or remove), 2. hydraulic calculations, 3. change in occupancy and /or hazard classification, 4. warehouse storage arrangements, 5. mobile compact storage arrangements, 6. alternative solutions, 7. changes to the sprinkler system supply piping (e.g. valves, mains, cross-mains, branch-lines, etc.), or 8. flexible sprinkler pipe. | NULL
EP-2021-07735 | 2021-11-02 | 454 E 60TH AVENUE #3, Vancouver, BC V5X 1Z9 | Electrical Permit | Residential | New | Issued | Installation / Repair - Residential - laneway house wiring, roughing and finishing. main house is 150 amp and laneway house is 100 amps, so in total it will add up to 200a main panel. >BP: To construct a 2 storey laneway house building ($175,600) with an attached garage and 1 open parking pad, providing a total of 2 parking spaces, having vehicular access from the 20' Lane. Note: This is a 1 ½ storey building pursuant to the Zoning & Development By-law. 1. Covenant registered at the Land Title Office under CA9095739 2. No A/C Unit proposed 3. Schedule B: (Jason Hui) P.Eng (778.319.3403) Structural 4. Schedule B: (Jason Hui) P.Eng (778.319.3403) Geotechnical 5. HPO: Residential Builder- (UR LAND CONSTRUCTION LTD) NOTE: To achieve the required FSR. A floor space exclusion of 3% has been applied to this application as per section 11.24.18 of the district schedule, to accommodate improved building performance. Address Information: Principle Dwelling: #1-454 E60TH AVE Secondary Suite: #2-454 E60TH AVE Laneway home: #3-454 E60TH AVE Address has been assigned per the approved plans as the fire/emergency access to the laneway house is from the west side. This access must be provided & maintained at 20' Lane at all times in accordance with the Building By-law. NOTE: Information regarding the principal building on the survey and site plan is for reference only. Any discrepancy between information regarding the principal building on the survey and/or site plan and approved permit drawings for the principal building are neither approved nor authorized under this laneway house permit. *NEW HOUSE* Note: See DB-2021-01266 for Bldg 1 on site (principal bldg) addressed #1-454 E60TH AVE | 8000
GP-2021-03441 | 2021-10-18 | 6189 ELM STREET, Vancouver, BC V6N 1B2 | Gas Permit | Residential | Renovation | Issued | Residential - Replacement Hot Water Tank | NULL
BP-2021-05413 | 2022-01-28 | 6608 ROSS STREET, Vancouver, BC V5X 4B2 | Building Permit | Building Permit (BP) | Salvage and Abatement | Issued | Low Density Housing - Salvage and Abatement - Salvage and Abatement Permit only for Building permit: DB-2021-05411 and to be completed under the supervision of a qualified professional. This permit does not authorize demolition, deconstruction or construction work. QP: BCQP Consultants (Peter R. Van Bakel) Demolition permit: DB-2021-05412 Building permit: DB-2021-05411 | 0
GP-2021-02514 | 2021-07-27 | 2728 E 50TH AVENUE, Vancouver, BC V5S 1N7 | Gas Permit | Residential | Renovation | Completed | Residential - 1FD+SS - #1 & #2 - This is a old house getting 3 fixtures. interior and exterior alterations to convert this existing one family dwelling to a one family dwelling with secondary suite with existing two-car garage at the rear having access from the lane Scope of work also includes validating the rear covered porch. | NULL
SP-2021-01110 | 2021-08-12 | 3214 E 44TH AVENUE #3, Vancouver, BC V5R 3B1 | Sprinkler Permit | Residential | New | Completed | Residential - Sprinkler system >To construct a 2 storey laneway house building ($166,000.00) with 1 open parking pad having vehicular access from the 20' Lane. The entire building, INCLUDING THE ATTACHED GARAGE (if applicable), to be sprinklered to NFPA 13D. Note: This is a 1 ½ storey building pursuant to the Zoning & Development By-law. 1. Covenant registered at the Land Title Office under CA8694270 2. No Strata Titling permitted 3. No A/C Unit proposed 4. Schedule B: (Alan Prahalad) P.Eng (604.831.1431) Structural and Geotechnical 5. HPO: Residential Builder- (Grand Van Homes Inc.) **THIS PERMIT HAS BEEN ISSUED UNDER THE REQUIREMENTS OF VBBL #12511 (2019).** | NULL
DB-2021-04025 | 2021-12-20 | 2255 E 42ND AVENUE, Vancouver, BC V5P 1M2 | Building Permit | Development and Building Permit (DB) | New Building | Issued | Low Density Housing - New Building - To construct a two-storey two-family dwelling with two secondary suites ($626,750.00) located in the basement, with a detached accessory building (garage) at the rear providing 2 parking spaces, having vehicular access from the lane. Note: This Building Permit will remain in a suspended status until the associated Demolition Permit is completed. Note: This is a 2 storey building pursuant to the Zoning and Development By-Law 1. No strata titling permitted 2. A/C units proposed located at rear yard and second floor 3. Schedule B: Alan Prahalad (604-831-1431 Structural & Geotechnical 4. HPO: Residential Builder: 369278 Address Note: FRONT UNIT #1-2255 E 42nd Av - One Family Dwelling (south side of 1st & 2nd floor) #2-2255 E 42nd Av - Secondary Suite (south side of basement) BACK UNIT #1-2253 E 42nd Av - One Family Dwelling (north side of 1st & 2nd floor) #2-2253 E 42nd Av - Secondary Suite (north side of basement) Address and suite numbers assigned as per approved plans for Fire and Emergency response. The address numbers are to be posted to the building to be visible from the street and the suite numbers are to be posted at the suite entries in accordance with the Building By-law prior to final inspection. ******THIS PERMIT HAS BEEN ISSUED UNDER THE REQUIREMENTS OF VBBL #12511 (2019)****** | 626750
EP-2021-07753 | 2021-10-20 | 2166 W 4TH AVENUE, Vancouver, BC V6K 1N6 | Electrical Permit | Commercial | Tenant Improvement | Completed | Installation / Repair - Commercial - Provide rough in for lighting, emergency and controls --> track lighting will have a current limiter on it. Supply and installation of Voice/Data wiring Supply and installation of conduit stubs into ceiling space Supply and installation of patch panels Provide conduit and rough in for security cameras Interior alterations for a new retail tenant at 2166 W 4th Avenue on the 1st floor at this existing mixed use building on this site. Scope of work: - Install partition walls, doors, ceilings, lighting, millwork, plumbing fixtures, equipment & furniture. | 29900
GP-2021-03443 | 2021-10-18 | 1319 W 47TH AVENUE, Vancouver, BC V6M 2L7 | Gas Permit | Residential | Renovation - Dwelling Unit(s) only | Issued | Residential - Boiler installation | NULL
EP-2021-07737 | 2021-10-18 | 1975 PENDRELL STREET, Vancouver, BC V6G 1T6 | Electrical Permit | Commercial | Renovation - Dwelling Unit(s) only | Completed | Installation / Repair - Commercial - Wire for kitchen renovation: wire for new counter plugs, appliances and under cabinet lights. Wire for recessed lights in living room. Re&re electrical panel. Wiring for bathroom renovation. >BP: #509- 5th floor Interior alterations only to provide improvements to this existing multiple dwelling unit on the the 4th floor (#509) of this existing multiple dwelling building on this site. Scope of work: Kitchen and bathroom upgrade. New interior doors. E2 - Appliances - Upgrading the dishwasher and fridge to Energy Star appliances DBI to determine if peng is required to remove walls. No sprinkler permit required as per DBI. | 4750
BP-2021-05421 | 2021-11-15 | 1100 GRANVILLE STREET, Vancouver, BC V6Z 2B6 | Building Permit | Building Permit (BP) | Addition / Alteration | Issued | High Density Housing / Commercial - Addition / Alteration - Elevator Upgrade - Interior alterations to provide elevator upgrades to two (2) elevators in the existing 14-storey hotel building on this site for CSA-B44-07 upgrade as per Bulletin 2018-004-BU/EL Option#3. Scope of work: - Install new addressable smoke/heat detectors in every elevator lobby, machine room, electrical room, top of elevator shaft and elevator pit. - Connect all detectors to the existing fire alarm system for elevator recall. - Modify existing fire alarm system to allow for elevator recall sequence. - Replace lighting fixtures and receptacles in the machine room. - Install new ground wire, phone line and five 120V circuits to elevator machine room. - Replace cab light panel and elevator disconnects *** This permit has been reviewed under the 2019 Vancouver Building By-law (#12511). *** Processed during the Covid-19 pandemic | 37192
PP-2021-03450 | 2021-10-18 | 788 E 30TH AVENUE, Vancouver, BC V5V 2V9 | Plumbing Permit | Residential | New | Issued | Residential - To construct a two-storey two-family dwelling ($712,2500), with a detached accessory building (garage) at the rear providing 2 parking spaces, having vehicular access from the lane. ** Amend 1/25/2021** Add 2 deck drains Note: This is a 2 storey building pursuant to the Zoning and Development By-Law 1. No strata titling permitted 2. Bar sinks proposed 3. Schedule B: Tong Ngo,P.Eng (604-372-2120) Structural & Geotechnical 4. HPO: Residential Builder - Mercia Construction Ltd. | NULL
GP-2021-03445 | 2021-10-18 | 4183 ST. GEORGE STREET, Vancouver, BC V5V 4A2 | Gas Permit | Residential | Renovation | Issued | Residential - installation of 1 gas fireplace - venting and hook up only >To construct a 2 storey + basement one-family dwelling with a secondary suite ($676,500.00) located in the basement with a detached accessory building (garage), at the rear providing 2 parking spaces, having vehicular access from the lane. Note: This is a 2 storey building pursuant to the Zoning and Development By-Law Note: Garage is existing non-conforming and is being renovated. must meet VBBL 2019 requirements. 1- Covenant registered at the Land Title Office under CA8079348 2- No strata titling permitted 3- No proposed bar sink 4- No A/C unit proposed 5- Schedule B: SEYED A. PISHVAEI P.Eng 604-992-9481) Structural & Geotechnical & Architectural glass guardrails. 4- HPO: Residential Builder- Buildya Development Ltd ****residential projects will now require schedule B as part of the sprinkler application**** Address Note: #1 - 4183 St. George St - One Dwelling (east portion of the basement, 1st and 2nd storey) #2 - 4183 St. George St - Secondary Suite (west portion of the basement) Addresses assigned per approved plans. Fire and Emergency street access to the secondary suite is from the south side. Street access must be provided and maintained at all times. The building addresses are to be posted and to be visible from the street in accordance with the Building By-law prior to final inspection. ******THIS PERMIT HAS BEEN ISSUED UNDER THE REQUIREMENTS OF VBBL 2019 (#12511)****** | NULL
EP-2021-05601 | 2021-07-27 | 1924 COMOX STREET #311, Vancouver, BC V6G 1R4 | Electrical Permit | Residential | Renovation | Completed | Installation / Repair - Residential - Re wire of kitchen Changing out all light fixtures Changing out all plugs and switches >#311 Interior alterations to provide improvement to dwelling unit #311 on the 3rd floor of this multiple dwelling building on this site. OK for Field Review per W.Wong, May 27, 2021 | 5000
BP-2021-04032 | 2021-07-28 | 1651 E GEORGIA STREET, Vancouver, BC V5L 2B1 | Building Permit | Building Permit (BP) | Salvage and Abatement | Completed | Low Density Housing - Salvage and Abatement - Salvage and abatement permit only for DB-2021-004032 and to be completed under the supervision of a registered professional. This permit does not authorize demolition, deconstruction or construction work. QP: Baraa Habash - Coast BC Hazmat Inspections Inc. 604-593-8275 | 0
EP-2021-05603 | 2021-07-27 | 804 E 23RD AVENUE, Vancouver, BC V5V 1Y4 | Electrical Permit | Residential | Renovation | Issued | Installation / Repair - Residential - Full re wire and new panel >Interior alterations to provide improvements to this existing One-Family Dwelling on this site. **Amend 09/15/2021** adjust from reconncect/relocate service to upgrade to 200A Scope of work: - Kitchen & bathroom updates, new appliances, millwork, new bedrooms and bathroom on lower level, interior walls & doors, replace & relocate windows, plumbing fixtures & electrical work, new flooring & painting throughout. Ok for Field Review, April 14th, 2021 DBI to determine if peng required for openings in existing walls and increasing openings in exterior walls. Schedule B Structural submitted per Min Park, 778-836-7221 | 25655
DB-2021-04033 | 2022-01-10 | 1651 E GEORGIA STREET, Vancouver, BC V5L 2B1 | Building Permit | Development and Building Permit (DB) | Demolition / Deconstruction | Completed | Low Density Housing - Demolition / Deconstruction - To demolish the existing one family dwelling building ($15,000) on this site. Demo Declaration – Canadian Excavating Ltd (604-728-0434) | 15000
DB-2021-04034 | 2021-12-09 | 1410 E GEORGIA STREET, Vancouver, BC V5L 2A8 | Building Permit | Development and Building Permit (DB) | Addition / Alteration | Issued | High Density Housing / Commercial - Addition / Alteration - To alter the exterior and interior and to change the use from Work Shop (F2) to Laboratory (F2) in this existing two storey industrial building. To be reviewed under the 2019 VBBL. ***Delete this note prior to issuance. Please change the permit to a DB and charge fee 4C before issuing. | 1200000
GP-2021-02516 | 2021-07-27 | 2880 KITCHENER STREET, Vancouver, BC V5K 3E3 | Gas Permit | Residential | New | Completed | Residential - Removed and replaced hot water tank and furnace | NULL
EP-2021-05606 | 2021-07-28 | 1014 E 16TH AVENUE, Vancouver, BC V5T 2W1 | Electrical Permit | Commercial | New | Issued | Installation / Repair - Commercial - triple x house 200 amp service with triple x meter base >Building Permit for DP-2020-00221 **AMEND 08/03/2021** Attached new drawings & calculations for hydro To construct a three-storey multiple dwelling building containing 3 dwelling units at the front of the site and a detached two-car garage and one surface parking space at the rear of the site, with vehicular access from the lane. Building envelope and environmental separation as per Part 5 design: Schedule A, Schedule B (Architectural), Schedule B (Structural & Geotechnical), and Schedule D provided by Jason Hui, P.Eng (778.319.3403) for this project. Building Review Branch Notes: 1. Reviewed during the 2020 pandemic crisis 2. Three-unit multi-dwelling building to be sprinklered to NFPA 13D 3. A/C unit proposed. 4. This permit has been issued under the requirements of the VBBL #12511 (2019) | 21000
PP-2021-02544 | 2021-07-28 | 1077 MARINASIDE CRESCENT #2203, Vancouver, BC V6Z 2Z5 | Plumbing Permit | Residential | Renovation | Completed | Residential - Renovating 2 bathrooms & 1 kitchen. Toilets and vanity to be re/re. Bathtubs to be converted to showers. New kitchen sink and dishwasher re/re. >>#2203 - 22nd Floor Interior alterations to provide improvements to the existing dwelling unit on the 22nd Floor (#2203) in this existing multiple dwelling building. Note to applicant: The services of a structural engineer may be required, based upon site inspection by the District Building Inspector. | NULL
BP-2021-04035 | 2021-11-15 | 2885 CAMBRIDGE STREET, Vancouver, BC V5K 1L9 | Building Permit | Building Permit (BP) | Addition / Alteration | Issued | Low Density Housing - Addition / Alteration - Exterior alterations to this existing One Family Dwelling (principle dwelling building) on this inside with lane site. Scope to Include: Removing a portion of the existing rear deck to achieve min 16.08' separation between principal dwelling and the new laneway house. NOTE : The principle dwelling exterior rear deck reduction work to be completed prior to the Final inspection of the related Laneway House. | 15000
BP-2021-05425 | 2021-12-09 | 3476 W 14TH AVENUE, Vancouver, BC V6R 2W1 | Building Permit | Building Permit (BP) | Salvage and Abatement | Completed | Low Density Housing - Salvage and Abatement - Salvage and Abatement Permit only for Building permit: DB-2021-05423 and to be completed under the supervision of a qualified professional. This permit does not authorize demolition, deconstruction or construction work. QP: MCA Environmental Consulting Inc. (Tarlochan (Terry) Sunar) Demolition permit: BP-2021-05424 | 0
GP-2021-03446 | 2021-10-18 | 6187 WILTSHIRE STREET, Vancouver, BC V6M 3M1 | Gas Permit | Residential | Renovation | Completed | Residential - hot water tank replacement | NULL
SP-2021-01520 | 2021-10-22 | 2418 W 8TH AVENUE, Vancouver, BC V6K 2B1 | Sprinkler Permit | Commercial | Renovation | Completed | Commercial - We are relocating the sprinkler riser from original position at 8" inch distance . ** Repairing of sprinkler piping damaged during renovation** | NULL
PP-2021-03451 | 2021-10-18 | 400 SE MARINE DRIVE, Vancouver, BC V5X 4X2 | Plumbing Permit | Commercial | New | Completed | Commercial - Installation of 16 backflows as per City of Vancouver notice. Letter on file | NULL
BP-2021-05428 | 2021-11-15 | 888 W 28TH AVENUE, Vancouver, BC | Building Permit | Building Permit (BP) | Addition / Alteration | Issued | Field Review - Addition / Alteration - Interior alterations only to provide improvements to this existing hospital on the 2nd floor in this existing Hospital (Group B2) Building 11- Ambulatory Care Building on this site. Scope of work: - to create an enclosed area accessible via card reader. This is a sprinklered building - District Building Inspector to determine if a Sprinkler Permit is required at time of the field review inspection/Not req'd per DBI. Letter of Assurances rec'd: Schedule B Architectural submitted per Patrick Yue, 778-688-7317 Level E2 energy upgrade required Energy checklist is currently no longer required with your Building Permit (BP) application. Some supporting documents are still required at BP stage, specifically Envelope and HVAC, if applicable. Service Water Heating and Lighting supporting documents, if applicable, must be submitted with your related trades permits (e.g. electrical and plumbing). All energy upgrades will be checked during inspections stage. It is the applicant’s responsibility to identify and note all required upgrades including energy upgrades on their BP drawings at BP stage. | 90000
GP-2021-03450 | 2021-10-18 | 3088 W 12TH AVENUE, Vancouver, BC V6K 2R5 | Gas Permit | Residential | Renovation | Completed | Residential - hot water tank replacement | NULL
BP-2021-05429 | 2021-12-07 | 1775 W 11TH AVENUE #308, Vancouver, BC V6J 2C1 | Building Permit | Building Permit (BP) | Addition / Alteration | Completed | Field Review - Addition / Alteration - #308 - 3rd Floor Interior alterations to provide improvements to the dwelling unit #308 on the 3rd floor in this existing multiple dwelling building on this site. Scope of work to include: interior partition walls/sliding door to create den, re&re kitchen millwork, install new shower in ensuite and relocate sink Energy Upgrade: E2 - Appliances - Upgrade to an Energuide/EnergyStar appliance (fridge; dishwasher) OK for field review per K. Kang, October 18, 2021. | 25000
EP-2021-07743 | 2021-10-19 | 828 E HASTINGS STREET, Vancouver, BC V6A 1R6 | Electrical Permit | Commercial | New | Issued | Temporary Power - Commercial - Temporary Power Pole Valid October 15, 2021 to October 14, 2022 EP-2020-07803: Expired (Temporary Power - Commercial) To provide temporary power to this site. | NULL
EP-2021-07762 | 2021-10-20 | 1890 SPYGLASS PLACE, Vancouver, BC | Electrical Permit | Commercial | Renovation | Completed | Installation / Repair - Commercial - Re & Re 1 - 30HP VFD, Reconnect 1 - 30HP motor, Extend wiring for 1 relocated pressure transducer. | 1800
PP-2021-03456 | 2021-10-19 | 1473 E 21ST AVENUE, Vancouver, BC V5N 2N3 | Plumbing Permit | Residential | Renovation - Dwelling Unit(s) only | Issued | Residential - one kitchen sink one water closet one vanity one shower ** Amend 12/23/2021** Please add washer and dryer And remove shower , add the bathtub in secondary suit Exterior, interior alterations and a change of use from a one family dwelling to a one family dwelling with a secondary suite (ancillary residential unit) on the south side 1st storey, in this existing 2 storey building on this site. Scope of work includes: alterations to remove rear deck/stairs (north elevation), side door, window (east elevation) and remove chimney by hand, repair and infill floor and roof; new stair and landing at the rear; new millwork, doors, plumbing fixtures, appliances, flooring, paint and finishes; install smoke alarms with carbon monoxide detector on 1st & 2nd storey. | NULL
PP-2021-02548 | 2021-07-29 | 3236 E 47TH AVENUE, Vancouver, BC V5S 1C6 | Plumbing Permit | Residential | Renovation | Completed | Residential - Plumbing Interior and exterior alterations to provide improvements to this existing one-family dwelling including a new sunken patio, replacing existing windows and doors, stripping the entire interior down to studs, layout changes, new plumbing and electrical, new finishes. >>>>>>>> AMEND: | NULL
PP-2021-02546 | 2021-08-04 | 4608 COMMERCIAL STREET #3, Vancouver, BC | Plumbing Permit | Residential | New | Issued | Residential - Plumbing unit # 3 >To construct a 2 storey laneway house building ($180,750) with an open parking pad, providing 1 parking space, having vehicular access from the lane. | NULL
BP-2021-04036 | 2021-12-24 | 1829 KITCHENER STREET, Vancouver, BC V5L 2W5 | Building Permit | Building Permit (BP) | Addition / Alteration | Issued | Enquiry Centre - Addition / Alteration - To construct a detached 21.75'x12.75' accessory building (one car garage) at the rear of this site with lane access for this existing one family dwelling. OK for SIPS as per Rosa Astorino July 27, 2021 Letter of assurance by: Dan Wicke, P.Eng, Struc.Eng, P.E, S.E, 604-484-2859, Sched B (Structural & Geotechnical) | 25000
BP-2021-04037 | 2021-08-13 | 1348 BARCLAY STREET, Vancouver, BC V6E 1H7 | Building Permit | Building Permit (BP) | Addition / Alteration | Issued | Field Review - Addition / Alteration - #408 - Interior alterations to provide residential tenant improvements to unit 408 at this existing multiple dwelling building on this site. Okay for Field Review per M. Lee | 30000
SP-2021-01100 | 2021-07-27 | 1324 ARBUTUS STREET, Vancouver, BC V6J 3W8 | Sprinkler Permit | Residential | New | Issued | Residential - New fire sprinkler system for a new single family dwelling To construct a 2-storey one Family Dwelling with a detached accessory building (garage) at the rear, providing 2 parking space + 1 on grade parking space, having vehicular access from the lane. The entire building, INCLUDING THE ATTACHED GARAGE (if applicable), to be sprinklered to NFPA 13D. 1. Flood Plain Covenant registered at the Land Title Office under CA7942022- CA7942023 2. No Strata Titling permitted 3. No A/C Unit proposed 4. Schedule B: Clinton Yiu, P.Eng (604.255.7670- Structural 7. Schedule B: P.K.Fong, P.Eng (604.837.3205)- Geotechnical 8. HPO: Residential Builder- Naikoon Contracting Ltd. | NULL
BP-2021-05432 | 2022-03-04 | 2776 W 31ST AVENUE, Vancouver, BC V6L 2A1 | Building Permit | Building Permit (BP) | Addition / Alteration | Issued | High Density Housing / Commercial - Addition / Alteration - Exterior alterations to existing Character One-Family Dwelling (Building 1) to rebuild an exterior rear deck and stairs to suit the spatial separation requirements of the new Infill One-Family Dwelling (Building 2) at the rear of the site. - Related to DP-2020-00917. See BP-2021-05434 for new infill building. ******THIS PERMIT HAS BEEN REVIEWED & ISSUED UNDER THE REQUIREMENTS OF VBBL 2019 ******** Building Review Branch Notes: - No interior alterations proposed in the main building and infill is for rental only. Main building is subject to fully VBBL upgrades if stratification is contemplated in the future. - Struct. B is submitted. - Entire building is upgraded per category of work -Renovation-VBBL Table 11.2.1.4.(A)-(C). | 30000
BP-2021-05435 | 2021-10-29 | 1075 W GEORGIA STREET, Vancouver, BC V6E 3C9 | Building Permit | Building Permit (BP) | Addition / Alteration | Completed | Field Review - Addition / Alteration - #1380 - 13th floor Interior demolition of non load-bearing partition walls on the 13th floor (#1380) to create a "shell" office space in this existing commercial building on this site. Scope of work: remove partition walls, doors, millwork, flooring, electrical and plumbing work. Energy upgrade exempt: Interior demolition. Separate permit(s) and ASHRAE checklist will be required for any tenant improvements to this space. OK for Field Review per A. Wroblewski - Oct 18, 2021 Building Sprinklered - Building Inspector to determine on site if a separate sprinkler permit is required. | 34000
EP-2021-07745 | 2021-10-27 | 5059 WINDSOR STREET #3, Vancouver, BC V5W 3H6 | Electrical Permit | Residential | New | Issued | Installation / Repair - Residential - LWH - #3 - 200 amp service connection , service upgrade due to new Lwh on site, New installation To construct a 2 storey laneway house building ($190,000) with an open parking pad, providing 1 parking space, having vehicular access from the lane. Note: This is a 1 ½ storey building pursuant to the Zoning & Development By-law Note: Bldg 1 (principal bldg) addressed #1 - 5059 Windsor St. retained on site. 1. No A/C unit proposed | 8200
GP-2021-03455 | 2021-10-19 | 5176 CONNAUGHT DRIVE, Vancouver, BC V6M 3G3 | Gas Permit | Residential | Renovation | Issued | Residential - to install 1 boiler 2 fireplace 2 fire pit 1 bbq 1 range 2 fireplace piping only 2 fire pit complete >Alteration to this existing one family dwelling. Scope of work to include: Extend garage wall 1’-6” further south, Extend porte-cochere 3’-3” further south, Add new lightwell to south-west basement bedroom, Extend western main entry 2’-2” further west., Add new entry terrace west of main entrance, Add new wood grade-level deck to north side of new entry terrace, Add new stairwell to basement rec-room, Add new pergola on two columns to family room north wall, replacing existing pergola, Extend kitchen/family room wall 2’ further north. PART 5 Schedule A and Architectural Schedule B Submitted by: Peter Rose Architect AIBC 604-736-7939 Structural/Geotechnical Schedule B submitted by: Andrew Vizer 604-221-8411 Schedule D submitted by: Julio Reynel-Garcia P.Eng 778-998-0709 REUP submitted by: Fred De Barros of JRG Engineering 778-873-2018 QP Declaration submitted by: Tarlochan (Terry) Sunar, BSc, ascT of MCA Environmental Consulting Inc. Scope of work to include energy and building upgrades in accordance with Article 11.2.1.4 of the 2019 Vancouver Building By-law and as required by the District Building Inspector. This includes air sealing, attic insulation upgrade, and as required by the Energy Upgrade Proposal. ALL NEW WORK TO MEET VBBL 2019. | NULL
SP-2021-01521 | 2021-10-19 | 2171 CHARLES STREET, Vancouver, BC V5L 2V2 | Sprinkler Permit | Residential | Renovation - Dwelling Unit(s) only | Issued | Residential - Rerouting pipe in some locations. Additional sprinkler head in powder room. Level 1. Lowering sprinkler heads on Main floor >To permit exterior and interior alterations to this half #2171 of this existing Duplex Building on this site. Scope to Include: Main Floor: remove load bearing walls and replace with engineered beam to relocate powder room/closet, reconfigure and upgrade kitchen with pantry, remove the existing fireplace and relocate a new fireplace to the west wall with exterior to match existing, add a new window and re&re adjacent windows on north wall to create a window seat area, remove window and add 2 new windows on the east wall Second Floor: expand master bedroom closet by removing the closet for the second bedroom, update bathroom fixtures. Letters of Assurance submitted by: Structural Schedule B, Zhiguo (Gary) Zhang, 604-319-9998 Separate sprinkler permit may be required, to be determined by the District Building Inspector. OK For Field Review per A. Campbell - April.22.2021 Exterior Alts OK per A. Wroblewski | NULL
BP-2021-04038 | 2021-09-20 | 1422 E 3RD AVENUE #119, Vancouver, BC V5N 5R5 | Building Permit | Building Permit (BP) | Addition / Alteration | Issued | Field Review - Addition / Alteration - #119 Interior alterations to provide residential tenant improvements to unit 119 on the ground floor at this existing multiple dwelling building on this site. Scope of Work: - removal of small section of south wall at kitchen - re-re kitchen fixtures - replace backsplash, flooring, cabinets, countertop E2 - Appliances - Upgrade to an Energuide/Energy Star appliance (fridge; dishwasher) DBI to check if Peng is required. Okay for Field Review per M. Lee | 4500
GP-2021-02517 | 2021-07-27 | 2960 E 26TH AVENUE, Vancouver, BC V5R 1L3 | Gas Permit | Residential | Renovation - Dwelling Unit(s) only | Completed | Residential - boiler replacement | NULL
EP-2021-05621 | 2021-07-29 | 20 DIEPPE PLACE, Vancouver, BC V5M 4A3 | Electrical Permit | Residential | New | Completed | Installation / Repair - Residential - Supply and installation of light fixtures, devices and circuit breakers Completing work for permit#-EP-2019-02839 To construct a 2 storey laneway house building with an attached garage and 1 open parking pad, providing a total of 2 parking spaces, having vehicular access from the lane Note: This is a 1 ½ storey building pursuant to the Zoning & Development By-law Note: Bldg 1 (principal bldg) addressed 20 Dieppe Place retained on site. 1. Revision #3: A/C unit proposed on second floor, deck 2. Schedule B: S.N Biswas #32150 P.Eng S.N Biswas #32150 Structural & Geotechnical | 4860
SP-2021-01103 | 2021-09-27 | 812 E 51ST AVENUE, Vancouver, BC V5X 1E5 | Sprinkler Permit | Residential | New | Issued | Residential - 812 E 51ST AVE (Building 1) For all sprinkler work to the 2014 VBBL; NFPA 13R, 2013 for interior and exterior alterations to retain, add to, and convert the existing one and a half storey One-Family Dwelling into a 3-storey Multiple Conversion Dwelling containing three dwelling units Site Description: Interior and exterior alterations to retain, add to, and convert the existing one and a half storey One-Family Dwelling into a 3-storey Multiple Conversion Dwelling (Building 1) containing three dwelling units and to construct a two-storey Infill One-Family Dwelling with an attached 2-cars garage (Building 2) at the rear, having vehicular access from Prince Albert Street, and a surface parking space with vehicular access from the lane on this site This application does not include any of the following: • Warehouse storage arrangements, or mobile compact storage arrangements. • Flexible sprinkler pipe. • Information Technology Equipment Rooms (e.g. IT Rooms, LAN Rooms, etc.). • Alternative solutions. Related Permits: 1. SP-2021-01104 6728 PRINCE ALBERT ST (Building 2). Notes: 1. Permit reviewed during COVID-19 Pandemic 2. Fire Suppression system Engineer of Record Mr. Farzad Hemmati PH.D. P.Eng. og BMAC Technologies and Consulting Inc. T: (604) 649-4574. E: FarzadH@bmactc.com. 3. One set of approved drawings and permit to be available for viewing at the jobsite. | NULL
PP-2021-03460 | 2021-10-19 | 4348 LOCARNO CRESCENT, Vancouver, BC V6R 1G3 | Plumbing Permit | Residential | New | Issued | Residential - new plumbing To construct a 1 storey laneway house building 1.Covenant registered at the Land Title Office under CA7237278 2.No Strata Titling permitted 3. No A/C unit proposed 4. Schedule B, Henry Sy-Ning Hsu P.Eng (604.322.7158) Structural & Geotechnical 5. HPO - Teragon Developments & Construction Inc. 6. Parking for LWH relaxed | NULL
GP-2021-03461 | 2021-10-19 | 2234 MANNERING AVENUE, Vancouver, BC V5N 3C4 | Gas Permit | Residential | Renovation | Issued | Residential - Run new 3/4" gastite low pressure line for range >Interior alterations only to provide improvements to this existing One Family Dwelling of this existing building on this site. Scope of Work includes removing and relocating partition walls to reconfigure the kitchen layout and enlarging a pass through in the hallway. Ok for field review per Bernice W. May 8/21 Electrical, Plumbing and Gas permits are required for all new work. Notes: - This building is not sprinklered. - Schedule B, Structural, Laurence Xue, P.Eng, 250-899-4968. - REUP submitted by Shoaib Mansuri, 778-222-0606. Scope of work to include energy upgrade in accordance with Article 11.2.1.4 of the 2019 Vancouver Building Bylaw and as per the Energy Efficiency Upgrade Details noted in the Energuide Report. | NULL
EP-2021-07749 | 2021-10-19 | 2545 MAIN STREET, Vancouver, BC | Electrical Permit | Commercial | Renovation - Dwelling Unit(s) only | Completed | Installation / Repair - Commercial - SUITE #212 - move existing panel from electrical room in basement to suite 212. surface mount conduit for branch circuits in suite | 2500
EP-2021-07752 | 2021-10-19 | 865 HORNBY STREET, Vancouver, BC | Electrical Permit | Commercial | Tenant Improvement | Completed | Installation / Repair - Commercial - Install power pole and some data cabling in open office area. This is a stand alone electrical job. There is no Building Permit associated with this work. | 945
EP-2021-07751 | 2021-10-19 | 1160 BROUGHTON STREET, Vancouver, BC V6G 2B2 | Electrical Permit | Residential | Renovation - Dwelling Unit(s) only | Completed | Installation / Repair - Residential - new panel (service wont be affected) new kitchen circuits, new lights plugs and switches also new smoke detector >BP: #101 Interior alterations to provide improvements to the bathroom and kitchen in this existing unit on the 1st floor of this multiple dwelling building on this site. Scope of work includes: fire stopping where applicable, remove partition wall in kitchen to create open concept, re&re bathroom fixtures/finishes, millwork, appliances, flooring, plumbing and electrical work. Architectural/ Plumbing/ Electrical Schedule B - John J McCuaig, P.Eng. - 604.255.0992 The services of a Structural Engineer may be required, based upon site inspection by the District Building Inspector. E2-Appliances - Upgrade to an Energuide/Energy Star appliance (fridge; dishwasher). | 1800
EP-2021-05610 | 2021-07-27 | 601 W CORDOVA STREET, Vancouver, BC V6B 1G1 | Electrical Permit | Commercial | Tenant Improvement | Completed | Installation / Repair - Commercial - Tenant Improvement #280 - 2nd floor Interior alterations to provide improvements for a new office tenant on the 2nd floor (#280) in this existing commercial building on this site. Scope of work: remove/construct partition walls, doors, power, voice and data, finishes, millwork, electrical and sprinkler work. TENANT: Michels Canada | 34420
SP-2021-01104 | 2021-09-27 | 6728 PRINCE ALBERT STREET, Vancouver, BC V5X 4W4 | Sprinkler Permit | Residential | New | Issued | Residential - 6728 PRINCE ALBERT ST (Building 2) For all sprinkler work to the 2014 VBBL; NFPA 13R, 2013 forTo construct a two-storey Infill One-Family Dwelling with an attached 2-cars garage at the rear, having vehicular access from Prince Albert Street, and a surface parking space with vehicular access from the lane on this site. Site Description: Interior and exterior alterations to retain, add to, and convert the existing one and a half storey One-Family Dwelling into a 3-storey Multiple Conversion Dwelling (Building 1) containing three dwelling units and to construct a two-storey Infill One-Family Dwelling with an attached 2-cars garage (Building 2) at the rear, having vehicular access from Prince Albert Street, and a surface parking space with vehicular access from the lane on this site. This application does not include any of the following: • Warehouse storage arrangements, or mobile compact storage arrangements. • Flexible sprinkler pipe. • Information Technology Equipment Rooms (e.g. IT Rooms, LAN Rooms, etc.). • Alternative solutions. Related Permits: 1. SP-2021-01103 812 E 51ST AVE (Building 1) Notes: 1. Permit reviewed during COVID-19 Pandemic 2. Fire Suppression system Engineer of Record Mr. Farzad Hemmati PH.D. P.Eng. og BMAC Technologies and Consulting Inc. T: (604) 649-4574. E: FarzadH@bmactc.com. 3. One set of approved drawings and permit to be available for viewing at the jobsite. 4. See related permit SP-2021-01103 for accepted drawings, terms, and documents. | NULL
PP-2021-02552 | 2021-07-29 | 4244 VICTORIA DRIVE, Vancouver, BC V5N 4N4 | Plumbing Permit | Residential | New | Issued | Residential - 2FD+2SS - NORTH UNIT - 4244 VICTORIA DR - #1 & #2 SOUTH UNIT - 4246 VICTORIA DR - #1 & #2 To install piping and fixtures for a new duplex. To construct a 2 storey two-family dwelling with a/(2) secondary suite(s) located in the Basement/Cellar with a detached accessory building (garage) and 1 open parking at the rear providing 3 parking spaces, having vehicular access from the lane. The entire building, INCLUDING THE ATTACHED GARAGE (if applicable), to be sprinklered to 2x NFPA 13D. 1. Covenant registered at the Land Title Office under CA8981356 2. A/C proposed – Exterior component located in Rear Yard, Interior component located on Second Floor | NULL
GP-2021-03456 | 2021-10-19 | 3626 TRIUMPH STREET, Vancouver, BC V5K 1V3 | Gas Permit | Residential | Renovation | Issued | Residential - Replace furnace | NULL
EP-2021-07755 | 2021-10-19 | 2816 TRINITY STREET, Vancouver, BC V5K 1E9 | Electrical Permit | Residential | New | Issued | Installation / Repair - Residential - LOW VOLTAGE PREWIRING AND PARTIAL FINISH | 5880
EP-2021-07757 | 2021-12-14 | 4588 BELLEVUE DRIVE, Vancouver, BC V6R 1E5 | Electrical Permit | Residential | Renovation | Issued | Installation / Repair - Residential - Replace Landscape lighting, Installation of pool equipment circuits in garage The General Contractor will be excavating (digging) for the pool >BP: To install an outdoor in-ground swimming pool in the rear yard and alterations to the detached garage for a new door of this existing one-family dwelling site. Scope of work includes: Raise grade to install new pool, new pool deck (permeable paving stones), new drain tile along east property line, new stairs, guardrails, handrails, new self closing locking garage door and self closing locking gate. OK for Field Review as per Aemelia Patterson on April 23, 2021. Notes: ~ Energy Upgrade: Project Type Exempt ~ Building Sprinklered - No sprinkler permit required for exterior alterations. ~ Schedule B Structural submitted by Dan Fell, P. Eng. of JD Structural Consulting Ltd., Tel: 778 762-0945. ~ Schedule B Geotechnical submitted by Matt Kokan, M.A.Sc., P. Eng. of GEOPACIFIC, Tel: 604 439-0922. ~ Clearance has been obtained from the Provincial Archeology Branch, First Nations and COV Archeologist. ***NOTE: If work on this site could lead to ground disturbance (impacting soil) advise applicant to contact the Provincial Archaeology Branch at 250-953-3334 for a list of archaeological consultants, who when retained by the proponent, will apply on the proponent’s behalf for the necessary archaeological permits. In addition, please be advised that reports from an Archaeologist (Archaeological Overview Assessment (AOA) or Archaeological Impact Assessment (AIA) reports) and archaeological/heritage inspection permits from the First Nations may be necessary prior to the release of your City of Vancouver permits. | 10000
GP-2021-03457 | 2021-10-19 | 2142 NAPIER STREET, Vancouver, BC V5L 2N9 | Gas Permit | Residential | New | Issued | Residential - 1furnace, 1range, 1bbq,(1 fireplace piping only) each side house same >To construct a 2 storey two-family dwelling with a detached accessory building (garage), at the rear providing 2 parking spaces, having vehicular access from the lane. Note: This is a 2 storey building pursuant to the Zoning and Development By-Law The entire building to be sprinklered to 2 X NFPA 13D 1- No Bar/Sink proposed 2- A/C unit proposed in the rear 3- Schedule B: Sharat Chande, P.Eng (604.723.7534) Structural & Geotechnical 4- Residential Builder, 8th Avenue Investments Ltd. ******THIS PERMIT HAS BEEN ISSUED UNDER THE REQUIREMENTS OF VBBL 2019************ | NULL
EP-2021-05694 | 2021-08-03 | 383 E 37TH AVENUE #220, Vancouver, BC V5W 4C1 | Electrical Permit | Residential | Renovation | Completed | Installation / Repair - Residential - UNIT# 220 Kitchen, bathroom renovation, lighting upgrade to led waffer lights in kitchen/living room Interior alterations to provide improvements to dwelling unit #220 on the second floor of this multiple dwelling building on this site. Scope of work includes: re and re for showers and fireplace surround | 5000
PP-2021-02553 | 2021-07-29 | 474 E 30TH AVENUE, Vancouver, BC V5V 2V4 | Plumbing Permit | Residential | Renovation | Issued | Residential - renovation of the kitchen, the 3 bathrooms and the laundry. Interior and exterior alterations to provide improvements to this existing one-family dwelling with secondary suite on the site. Scope of work includes: -RE & RE exterior doors and to enlarge a window on the East Elevation -reconfigure interior partitions between the ground floor laundry/ stairs and second floor kitchen. -kitchen and bathroom updates on the second floor | NULL
EP-2021-05616 | 2021-07-28 | 456 E 58TH AVENUE, Vancouver, BC V5X 1W2 | Electrical Permit | Residential | Renovation | Issued | Installation / Repair - Residential - Relocate service to a private pole. Existing 200A service size to remain. It will be in front 456 on E 58th ave | 1800
EP-2021-05617 | 2021-07-28 | 455 E 59TH AVENUE, Vancouver, BC V5X 1Y2 | Electrical Permit | Residential | New | Issued | Installation / Repair - Residential - LWH wiring 100A service to LWH Building Permit: >To construct a 2 storey laneway house building ($231,350) with an open parking pad, providing 1 parking space, having vehicular access from the lane. Note: This is a 1 ½ storey building pursuant to the Zoning & Development By-law 1. No Strata Titling permitted 2. No A/C unit proposed 3. Schedule B: Tsung-Hua Yang, P. Eng. (604-729-0585) Structural & Geotechnical 4. HPO: Residential Builder - Lim Kong & Indervir Gill (37529) Addressing Note: 455 E 59th Av - Laneway House (1.5 storey) Address number has been assigned as per approved plans for Fire and Emergency response. The address number is to be posted to the building to be visible from the street in accordance with the Building By-law prior to final inspection. ******THIS PERMIT HAS BEEN ISSUED UNDER THE REQUIREMENTS OF VBBL #12511 (2019)****** | 8000
PP-2021-03475 | 2021-10-29 | 1516 W 71ST AVENUE, Vancouver, BC V6P 3C1 | Plumbing Permit | Commercial | Renovation | Issued | Commercial - complete domestic water pipe replacement - hot and cold in all 20 units and common areas. Bathtub replacement in 19 units. >>Note: If work on this site could lead to the disturbance of soil advise applicant to contact the Provincial Archaeology Branch at 250-953-3334 for necessary permits. In addition, please be advised that reports from an Archaeologist (AIA, AOA) and permits from the First Nations may be necessary prior to the release of your City of Vancouver permits. ** Amend 03/10/2022*** add amended fixtures | NULL
PP-2021-03463 | 2021-10-19 | 482 E 20TH AVENUE, Vancouver, BC V5V 1M5 | Plumbing Permit | Residential | New | Issued | Residential - Install 1 sump without pump | NULL
EP-2021-07922 | 2021-10-26 | 999 SEYMOUR STREET #1807, Vancouver, BC V6B 0M5 | Electrical Permit | Residential | Renovation | Cancelled | Installation / Repair - Residential - SUITE #1807 - new circuits in kitchen to accommodate the move of an internal wall #1807 - 18th floor Interior alterations to provide improvements to this existing dwelling unit on the 18th floor (#1807) of this existing multiple dwelling building on this site. Scope of work: remove one partition wall, new flooring, kitchen cabinets doors, finishes, new light fixtures and electrical work. | 500
GP-2021-03458 | 2021-10-19 | 3450 W 21ST AVENUE, Vancouver, BC V6S 1G7 | Gas Permit | Residential | Addition | Completed | Residential - re and re gas range | NULL
EP-2021-07763 | 2021-10-19 | 1618 KITCHENER STREET, Vancouver, BC V5L 2W2 | Electrical Permit | Residential | Renovation | Issued | Installation / Repair - Residential - Renovation of existing SFD Kitchen re-wire additional lighting additional receptacles re-wiring throughout additional circuits | 5000
SP-2021-01525 | 2021-10-20 | 1076 E 11TH AVENUE, Vancouver, BC V5T 2G2 | Sprinkler Permit | Residential | New | Issued | Residential - Installation of new fire sprinkler system >Exterior and interior alterations to the main and second floors, remove the approved secondary suite on the ground floor, reinstate the interconnecting stairs between ground and second floors, reduce the existing rear deck and storage area and to convert this existing two and a half storey multiple conversion dwelling containing two dwelling units to a one family dwelling on this corner with lane site. Work to include new windows on the south elevation, new window on the east elevation and to replace the existing front stairs from the main floor to grade to match existing. Letter of support for the rear deck received from adjacent neighbour (March 24,2020). Schedule B - K.T.Lam P.Eng (604.255.7670) - Structural & Geotechnical Energy Upgrade Proposal submitted by Peter Cho of City Green Solutions, 778-316-9053 Scope of work to include energy and building upgrades in accordance with Article 11.2.1.4 of the 2014 Vancouver Building By-law and as required by the District Building Inspector. This includes air sealing, attic insulation upgrade, and as required by the Energy Upgrade Proposal. ******THIS PERMIT HAS BEEN ISSUED UNDER THE REQUIREMENTS OF VBBL 2019****** Processed through HRC Revision #1 New foundation, new slab, relocate existing house to confirm with side yards on this site. REUP form has been revised to include ICFs. Portion of existing retaining wall to be replaced on private property. Grade alterations are not permitted. Revision #2 Work to include adding a new roof to increase the ceiling height on the third floor, remove the storage room from the ground floor and to add retention drawings and sequence of construction letter. Exterior alterations approved by O. Szeleczky, May 14, 2021. Sequence of construction letter dated May 26, 2021, submitted by K.T. Lam (604)255-7670 Letter of Assurance of Retention of Existing buildings submitted by K.T. Lam (604)255-7670 | NULL
PP-2021-02554 | 2021-08-03 | 2319 W 41ST AVENUE, Vancouver, BC V6M 2A3 | Plumbing Permit | Commercial | New | Completed | Commercial - add new plumbing fixtures Exterior and interior alterations to combine the two existing retail units into one and provide tenant improvements to a new retail tenant in this existing commercial building on this site. Scope of work: - Demo & install interior walls, new T-bar & GWB ceiling, millwork, plumbing fixtures & electrical work. >>> Amend: January 14th -add 2 RP Backflow inside | NULL
EP-2021-05618 | 2021-07-28 | 1005 JERVIS STREET, Vancouver, BC V6E 3T1 | Electrical Permit | Residential | Renovation | Completed | Installation / Repair - Residential - Replace the panel and relocate the kitchen plugs >#706 Interior alterations to provide improvements to dwelling unit #706 on the 7th floor of this existing multiple dwelling building on this site. Architectural, Plumbing, Electrical Schedule B provided by: John J. McCuaig OK for Field Review per W.Wong, June 16, 2021 Note: No energy trigger required per S.Schwebs. | 700
EP-2021-05619 | 2021-07-28 | 2660 E 19TH AVENUE, Vancouver, BC | Electrical Permit | Residential | New | Completed | Installation / Repair - Residential - 200 amp service for duplex house >To construct a 2.5 storey two-family dwelling ($648,500), with a detached accessory building (garage) at the rear providing 2 parking spaces, having vehicular access from the lane. Note: This is a 2 storey building pursuant to the Zoning and Development By-Law 1. A/C units proposed in the rear yard 2. No bar sinks proposed 3. Schedule B: JULIAN BOZSIK - 604-431-0055 Structural & Geotechnical 4. HPO: Residential Builder - Krish Neil Holdings Inc. Address Note: Address numbers assigned as per approved plans for Fire and Emergency response. The address numbers are to be posted to the building to be visible from the street and in accordance with the Building By-law prior to final inspection. ******THIS PERMIT HAS BEEN ISSUED UNDER THE REQUIREMENTS OF VBBL #12511 (2019)****** >>>>>>>> Amend: March 7th -The ac is outside unit rough In for both units. | 25000
EP-2021-05625 | 2021-07-28 | 3068 KINGSWAY, Vancouver, BC V5R 5J7 | Electrical Permit | Commercial | New | Completed | Interim - Commercial - Scope of work: slab, underground, raceways, grounding, branch circuits. Service connection to BC Hydro is not permitted under this permit. Main Permit is EP-2021-04931 Building Permit: Construction of 6-storey (32 dwelling units) mixed-use building with one level of underground parkade. STAGED CONSTRUCTION Stage I (excavation/shoring) issued September 24, 2018. Stage I revision I-change of geotechnical eng. of record (new drawings submitted) Stage II (full structure) July 17, 2020. | 1000
BP-2021-05443 | 2021-11-02 | 3552 CORDIALE DRIVE, Vancouver, BC | Building Permit | Building Permit (BP) | Addition / Alteration | Issued | Enquiry Centre - Addition / Alteration - Interior alterations to finish basement with smoke detectors, new baseboard heaters and electrical wiring. To add new interior walls, three piece bathroom, storage and drywall ceilings at this existing residential building on this site. | 10000
EP-2021-07768 | 2021-10-21 | 125 E 10TH AVENUE, Vancouver, BC | Electrical Permit | Commercial | Tenant Improvement | Completed | Installation / Repair - Commercial - To replace existing battery packs throughout the building along with a one for one replacement of emergency DC heads. | 30000
BP-2021-05444 | 2021-11-02 | 3590 CORDIALE DRIVE, Vancouver, BC | Building Permit | Building Permit (BP) | Addition / Alteration | Issued | Enquiry Centre - Addition / Alteration - Interior alterations to finish basement with smoke detectors, new baseboard heaters and electrical wiring. To add new interior walls, three piece bathroom/laundry and drywall ceilings at this existing residential building on this site | 10000
SP-2021-01529 | 2021-10-20 | 3523 E GEORGIA STREET, Vancouver, BC V5K 2L9 | Sprinkler Permit | Residential | New | Issued | Residential - installation of a new fire sprinkler system >To construct a two and half storey two-family dwelling ($623,175.00) with a detached accessory building (garage) ($10,000), at the rear providing 2 parking spaces, having vehicular access from the lane. 1. A/C Unit proposed in rear yard 2. Schedule B: (Jason Hui) P.Eng (778.319.3403) Structural & Geotechnical 3. BC Housing (Triple Crown Homes Ltd.) Note: This is a 2.5 storey building pursuant to the Zoning and Development By-Law ******THIS PERMIT HAS BEEN ISSUED UNDER THE REQUIREMENTS OF VBBL 2019****** | NULL
PP-2021-03467 | 2021-10-19 | 6849 KILLARNEY STREET #3, Vancouver, BC V5S 2Y2 | Plumbing Permit | Residential | New | Issued | Residential - Plumbing To construct a 1 storey laneway house building with an attached garage serving the main dwelling unit and with an open parking pad providing 2 parking spaces in total having vehicular access from the lane The entire building, INCLUDING THE ATTACHED GARAGE (if applicable), to be sprinklered to NFPA 13R. Note: This is a 1 storey building pursuant to the Zoning & Development By-law 1. Covenant registered at the Land Title Office under CA8611428 2. No Strata Titling permitted 3. No A/C unit proposed 4. No bar sink proposed in cellar 5. Structural and geotechnical schedule B: Jason Hui, P.Eng (778-319-3403) 6. HPO: Homeline Construction & Renovation Ltd. | NULL
SP-2021-01530 | 2021-10-20 | 3533 E GEORGIA STREET, Vancouver, BC V5K 2L9 | Sprinkler Permit | Residential | New | Issued | Residential - new fire sprinkler system installation >To construct a two and half storey two-family dwelling ($623,175.00) with a detached accessory building (garage) ($10,000), at the rear providing 2 parking spaces, having vehicular access from the lane. 1. A/C Unit proposed in rear yard 2. Schedule B: (Jason Hui) P.Eng (778.319.3403) Structural & Geotechnical 3. BC Housing (Triple Crown Homes Ltd.) Note: This is a 2.5 storey building pursuant to the Zoning and Development By-Law Addresses assigned per the approved plans, Fire and Emergency street access (walkway) to the rear/North dwelling unit is from the West side. Street access must be provided & maintained at all times and the building addresses posted to be visible from the street in accordance with the Building By-law prior to Final Inspection. ******THIS PERMIT HAS BEEN ISSUED UNDER THE REQUIREMENTS OF VBBL 2019****** | NULL
PP-2021-03469 | 2021-10-19 | 1962 TURNER STREET, Vancouver, BC V5L 2A1 | Plumbing Permit | Residential | Renovation | Issued | Residential - Permit for perimeter drainage, outgoing storm and sewer and sump Perimeter drains – 200’ long Sanitary sewer – 40’ Storm sewer - 40’ Outside sump | NULL
EP-2021-07769 | 2021-10-20 | 3374 CHURCH STREET, Vancouver, BC V5R 4W6 | Electrical Permit | Residential | Renovation - Dwelling Unit(s) only | Completed | Installation / Repair - Residential - Remove range circuit and range hood fan. From unauthorized basement suite area. | 200
GP-2021-03464 | 2021-10-21 | 1927 W 37TH AVENUE, Vancouver, BC V6M 1N5 | Gas Permit | Residential | New | Issued | Residential - This is a new house with 5 fixtures. >To construct a 2 storey one-family dwelling with a Cellar ($899,195.00) with 1 open parking over tire strips, providing 1 parking space, having vehicular access from the 20' Lane. 1. Covenant registered at the Land Title Office under CA8213424 2. No Strata Titling permitted 3. A/C Unit proposed in Rear Yard 4. Bar Sink proposed in basement level. 5. Schedule B: (Antony Wang) P.Eng (604.618.6236) Architectural, Structural, and Geotechnical 6. BC Housing (BUILDER COMPANY NAME) This is a 2 storey building pursuant to the Zoning and Development By-Law. ******THIS PERMIT HAS BEEN ISSUED UNDER THE REQUIREMENTS OF VBBL 2019 AND THE GREEN HOMES PROGRAM****** "Combustible projections or roof soffits on an exposing building face shall not project to less than .45m from the property line and shall be in compliance with VBBL 2019 9.10.15.5.(9) The entire building, INCLUDING THE ATTACHED GARAGE (if applicable), to be sprinklered to NFPA 13D. Any alterations or conversions to the attached garage (if applicable) to habitable living space shall not be permitted without first obtaining the approval of the Director of Planning and the Chief Building Official. Thermal protection measures and Laneway house design guidelines shall be required to be met prior to the approval of the conversion". | NULL
PP-2021-02555 | 2021-07-28 | 2627 W 35TH AVENUE, Vancouver, BC V6N 2L9 | Plumbing Permit | Residential | New | Issued | Residential - Sump | NULL
EP-2021-05624 | 2021-07-28 | 3403 POINT GREY ROAD, Vancouver, BC V6T 1A6 | Electrical Permit | Residential | New | Issued | Installation / Repair - Residential - Alarm installation | 4000
EP-2021-05654 | 2021-07-29 | 1669 W 3RD AVENUE, Vancouver, BC V6J 1K1 | Electrical Permit | Commercial | Renovation | Completed | Installation / Repair - Commercial - Office Renovation - new lighting, switching and counter plugs, microwave plugs, sub panel >#202- 2nd floor Interior alterations only to provide tenant improvements for this existing office tenant on the 2nd floor (#202) in this existing commercial building on this site. Scope of work: to remove 2 interior walls and 2 doors to create larger lunch room and electrical, mechanical and plumbing work. TENANT: Bucci Development Energy Upgrade: E2 - Lighting - Upgrade to Local Control (per 9.4.1.1.(a) of ASHRAE 90.1-2016) Letters of Assurance submitted by: CRP Schedule A, and Architectural Schedule B, Joe Muego, Architect, AIBC, ph: 604-266-4677 Electrical Schedule B, Steven Nemetz, P.Eng., ph: 604-736-6562 Mechanical Schedule B, Kashito Raiva, P.Eng., ph: 604-737-3350 OK for Field Review per K. Vogt - May 12, 2021 Building Sprinklered - Building inspector to determine on site if a separate sprinkler permit is required. Not required at this time per DBI | 17000
GP-2021-02519 | 2021-07-28 | 836 W 22ND AVENUE, Vancouver, BC V5Z 1Z9 | Gas Permit | Residential | New | Issued | Residential - 1FD - installing gas system for new house GAS FIREPLACE LINE IS piping only) To construct a 2 storey + basement one-family dwelling with a detached accessory building (garage), at the rear providing 3 parking spaces, having vehicular access from the lane. Note: This is a 2 storey building pursuant to the Zoning and development By-Law 1- Bar/Sink proposed 2- A/C unit proposed AMEND: FEB 25/2022 Add a gas generator at 180,000 btu"s and a gas firepit at 60,000 btu"s | NULL
BP-2021-04050 | 2021-11-24 | 7209 LANCASTER PLACE, Vancouver, BC V5S 3B5 | Building Permit | Building Permit (BP) | Salvage and Abatement | Issued | Low Density Housing - Salvage and Abatement - Salvage and Abatement Permit only for Building permit: DB-2021-04048 and to be completed under the supervision of a registered professional. This permit does not authorize demolition, deconstruction or construction work. QP: KINETIC OHS SERVICES LTD (Ramin Hamidnejad) Demolition permit: DB-2021-04049 | 0
PP-2021-03470 | 2021-10-19 | 3818 CYPRESS STREET, Vancouver, BC V6J 3P3 | Plumbing Permit | Residential | Renovation | Issued | Residential - Replace draintile & rainwater leader | NULL
PP-2021-03471 | 2021-10-19 | 561 W BROADWAY, Vancouver, BC V5Z 1E6 | Plumbing Permit | Commercial | Renovation | Issued | Commercial - installation of one hand sink Exterior and interior alterations to existing Restaurant - Class 1 for a new tenant. Scope of work involves new pizza oven, exhaust fan and flooring. one class 2 cooking. Occupant load including the staff is 25 **Amend 11/23/2021** Need to add one (1/2" rpba backflow device ) and one water filter | NULL
EP-2021-07779 | 2021-11-12 | 1020 HARWOOD STREET, Vancouver, BC V6E 4R1 | Electrical Permit | Commercial | Addition | Issued | Installation / Repair - Commercial - Intercept existing ATS Feed from Existing Generator room and install new Manual Transfer Switch and \Outside Camlock Connection for the purpose of bringing a temporary generator to site should the existing generator fail as it will be getting replaced on a separate permit next year. See attached for proposed installation methods. Note: Cable run from Generator Room to Camlock Box will not be installed in a Fire Rated Shaft. | 17000
GP-2021-03467 | 2021-10-20 | 2191 VANNESS AVENUE, Vancouver, BC V5N 2M1 | Gas Permit | Residential | Renovation | Completed | Residential - WOOD TO E30GI-S3 GAS INSERT 43' OF GAS | NULL
PP-2021-03473 | 2021-10-19 | 128 E 45TH AVENUE, Vancouver, BC V5W 1W9 | Plumbing Permit | Residential | New | Issued | Residential - Installing new plumbing fixtures inside the duplex To construct a two-storey two-family dwelling with One Lock off unit located in the basement, with two detached accessory building (garage) at the rear providing 2 parking spaces, having vehicular access from the lane. Note: This is a 2 storey building pursuant to the Zoning and Development By-Law 1. Covenant registered at the Land Title Office under CA9112860 2. No strata titling permitted 3. A/C units proposed 5. Schedule B: Md. Shahidul Alam, P.Eng (604-653 7475) Structural & Geotechnical 6. HPO: Residential Builder - A V S Development Ltd. | NULL
PP-2021-03474 | 2021-10-19 | 2139 E 33RD AVENUE, Vancouver, BC V5N 3E9 | Plumbing Permit | Residential | Renovation | Issued | Residential - bathroom renovation To permit interior alterations to provide improvements to the basement unit in this existing one family dwelling with secondary suite on this site. Scope to include: Updates to the kitchen cabinets, fixtures and appliances. No Work proposed on main floor. Note: 1 No strata-titling will be permitted. 2 An annual Vancouver Business License must be obtained prior to the rental of this approved one-family dwelling and/or secondary suite on this site. 3 Install interconnected, hardwired, 120 volt smoke alarms with battery back-up and silencing feature, in each sleeping unit and within 5m outside each sleeping areas on each storey as per Building Bylaw 9.10.19. 4 Install Carbon Monoxide Alarm as per Building By-Law 9.32.4.2. & Bulletin 2007-007-BU/EL 5 Mininum clear headroom of 6'-6" over 80% of the suite area and all exit route | NULL
BP-2021-05448 | 2022-01-25 | 4588 HIGHBURY STREET, Vancouver, BC V6S 1W7 | Building Permit | Building Permit (BP) | New Building | Issued | Low Density Housing - New Building - To construct a 2 storey with cellar one-family dwelling with a detached accessory building (garage), at the rear providing 2 parking spaces, having vehicular access from the lane. The entire building to be sprinklered to NFPA 13D. 1. No A/C unit proposed 2. No bar sink proposed 3. Schedule B Henry S.N Hsu P.Eng (604-322-7158) Structural and Geotechnical 4. Schedule B P.K.L Fongu P.Eng (604-837-3205) Geotechnical 5. BC Housing Rezcom Construction Ltd Note: This is a 2 storey building pursuant to the Zoning and Development By-Law ******THIS PERMIT HAS BEEN ISSUED UNDER THE REQUIREMENTS OF VBBL 2019****** All rooms adjacent to East exposing building face shall be sprinklered. "Combustible projections or roof soffits on an exposing building face shall not project to less than .45m from the property line and shall be in compliance with VBBL 2019 9.10.15.5.(9)" | 752432.5
PP-2021-02557 | 2021-07-30 | 2203 E 48TH AVENUE, Vancouver, BC V5P 1R9 | Plumbing Permit | Residential | New | Issued | Residential - Sump | NULL
GP-2021-02522 | 2021-07-28 | 3420 W 1ST AVENUE, Vancouver, BC V6R 1G7 | Gas Permit | Residential | Addition | Completed | Residential - Gas fireplace installation | NULL
EP-2021-05630 | 2021-07-28 | 1333 E 19TH AVENUE, Vancouver, BC V5V 1L4 | Electrical Permit | Residential | Tenant Improvement | Completed | Installation / Repair - Residential - Replace existing 100A service with 200A service for workshop upgrade | 5000
GP-2021-02523 | 2021-07-28 | 3793 W 20TH AVENUE, Vancouver, BC V6S 1E9 | Gas Permit | Residential | Addition | Completed | Residential - Gas log set fireplace installation | NULL
BP-2021-04051 | 2021-12-15 | 2885 SPRUCE STREET, Vancouver, BC V6H 2R4 | Building Permit | Building Permit (BP) | Addition / Alteration | Issued | High Density Housing / Commercial - Addition / Alteration - Interior alterations only to provide elevator modernization to 1 elevator in this existing 4 storey multi-family residential building over 1 level of underground parking being accessed from the rear lane Main Recall level - 1st storey (Ground level- spruce street), Alternate Recall level -2nd storey Schedule B, Leon P Gander of L P Gander & Associates (604.701.5977) Architectural and Electrical ******THIS PERMIT HAS BEEN ISSUED UNDER THE REQUIREMENTS OF VBBL #12511 (2019)******** Building Review Branch Notes: - Intake During COVID-19 - Electrical Permit: EP-2021-05157 - VBBL 2019 | 45000
DB-2021-04052 | 2022-01-10 | 6960 KNIGHT STREET, Vancouver, BC V5P 2W5 | Building Permit | Development and Building Permit (DB) | New Building | Issued | Low Density Housing - New Building - To construct a two-storey two-family dwelling with two secondary suites located in the basement, with a detached accessory building (garage) and open parking pad at the rear providing 4 parking spaces, having vehicular access from the lane. Note: This Building Permit will remain in a suspended status until the associated (green) Demolition Permit BP-2021-04053 is completed. Note: This is a 2 storey building pursuant to the Zoning and Development By-Law 1. No strata titling permitted 2. A/C units proposed at rear yard. 3. Bar sinks proposed at main floor. 4. Schedule B: Julian Bozsik,M.Eng.,P.Eng-(604-431-0055) Structural & Geotechnical 5. HPO: Residential Builder - Golden Homes Enterprises Ltd FRONT UNIT #1-6960 Knight St - One Family Dwelling (1st - 2nd floor) #2-6960 Knight St - Secondary Suite (basement) BACK UNIT #1-6958 Knight St - One Family Dwelling (1st - 2nd floor) #2-6958 Knight St - Secondary Suite (basement) Address and suite numbers assigned as per approved plans for Fire and Emergency response. The address numbers are to be posted on the building to be visible from the street and the suite numbers are to be posted at the suite entries in accordance with the Building By-law prior to final inspection. Combustible projections or roof soffits on an exposing building face shall not project to less than .45m from the property line and shall be in compliance with VBBL 2019 9.10.15.5.(9) The entire building, to be sprinklered to 2 x NFPA 13D. ******THIS PERMIT HAS BEEN ISSUED UNDER THE REQUIREMENTS OF VBBL #12511 (2019)****** | 790875
GP-2021-03485 | 2021-10-20 | 1626 W 58TH AVENUE, Vancouver, BC V6P 1W9 | Gas Permit | Residential | New | Issued | Residential - Installation of gas lines for residential heating, cook top and bbq >To construct a 2 storey one-family dwelling with a secondary suite located in the Basement ($980,927.50) with 1 open parking over gravel and 1 parking space in garage attached to laneway house, having vehicular access from the 20' Lane. The entire building to be sprinklered to NFPA 13D. 1. Covenant registered at the Land Title Office under CA8657792 2. No Strata Titling permitted 3. A/C Unit proposed in rear yard 4. Bar sink located in basement 5. Schedule B: (Anthony Wang) P.Eng (604.618.6236) Structural & Geotechnical 6. BC Housing (Navigator Properties Inc) This is a 2 storey building pursuant to the Zoning and Development By-Law ******THIS PERMIT HAS BEEN ISSUED UNDER THE REQUIREMENTS OF VBBL 2019****** All rooms adjacent to East and West exposing building face shall be sprinklered. "Combustible projections or roof soffits on an exposing building face shall not project to less than .45m from the property line and shall be in compliance with VBBL 2019 9.10.15.5.(11) | NULL
EP-2021-07776 | 2021-10-22 | 1832 COMMERCIAL DRIVE, Vancouver, BC | Electrical Permit | Commercial | Renovation | Completed | Installation / Repair - Commercial - Supply/Install (x19) new luminaires Supply/Install (x1) battery pack and (x2) remote heads Replace (x4) existing exit signs with new signs Supply/Install (x1) fire alarm bell Supply/Install (x19) receptacles Supply/Install (x1) baseboard heater and thermostat *Amendment Nov 9, 2021 Class 2 Wiring: Supply/Install (x3) new data points. All existing data cabling to remain. All existing security wiring to remain. **Amendment Jan 6, 2022** In coordination with Henry Mah, please upload the access hatch map to the electrical permit. This map shows where access hatches are required and will be installed to provide access to electrical junction boxes located in above the GWB ceiling. >BP: 1832 Commercial Drive - Ground Floor Interior alterations to provide tenant improvements for a new General Office - Real Estate/Presentation Center tenant in this existing mixed use building on this site. Scope of work: remove all partition walls, doors, millwork and construct new partitions, display kitchen & bathroom. Existing washroom will be made larger and accessible, new lighting layout, electrical work. * Appliances and plumbing fixtures for display are not connected. NOTES: 1) Storefront glazing is to remain clear and unobstructed. No translucent or opaque film, artwork, posters, shelving, display case, curtains or similar elements are to be installed on or directly outside or inside of the approved glazing 2) Installation of display suite contains non-operational Kitchen and cooking facilities and bathroom. 3) Selected Energy upgrade: E2 Upgrade - Upgrade to Bilevel Lighting Control. | 30000
DB-2021-04055 | 2022-02-11 | 786 E 45TH AVENUE, Vancouver, BC V5W 1X9 | Building Permit | Development and Building Permit (DB) | New Building | Issued | Low Density Housing - New Building - Note: This Building Permit will remain in a suspended status until the associated (green) Demolition Permit BP-2021-04057 is completed. To construct a 2 storey one-family dwelling with a secondary suite located in the Basement ($449,140.00) with an attached garage providing 1 parking spaces, having vehicular access from the street. 1. Covenant registered at the Land Title Office under CA9200209 2. No Strata Titling permitted 3. A/C proposed – Exterior component located in rear yard, Interior component located in closet on upper floor. 4. Schedule B: (MA SHAHIDUL ALAM) P.Eng (604-653-7475) Structural & Geotechncial 5. HPO: Residential Builder- (0901193 BC LTD.) Note: This is a 2 storey building pursuant to the Zoning and Development By-Law Address Information: #1-786 E 45th Av - One Family Dwelling (1st & 2nd floor, north portion of basement) #2-786 E 45th Av - Secondary Suite (south portion of basement) Address and suite numbers assigned as per approved plans for Fire and Emergency response. The address number is to be posted on the building to be visible from the street and the suite numbers are to be posted at the suite entries in accordance with the Building By-law prior to final inspection. **THIS PERMIT HAS BEEN ISSUED UNDER THE REQUIREMENTS OF VBBL #12511 (2019)** | 449140
BP-2021-04058 | 2021-11-24 | 786 E 45TH AVENUE, Vancouver, BC V5W 1X9 | Building Permit | Building Permit (BP) | Salvage and Abatement | Completed | Low Density Housing - Salvage and Abatement - Salvage and Abatement Permit only for Building permit: DB-2021-04055 and to be completed under the supervision of a qualified professional. This permit does not authorize demolition, deconstruction or construction work. QP: Odin's Eye Inspections (Kurt McInnes) Demolition permit: BP-2021-04057 | 0
BP-2021-04059 | 2021-12-23 | 2062 E 8TH AVENUE, Vancouver, BC V5N 1V2 | Building Permit | Building Permit (BP) | Demolition / Deconstruction | Completed | Enquiry Centre - Demolition / Deconstruction - 2062 E 8th To demolish to grade the existing one-family dwelling building built in 1940 on this site and as such 75% of the demolition material must be recycled. 75% recycling required Not being used for rental Related to Salvage and Abatement permit BP-2021-04065 DEMO Contractor: Harjeet Dhaliwal - West Demolition Services LTD Note: "Notice of Demolition must be provided to District Building Inspector 24 hours in advance of demolition by calling 3-1-1 or 604-873-7000 outside of Vancouver. | 800000
EP-2021-07775 | 2021-10-19 | 1324 CYPRESS STREET, Vancouver, BC V6J 3L2 | Electrical Permit | Residential | New | Issued | Temporary Power - Residential - To provide temporary power. | NULL
PP-2021-03477 | 2021-10-20 | 3781 LAUREL STREET, Vancouver, BC | Plumbing Permit | Residential | New | Completed | Residential - Roughin for waterlines and shower/ tub drain To construct a 2 storey laneway house building with an open parking pad, providing 1 parking space, having vehicular access from the lane. 1. No A/C unit proposed 2. Schedule B: Alan Prahalad P.Eng (604-831-1431) Structural & Geotechnical 3. HPO: Residential Builder- Senator Homes Ltd# 28352 | NULL
EP-2021-07880 | 2021-10-25 | 3066 W 42ND AVENUE, Vancouver, BC V6N 3H2 | Electrical Permit | Residential | Addition | Completed | Installation / Repair - Residential - -Supply and install 8/3 teck cable from the panel to the preffered location, customer to provide post for mounting. -Strap cable to the house through the storage and along the stairs to the post -Supply and install new 40A 2P FPE breaker -Install customer provided EV charger -Turn on and test | 1595
EP-2021-07778 | 2021-10-21 | 291 E GEORGIA STREET, Vancouver, BC V6A 1Z6 | Electrical Permit | Commercial | Renovation | Completed | Installation / Repair - Commercial - Install New 100 amp house meter and panel BP: 291 E Georgia St Interior alterations in the basement level of this existing SRA with a grocery store on the ground floor, Heritage B Building to provide an electrical room in the existing storage room for the BC Hydro "H" frame elimination project. Energy Upgrade exempted: H-Frame Removal Project | 800
SP-2021-01533 | 2021-10-27 | 6944 QUEBEC STREET, Vancouver, BC V5X 3G5 | Sprinkler Permit | Residential | New | Issued | Residential - new sprinkler system for a house >Exterior and interior alterations to alter the basement and main floors, add a secondary suite in the basement, new front porch, new rear deck and to add a new second floor to this existing one family dwelling on this inside with lane site. Entire building to be sprinklered to NFPA-13D requirements | NULL
PP-2021-02560 | 2021-08-10 | 8379 FRENCH STREET, Vancouver, BC V6P 4W3 | Plumbing Permit | Commercial | New | Issued | Commercial - Plumbing drain lines, supplying water and heat. To construct a four story multiple dwelling building containing a total of four (4) dwelling units plus 2 lock off units located in the first story, providing four (4) parking spaces at grade, having vehicular access from the lane | NULL
BP-2021-04063 | 2021-10-29 | 3597 W 42ND AVENUE, Vancouver, BC V6N 1W9 | Building Permit | Building Permit (BP) | Salvage and Abatement | Completed | Low Density Housing - Salvage and Abatement - Salvage and abatement permit only for DB-2021-04061 and to be completed under the supervision of a registered professional. This permit does not authorize demolition, deconstruction or construction work. QP: Jereld Salazar EMTEC Environmental, Health & Safety Consulting Inc. CIH, CRSP 604-369-7062 Demolition/ Deconstruction Permit: BP-2021-04062 Building Permit: DB-2021-04061 | 0
SP-2021-01107 | 2021-07-29 | 2926 TRINITY STREET, Vancouver, BC V5K 1G2 | Sprinkler Permit | Residential | Renovation | Completed | Residential - Exterior and interior alterations to this existing one family dwelling building. The scope of work includes to propose rear addition, new layout changes. The entire building will be sprinklered to NFPA-13D | NULL
PP-2021-02562 | 2021-07-29 | 3117 W 49TH AVENUE, Vancouver, BC V6N 3T3 | Plumbing Permit | Residential | New | Issued | Residential - new home construction >To construct a 2 storey one-family dwelling with an attached garage providing 2 parking spaces, having vehicular access from West 49th avenue | NULL
BP-2021-04065 | 2021-09-15 | 2062 E 8TH AVENUE, Vancouver, BC V5N 1V2 | Building Permit | Building Permit (BP) | Salvage and Abatement | Completed | Enquiry Centre - Salvage and Abatement - This permit is for salvage and abatement work only; to be completed under the supervision of a Qualified Professional. QP: Ramin Hamidnejad - Kinetic OHS Services Ltd. Demolition Permit: BP-2021-04059 | 0
SP-2021-01115 | 2021-07-29 | 473 E KING EDWARD AVENUE, Vancouver, BC V5V 2C6 | Sprinkler Permit | Residential | New | Completed | Residential - Install sprinklers in Duplex >To construct a two-storey two-family dwelling ($638,250.00) with attached garage providing 2 parking spaces, having no vehicular access from the lane. Note: This is a 2 storey building pursuant to the Zoning and Development By-Law 1. A/C units proposed in the rear yard 2. No bar sinks proposed 3. Schedule B: MD. Shahidul Alam, P.Eng (604-653-7475) 4. HPO: Residential Builder - Anmol Holding Ltd ******THIS PERMIT HAS BEEN ISSUED UNDER THE REQUIREMENTS OF VBBL #12511 (2019)****** | NULL
EP-2021-07782 | 2021-10-20 | 1092 W 37TH AVENUE, Vancouver, BC V6M 1L8 | Electrical Permit | Residential | New | Issued | Installation / Repair - Residential - Low voltage security alarm, tel/data/cable, doorbell, CCTV cameras, Audio. | 8000
GP-2021-03472 | 2021-10-20 | 2722 E 56TH AVENUE, Vancouver, BC V5S 1Z7 | Gas Permit | Residential | Renovation | Issued | Residential - Replace Water Heater | NULL
BP-2021-05457 | 2021-12-13 | 3815 ST. CATHERINES STREET, Vancouver, BC V5V 4L5 | Building Permit | Building Permit (BP) | Salvage and Abatement | Completed | Enquiry Centre - Salvage and Abatement - Interior alterations to allow salvage of non-structural building components prior to or during abatement work and removal of non-structural hazardous materials in this existing one family dwelling building. QP: Ramin Hamidnejad - KINETIC OHS SERVICE LTD Demolition Permit: BP-2021-05456 | 0
BP-2021-05458 | 2022-02-22 | 872 E 22ND AVENUE, Vancouver, BC V5V 1V7 | Building Permit | Building Permit (BP) | Demolition / Deconstruction | Completed | Enquiry Centre - Demolition / Deconstruction - 872 E 22nd To demolish this existing one-family dwelling (1946) as per subdivision order dated September 10, 2021 from the City of Vancouver. 75% Recycling requirement No Residential Rental Related to BP-2021-05460 (S&A) Demo Contractor: Baghail Bhullar - Bhullar Excavating and Demolition Inc OK for SIPS per Andrew W - Oct 19/21 Note: "Notice of Demolition must be provided to District Building Inspector 24 hours in advance of demolition by calling 3-1-1 or 604-873-7000 outside of Vancouver." | 15000
BP-2021-05459 | 2021-12-14 | 4374 PRINCE EDWARD STREET, Vancouver, BC V5V 3Y7 | Building Permit | Building Permit (BP) | Addition / Alteration | Issued | Field Review - Addition / Alteration - Exterior and interior alterations to renovate this existing one family dwelling on this site. Letter of assurance provided by: Andrew Vizer, 604-221-8411, Schedule B (Structural) Note: - No parking allowed in the required front yard Scope of work includes: - Add interior stairwell to connect 2 storeys Upper Floor: - To remove the unauthorized cover - Modify the kitchen layout - Modify and move the bathroom Lower Floor: - Remove the kitchen; only bar sink and fridge - Move storage and laundry and bathroom location - close off both south doors | 74000
EP-2021-05639 | 2021-08-06 | 2260 W 39TH AVENUE, Vancouver, BC V6M 1T9 | Electrical Permit | Commercial | Renovation | Completed | Installation / Repair - Commercial - Installing 24 EV Ready Outlets, 1 for each spot in the parkade, using existing common area panel. Load will be managed using native Juicebox EVEMS - Receptacles to be located in gated parking areas belonging to each owner. Each area has 2 parking spots, one receptacle will be installed for each spot. Fed from common area panel which is completely empty except for one 15A circuit. - 14-50R receptacles - 50A branch circuits - Juicebox Residential 40A Plug In Level 2 EV charger 208/240V(this system will use 208V) - 1600A 600V main service - We will core through concrete walls at a number of places for the installation. All holes will be sealed using 3M silicon fire barrier or similar product. Note: There will be 24 energized outlets for charging, on 12 branch circuits. Chargers sharing a circuit will do so using Load Sharing, where they split the capacity of the circuit and the EVEMS ensures that their combined load does not exceed the circuit rating. We will also be using a Global Maximum, where all chargers installed in the building, a maximum of 24 on 12 circuits, will be constrained to a current value that is less than the panel and feeder ratings. | 36073.05
PP-2021-02563 | 2021-07-29 | 2926 TRINITY STREET, Vancouver, BC V5K 1G2 | Plumbing Permit | Residential | Addition | Completed | Residential - Sump | NULL
GP-2021-02525 | 2021-07-28 | 238 W 14TH AVENUE, Vancouver, BC V5Y 1X1 | Gas Permit | Residential | Addition | Completed | Residential - RUN A LINE FOR A BBQ | NULL
EP-2021-06112 | 2021-08-31 | 1800 SPYGLASS PLACE, Vancouver, BC V5Z 4K8 | Electrical Permit | Commercial | NULL | Issued | Annual / Operating - To provide general repairs and maintenance when needed.120/208volt, 400amp, 3 phase Start August /31,2021 till August /30/2022. | NULL
EP-2021-05636 | 2021-07-28 | 7225 VICTORIA DRIVE, Vancouver, BC V5P 3Z2 | Electrical Permit | Residential | New | Issued | Temporary Power - Residential - To provide temporary power. | NULL
DB-2021-04068 | 2021-12-20 | 1632 W 45TH AVENUE, Vancouver, BC | Building Permit | Development and Building Permit (DB) | New Building | Issued | Low Density Housing - New Building - To construct a 1 storey laneway house building ($265,500) with an open parking pad, providing 1 parking space, having vehicular access from the lane. Note: This is a 1 ½ storey building pursuant to the Zoning & Development By-law Note: Bldg 1 (principal bldg) addressed 6112 Adera St. retained on site. 1. No A/C unit proposed 2. Schedule B: JASON HUI 778-319-3403 Structural & Geotechnical 3. HPO: Residential Builder - Whitestone Management Ltd. Address number assigned as per approved plans for Fire and Emergency response. The address number is to be posted and to the building and to be visible from the street in accordance with the Building By-law prior to final inspection. ******THIS PERMIT HAS BEEN ISSUED UNDER THE REQUIREMENTS OF VBBL #12511 (2019)****** | 265500
BP-2021-05460 | 2021-12-13 | 872 E 22ND AVENUE, Vancouver, BC V5V 1V7 | Building Permit | Building Permit (BP) | Salvage and Abatement | Completed | Enquiry Centre - Salvage and Abatement - This permit is for salvage and abatement work only; to be completed under the supervision of a Qualified Professional. QP: Ramin Hamidnejad - KINETIC OHS SERVICE LTD Demolition Permit: BP-2021-05458 | 0
PP-2021-03497 | 2021-10-21 | 888 CAMBIE STREET, Vancouver, BC V6B 2P6 | Plumbing Permit | Commercial | Renovation | Completed | Commercial - Removing two washrooms and kitchen sink. >Interior alterations to provide tenant improvements and a temporary change of use/change of major occupancy of the entire building (approx. 28,032 sq. ft.) from School (A2) to General Office (D) for a new temporary Office tenant approved for a period of 3 years from the date of Occupancy Permit issuance in this existing 3 storey, Heritage "C" commercial building on this site. Scope of work includes: alterations to remove flooring, walls, doors, glazing, millwork, finishes, bathroom counter and sinks on all levels, remove kitchen fixtures and millwork; install new carpet tiles, baseboard, LED exit signage, doors, bathroom sinks, low-flow fixtures and counters on all levels, new kitchen fixtures/millwork, paint and finishes throughout. The temporary Office use approval is subject to legal agreements being registered at the Land Titles office prior to issuance of the Occupancy permit. OK for Field Review per A. Law & Saul Schwebs, August 9, 2021 Notes: ~ Building Sprinklered – Building inspector to determine on site if a separate sprinkler permit is required. ~ 2nd & 3rd storey are interconnected by an existing interior stair approved in 1997. ~ Schedule B Architectural submitted by Paul Chiu, Architect AIBC of Urban Design Group Architects Ltd., Tel: 604-687-2334 Ext. 105 ~ Part 11 upgrades including Energy upgrade are not required for the temporary change of Major occupancy as per CBO, Saul Schwebs. | NULL
GP-2021-03473 | 2021-10-20 | 2729 STEPHENS STREET, Vancouver, BC | Gas Permit | Residential | New | Issued | Residential - Installation of gas appliances >To construct a 2 storey laneway house building ($192,000) with an open parking pad, providing 1 parking space, having vehicular access from the lane. Note: This is a 1 ½ storey building pursuant to the Zoning & Development By-law 1. No Strata Titling permitted 2. No A/C unit proposed 3. Schedule B: Beerinder Sidhu, P.Eng (604-339-0034) Structural & Geotechnical 4. HPO: Residential Builder - P.D. Moore Homes ******THIS PERMIT HAS BEEN ISSUED UNDER THE REQUIREMENTS OF VBBL #12511 (2019)****** | NULL
GP-2021-03475 | 2021-10-26 | 530 KASLO STREET, Vancouver, BC V5K 3Z2 | Gas Permit | Residential | New | Issued | Residential - Installation of gas appliances >To construct a two and half storey two-family dwelling ($670,500), with a detached accessory building (garage) at the rear providing 2 parking spaces, having vehicular access from the lane. Note: This is a 2.5 storey building pursuant to the Zoning and Development By-Law 1. No A/C units proposed 2. Schedule B: Beerinder Sidhu, P.Eng (604-339-0034) Structural & Geotechnical 3. HPO: Residential Builder - PD Moore Homes Inc. ******THIS PERMIT HAS BEEN ISSUED UNDER THE REQUIREMENTS OF VBBL #12511 (2019)****** | NULL
GP-2021-03477 | 2021-10-26 | 3333 CHARLES STREET, Vancouver, BC V5K 3C3 | Gas Permit | Residential | New | Issued | Residential - Installation of gas appliances >To construct a two and half-storey two-family dwelling ($654,560), with a detached accessory building (garage) at the rear providing 2 enclosed parking spaces, having vehicular access from the lane. Note: This Building Permit will remain in a suspended status until the associated (green) Demolition Permit BP-2021-00887 is completed. Note: This is a 2 storey building pursuant to the Zoning and Development By-Law 1. No A/C units proposed 2. Schedule B: Paullus K.F. Young, P.Eng. (604-841-7748) Geotechnical Deepinder Sidhu, P.Eng (604-700-8153) Structural 3. HPO: Residential Builder - PD MOORE HOMES Inc. Address Note: 3333 Charles St - 1st, 2nd & 3rd storey (Rear/North Unit) 3335 Charles St - 1st, 2nd & 3rd storey (Front/South Unit) Addresses assigned per the approved plans, Fire and Emergency street access (walkway) to the Rear/North dwelling unit is from the West side. Street access must be provided & maintained at all times and the building addresses posted to be visible from the street in accordance with the Building By-law prior to Final Inspection. ******THIS PERMIT HAS BEEN ISSUED UNDER THE REQUIREMENTS OF VBBL #12511 (2019)****** | NULL
EP-2021-07786 | 2021-11-17 | 8680 MONTCALM STREET, Vancouver, BC V6P 4P8 | Electrical Permit | Commercial | NULL | Issued | Annual / Operating - Preventive Maintenance, Safety Checks | NULL
EP-2021-07789 | 2021-10-20 | 6870 VICTORIA DRIVE, Vancouver, BC | Electrical Permit | Residential | Renovation | Completed | Installation / Repair - Residential - replace electrical panel | 1800
PP-2021-02564 | 2021-07-29 | 1419 HARWOOD STREET, Vancouver, BC V6G 1X7 | Plumbing Permit | Commercial | New | Completed | Commercial - to supply and install DCVA on main water line to supply and install RPBA for the boiler feed line > Customer didn't provide us with a copy of the letter. Paul Allen is aware of the work requested - he provided work extension date till August 6th. | NULL
BP-2021-04069 | 2022-02-22 | 695 HOMER STREET, Vancouver, BC | Building Permit | Building Permit (BP) | Addition / Alteration | Issued | High Density Housing / Commercial - Addition / Alteration - To add a shipping container for an Accessory Retail Use (Coffee and bakery good kiosk) to the existing Restaurant in the existing plaza. Hours of Operation: 7 Days a week, 7:30 am to 5:00 pm Operator: Acquafarina Restaurant Building Review Branch Notes: - Building Permit for DP-2020-00839 - Schedule B, architectural, structural, plumbing and electrical submitted. CRP is Farshid Rafiei, AIBC, 604-235-4444 - Refer to BP-2019-04344 for Restaurant Tenant Improvement and BP-2020-00728 for outdoor patio. - Occupant Load as per BP-2020-00728: 56 patio seats + 4 staff + 140 persons (interior occ. load). Total max. occupant load for washroom requirements = 200 persons. - VF&RS condition for approval: Updated Fire Safety Plan must be submitted and approved prior to Occupancy - Development Permit Conditions: The use is an accessory retail use to the restaurant use. The restaurant provides prep services for the coffee container, and garbage facilities will be shared with the restaurant. If the restaurant use ceases, then this use would need to cease operations or re-apply for a new permit. - Addition is considered a Self-Contained Volumetric Space as per article 11.2.1.5 of VBBL. No additional upgrade is required to existing structure. * Reviewed as per VBBL 2019.* | 50000
EP-2021-05640 | 2021-07-29 | 899 W 12TH AVENUE, Vancouver, BC | Electrical Permit | Commercial | Tenant Improvement | Completed | Installation / Repair - Commercial - Remove and re-install 120v electrical connection to mag-lock power supply >Interior alterations to provide improvements to add a delayed egress locking device (15 seconds) to one of the exit door of the Jim Pattison Pavilion Level 2 on this existing hospital site. Note: This permit is reviewed under VBBL 2019 and issued during health pandemic 2020 and 2021. | 900
EP-2021-07793 | 2021-10-20 | 5833 SELKIRK STREET #3, Vancouver, BC V6M 2Y5 | Electrical Permit | Residential | New | Issued | Installation / Repair - Residential - New construction >BP: To construct a 2 storey laneway house building ($225,000) with an open parking pad, providing 1 parking space, having vehicular access from the lane. Note: This is a 1 ½ storey building pursuant to the Zoning & Development By-law 1. Schedule B: Ke Jian, MA, P.Eng (604-599-8890) Structural & Geotechnical 5. HPO: Residential Builder - Hawthorne Enterprises Ltd. Addressing Note: #3-5833 Selkirk St - Laneway House As the result of the addition of the laneway house, the existing one family dwelling / principal dwelling is to be assigned a suite number and the site will be as follows: #1-5833 Selkirk St - Principal Dwelling #3-5833 Selkirk St - Laneway House Address and suite number assigned as per approved plans for Fire and Emergency response. The address number is to be posted to the building to be visible from the street and the suite number is to be posted at the suite entry in accordance with the Building By-law prior to final inspection. ******THIS PERMIT HAS BEEN ISSUED UNDER THE REQUIREMENTS OF VBBL #12511 (2019)****** | 8000
EP-2021-07794 | 2021-10-20 | 7664 GRANVILLE STREET, Vancouver, BC V6P 4Y7 | Electrical Permit | Residential | Renovation - Dwelling Unit(s) only | Completed | Installation / Repair - Residential - Install dedicated 120 volt 20 amp GFCI receptacle in basement bedroom connected to 20 amp single pole arc fault breaker. | 600
EP-2021-07796 | 2021-11-03 | 2861 W 19TH AVENUE, Vancouver, BC V6L 1E4 | Electrical Permit | Residential | Renovation | Issued | Installation / Repair - Residential - We are upgrading the service from 100amps to 200 amps. We are replacing the knob and tube wiring that is existing in the two bedrooms and living room | 8600
PP-2021-03573 | 2021-11-01 | 5909 ATHLONE STREET, Vancouver, BC V6M 3A3 | Plumbing Permit | Residential | New | Issued | Residential - Plumbing for new duplex >To construct a 2 storey + basement two-family dwelling with two secondary suite ($x1,658,000.00) located in the basement with a detached accessory building (garage), at the rear providing 2 parking spaces, having vehicular access from the lane. Note: This is a 2 storey building pursuant to the Zoning and Development By-Law 1- Covenant registered at the Land Title Office under CA8738325 2- No strata titling permitted 3- No proposed bar sink 4- A/C unit proposed 5- Schedule B: Cesar Parayno P.Eng (604.241.9638) Structural & Geotechnical 4- HPO: Residential Builder- ALIIA DEVELOPMENTS LTD Address Note: Addresses have been assigned per the approved plans, access to the secondary suite is from the south side. This access must be provided & maintained at all times and the building addresses posted to be visible from the street in accordance with the Building By-law. ******THIS PERMIT HAS BEEN ISSUED UNDER THE REQUIREMENTS OF VBBL 2019 (#12511)****** | NULL
PP-2021-02566 | 2021-07-29 | 3237 W 29TH AVENUE, Vancouver, BC V6L 1Y7 | Plumbing Permit | Residential | New | Completed | Residential - Lawn Irrigation | NULL
GP-2021-02526 | 2021-07-28 | 2716 W 30TH AVENUE, Vancouver, BC V6L 1Y9 | Gas Permit | Residential | Renovation | Completed | Residential - INSTALLATION OF HOT WATER TANK | NULL
BP-2021-04076 | 2021-08-25 | 1625 W 59TH AVENUE, Vancouver, BC V6P 1Z3 | Building Permit | Building Permit (BP) | Salvage and Abatement | Issued | Low Density Housing - Salvage and Abatement - Salvage and Abatement Permit only for Building permit: DB-2021-04072 and to be completed under the supervision of a registered professional. This permit does not authorize demolition, deconstruction or construction work. Deconstruction Permit: BP-2021-04073 | 0
BP-2021-04077 | 2021-12-13 | 3412 PUGET DRIVE, Vancouver, BC V6L 2T5 | Building Permit | Building Permit (BP) | Salvage and Abatement | Issued | Low Density Housing - Salvage and Abatement - Salvage and Abatement Permit only for Building permit: DB-2021-04077 and to be completed under the supervision of a qualified professional. This permit does not authorize demolition, deconstruction or construction work. QP: BCQP CONSULTANTS (Peter R. Van Bakel) Demolition permit: DB-2021-04075 | 0
DB-2021-04078 | 2022-01-27 | 2880 TRINITY STREET, Vancouver, BC V5K 1E9 | Building Permit | Development and Building Permit (DB) | New Building | Issued | Low Density Housing - New Building - Note: This Building Permit will remain in a suspended status until the associated (green) Demolition Permit BP-2021-04079 is completed. To construct a 2 storey one-family dwelling with a secondary suite located in the Basement ($642,137.50) with a detached accessory building (garage) at the rear providing 2 parking spaces, having vehicular access from the lane. 1. Covenant registered at the Land Title Office under CA9296073 2. No Strata Titling permitted 3. A/C proposed – Exterior component located in rear yard, Interior component located in mechanical room (basement) 4. Schedule B: (CARLOS CHIU) P.Eng (604-737-9830) Structural 5. Schedule B: (PAULLUS K.F. YOUNG) P.Eng (604-841-7748) Geotechnical 6. HPO: Residential Builder- (MILODELIA HOMES LTD.) Note: This is a 2 storey building pursuant to the Zoning and Development By-Law Address Information: #1-2880 Trinity St - One Family Dwelling (1st to 3rd floor) #2-2880 Trinity St - Secondary Suite (basement) Address and suite numbers assigned as per approved plans for Fire and Emergency response. The address number is to be posted on the building to be visible from the street and the suite numbers are to be posted at the suite entries in accordance with the Building By-law prior to final inspection. **THIS PERMIT HAS BEEN ISSUED UNDER THE REQUIREMENTS OF VBBL #12511 (2019) ** | 642137.5
EP-2021-07797 | 2021-11-17 | 866 E 31ST AVENUE #3, Vancouver, BC V5V 2X1 | Electrical Permit | Residential | New | Issued | Installation / Repair - Residential - low voltage wiring, data cabling, cable vision wiring, home theatre wiring and finishing prewire only | 12000
EP-2021-07809 | 2021-10-21 | 700 W 57TH AVENUE, Vancouver, BC V1V 1V1 | Electrical Permit | Commercial | Addition | Issued | Installation / Repair - Commercial - Installation DSC Neo system at GPC 700 West 57th Building. This panel will be installed on Level 2 kitchen to provide wireless coverage of the west wing of level 2. (No Maglocks) | 296
PP-2021-03481 | 2021-10-20 | 1206 KASLO STREET, Vancouver, BC V5K 3Z7 | Plumbing Permit | Residential | Renovation | Issued | Residential - Plumbing To alter and convert this existing One-family dwelling to a multiple conversion dwelling (Building 1) containing two dwelling units on the west portion of the site sharing a built-in 2-car parking garage and one surface parking to a 2-storey one-family infill dwelling, having vehicular access from the lane. Revision #1: (Main building): Change one of the bedrooms in the basement to a crawl space in Unit 2 (back unit), change roof slope at the rear portion of the building from 10/12 to 7/12, add 2nd bedroom on upper floor, and reconfigure Unit 2 to reflect the changes (approval pending ...) | NULL
EP-2021-07798 | 2021-10-20 | 1640 W 32ND AVENUE, Vancouver, BC V6J 4E4 | Electrical Permit | Residential | New | Issued | Installation / Repair - Residential - structured wiring, security alarm | 2705.12
EP-2021-07800 | 2021-10-21 | 1030 DENMAN STREET, Vancouver, BC V6G 2M6 | Electrical Permit | Commercial | Renovation | Completed | Installation / Repair - Commercial - remove a check out, install new Uscan, install new track lighting on the sales floor #101 - Interior alterations to provide tenant improvements to an existing retail tenant on the 1st level of this existing mixed use building on site. Scope of work: alterations to the checkouts, produce and bakery areas; installation of self checkout stations; new lighting | 8500
EP-2021-07799 | 2021-10-20 | 4989 ASH STREET, Vancouver, BC V5Z 3G3 | Electrical Permit | Commercial | New | Issued | Temporary Power - Commercial - To provide temporary power. | NULL
SP-2021-01536 | 2021-10-28 | 865 TERMINAL AVENUE, Vancouver, BC V6A 2M9 | Sprinkler Permit | Commercial | Renovation | Completed | Commercial - add heads in storage room and under mezzanine. >Interior alterations only to provide a Drying Room in this existing Non-Metallic Mineral Products Manufacturing - Class B tenant space at this existing industrial building. Scope of work: To install sprinklers in the Drying Room and to continue for permit DB429123 >>*****This application does not include any of the following: 1. Not more than 20 sprinklers (add, relocate, or remove), 2. hydraulic calculations, 3. change in occupancy and /or hazard classification, 4. warehouse storage arrangements, 5. mobile compact storage arrangements, 6. alternative solutions, 7. changes to the sprinkler system supply piping (e.g. valves, mains, cross-mains, branch-lines, etc.), or 8. flexible sprinkler pipe. | NULL
PP-2021-03485 | 2021-10-20 | 700 E 59TH AVENUE, Vancouver, BC V5X 1Y4 | Plumbing Permit | Residential | Renovation | Stop Work | Residential - Changing tub to shower (2) sets And adding laundry --Ref: CF-2021-013723 | NULL
EP-2021-07802 | 2021-11-01 | 3642 W 2ND AVENUE, Vancouver, BC V6R 1J7 | Electrical Permit | Residential | Renovation | Issued | Installation / Repair - Residential - There is an existing 200amps that is staying in the same location but we are putting in all new wiring, plugs switches, dimmers, smokes throughout, 3 extra low voltage points, some exterior lights & new led pots throughout. Exterior and interior alterations to change of use from two family dwelling into one family dwelling in this existing Vancouver Heritage Registered B building. Exterior alterations includes to remove the glass/wood cover over the rear deck, add a skylight and change windows and doors on the south elevation. | 43000
GP-2021-03481 | 2021-10-20 | 3570 W 48TH AVENUE, Vancouver, BC V6N 3R1 | Gas Permit | Residential | Renovation | Completed | Residential - RE & RE 1 GAS FIREPLACE INSERT | NULL
GP-2021-03482 | 2021-10-20 | 4411 W 6TH AVENUE, Vancouver, BC V6R 1V2 | Gas Permit | Residential | Addition | Completed | Residential - re and re gas range | NULL
BP-2021-04079 | 2022-01-27 | 2880 TRINITY STREET, Vancouver, BC V5K 1E9 | Building Permit | Building Permit (BP) | Demolition / Deconstruction | Completed | Low Density Housing - Demolition / Deconstruction - To demolish the existing one family dwelling building ($15,000) on this site by means of deconstruction. Demolition – Pre-1950 Green Demolition Conditions Apply : 75% Recycling Rate of Building Materials Required. This permit is subject to the Green Demolition Bylaw (11023) Note: Demo Declaration by Deconstruction – Prive Excavating Ltd. (604)-751-5613 | 15000
BP-2021-04080 | 2021-11-09 | 2880 TRINITY STREET, Vancouver, BC V5K 1E9 | Building Permit | Building Permit (BP) | Salvage and Abatement | Completed | Low Density Housing - Salvage and Abatement - Salvage and Abatement Permit only for Building permit: DB-2021-04078 and to be completed under the supervision of a registered professional. This permit does not authorize demolition, deconstruction or construction work. QP: KINETIC OHS SERVICES LTD. (Harvey Wong) Demolition permit: BP-2021-04079 | 0
BP-2021-04082 | 2021-10-01 | 345 ROBSON STREET, Vancouver, BC V6B 6B3 | Building Permit | Building Permit (BP) | Addition / Alteration | Issued | Field Review - Addition / Alteration - #204 - Interior alterations and change of use from General office (D) to Health Care (dental) office (D) at #204 on the 2nd in this existing 4 storey mixed use Building (Building 2) on this Library Square site. Scope of work includes: alterations to remove walls, millwork, doors, plumbing fixtures, flooring, ceiling tiles, electrical, lighting, repair, patch and make good; install new walls, doors, ceiling, flooring, millwork, equipment, sinks, toilets and appliances; HVAC; power, lighting, paint and finishes throughout. Tenant: Dr. Payal Jain Inc. (approx. 1600 sq. ft.) OK for Field Review as per Jeevan Bal, July 29, 2021. Notes: ~ Energy Upgrade required: Level E2 ~ District Building Inspector to determine if a Seismic Restraint letter is required for the cabinets/shelves over 6ft high. ~ Building Sprinklered – SP required per DBI. ~ No change in parking. ~ Schedule A and Schedule B Electrical submitted by Brennan Town, P. Eng. of Furano Pacific Consulting Ltd., Tel: 604 283-1924. ~ Schedule B Mechanical and Plumbing submitted by Bassam Sabeeh Al-Mahameed, P. Eng. of BSA Engineering Consultants Ltd., Tel: 604 589-5879. | 480000
EP-2021-07810 | 2021-10-21 | 899 W 12TH AVENUE, Vancouver, BC | Electrical Permit | Commercial | Addition | Completed | Installation / Repair - Commercial - installation of Lenel access control devices, Avigilon CCTV, and DSC duress systems at Blackmore Pavilion MRI Unit. (No Maglocks) | 2964
EP-2021-07804 | 2021-10-21 | 3236 W 1ST AVENUE, Vancouver, BC V6K 1H5 | Electrical Permit | Residential | Renovation | Issued | Installation / Repair - Residential - Full house renovation New Service All new wiring Garage wiring >BP: Addition/Alteration to this existing one family dwelling. Scope of work to include: Renovate entire house, existing upper floor and roof raised and new upper floor. Sprinkler Entire building to NFPA 13D PART 5 Architectural schedule B, Schedule A submitted by; Peter Rose 604-736-7939 Structural schedule B submitted by; Jeff Allester 604-228-0518 Geotechnical schedule B submitted by: Ward Phillips 604-716-8881 Schedule D submitted by: Julio Reynel-Gracia 778-998-0709 REUP submitted by: Fred de Barros of JRG Building Engineering QP declaration submitted by: Ramin Hamidnejad, CRSP of kinetic OHS Services Ltd Reviewed under VBBL 2019 | 49500
EP-2021-07811 | 2021-11-16 | 6260 KILLARNEY STREET, Vancouver, BC V5S 2X7 | Electrical Permit | Commercial | Addition | Issued | Installation / Repair - Commercial - Installation of EV Charging equipment | 49500
EP-2021-07807 | 2021-10-27 | 3161 W 4TH AVENUE, Vancouver, BC V6K 1R6 | Electrical Permit | Commercial | New | Completed | Installation / Repair - Commercial - Fire Panel Electrical Work - (Emergency) | 9500
BP-2021-05465 | 2021-11-16 | 945 JERVIS STREET, Vancouver, BC V6E 2B8 | Building Permit | Building Permit (BP) | Addition / Alteration | Issued | Field Review - Addition / Alteration - #807 - 8th Floor Interior alterations to provide improvements in unit #807 to do bathroom and kitchen renovation in this existing multiple dwelling building on this site. OK for Field Review per Andrew W - Oct 20/21 Energy upgrade - E2-Appliances- Upgrade to an Energuide/Energy Star appliance (washer,dryer) letter of assurance submitted by John J McCuaig, 604-255-0992, P.Eng, Architectural, Plumbing, and Electrical Schedule B . | 30000
PP-2021-02568 | 2021-07-29 | 265 E 15TH AVENUE #203, Vancouver, BC V5T 4K4 | Plumbing Permit | Residential | Renovation | Completed | Residential - Replace tub and valve, sink and toilet. >#203 - 2nd floor Interior alterations to provide improvements to this dwelling unit on the 2nd floor (#203) in this existing multiple dwelling on this site. Scope of work: update existing bathroom with new tub, shower, toilet, fixtures in the same location. Replace existing fan and vanity light, add 3 pot lights in shower, tile floor and tub surround, replace baseboard and casing. | NULL
PP-2021-02569 | 2021-07-29 | 815 E 23RD AVENUE, Vancouver, BC V5V 1Y3 | Plumbing Permit | Residential | Renovation | Completed | Residential - supply and install new dwv and waterpiping with fixtures in house >Interior alterations to provide improvements of this existing single-family dwelling building on this site. Scope of work: Removal of living room wall, open up foyer area ceiling open to above, kitchen and bathroom fixtures. remove & install interior walls & doors, new closets, new pad footing at front entrance, reconfigure interior stairs, plumbing and electrical work. | NULL
EP-2021-05642 | 2021-07-29 | 1763 NELSON STREET, Vancouver, BC V6G 1M6 | Electrical Permit | Commercial | Renovation | Completed | Installation / Repair - Commercial - Remove the existing Federal Pioneer 120/208-volt 100-amp 3-phase common area panel and and120/208-volt 200-amp 3-phase common area panel. Replace with new Sqaure D panels. All existing Branch circuits to be relocated to the new panels. No additional loads to be added, all over current ratings to remain the same | 5000
SP-2021-01108 | 2021-07-29 | 33 SMITHE STREET #3103, Vancouver, BC V6B 0B5 | Sprinkler Permit | Residential | Renovation - Dwelling Unit(s) only | Completed | Residential - Relocate one sprinkler due to ceiling changes. Remove and reinstall one sprinkler due to ceiling construction #3103 - 31st floor Interior alterations to provide improvements to this existing residential unit on the 31st floor (#3103) in this existing multiple dwelling building on this site. Scope of work: remove a partition wall in the existing den, extend the kitchen bulkhead into the existing den ceiling and relocate the affected sprinkler head. *****This application does not include any of the following: 1. Not more than 20 sprinklers (add, relocate, or remove), 2. hydraulic calculations, 3. change in occupancy and /or hazard classification, 4. warehouse storage arrangements, 5. mobile compact storage arrangements, 6. alternative solutions, 7. changes to the sprinkler system supply piping (e.g. valves, mains, cross-mains, branch-lines, etc.), or 8. flexible sprinkler pipe. | NULL
BP-2021-05466 | 2021-11-02 | 3556 CORDIALE DRIVE, Vancouver, BC | Building Permit | Building Permit (BP) | Addition / Alteration | Issued | Enquiry Centre - Addition / Alteration - Interior alterations to finish basement with smoke detectors, new baseboard heaters and electrical wiring. To add new interior walls, two piece bathroom, laundry sink and drywall ceilings at this existing residential building on this site. | 10000
EP-2021-07813 | 2021-10-20 | 1507 W 12TH AVENUE, Vancouver, BC | Electrical Permit | Commercial | NULL | Expired | Movie Set / Filming - To allow for Movie Set/Filming Applicant shall provide completed Contractor Declaration form, and dates of filming and associated location(s) to csinspection.clerks@vancouver.ca prior to the commencement of filming. Visit vancouver.ca/inspections for more details. | NULL
SP-2021-01539 | 2021-10-20 | 777 RICHARDS STREET #4901, Vancouver, BC | Sprinkler Permit | Residential | Tenant Improvement | Issued | Residential - (1) one move of existing sprinkler located in laundry area and (1) one install of new sprinkler in storage area located off living room area. >>#4901 Scope of work: Interior alterations to provide improvements to dwelling unit #4901 on the 49th floor of this existing multiple dwelling building on this site. >>*****This application does not include any of the following: 1. Not more than 20 sprinklers (add, relocate, or remove), 2. hydraulic calculations, 3. change in occupancy and /or hazard classification, 4. warehouse storage arrangements, 5. mobile compact storage arrangements, 6. alternative solutions, 7. changes to the sprinkler system supply piping (e.g. valves, mains, cross-mains, branch-lines, etc.), or 8. flexible sprinkler pipe. | NULL
GP-2021-03483 | 2021-10-20 | 469 E 58TH AVENUE, Vancouver, BC V5X 1W1 | Gas Permit | Residential | Renovation | Completed | Residential - Boiler replacement | NULL
GP-2021-03484 | 2021-10-20 | 7123 BERKELEY STREET, Vancouver, BC V5S 2J7 | Gas Permit | Residential | New | Completed | Residential - Replacement of hydronic boiler | NULL
EP-2021-07814 | 2021-10-21 | 6184 ASH STREET, Vancouver, BC | Electrical Permit | Commercial | Addition | Completed | Installation / Repair - Commercial - Security System Installation Running wires for keypad, panel, power and siren and installing the devices prewire only | 373.12
BP-2021-05467 | 2021-12-17 | 418 E KENT AVENUE SOUTH #114, Vancouver, BC V5X 2X7 | Building Permit | Building Permit (BP) | Addition / Alteration | Issued | Field Review - Addition / Alteration - #114 Interior alteration to add partition walls and doors to create an office space to this existing warehouse space on the ground floor (Unit #114) of this existing manufacturing building on this site. Electrical permit and Sprinkler permit required per DBI. Energy upgrade: Upgrade to Local Control Energy checklist is currently no longer required with your Building Permit (BP) application. Some supporting documents are still required at BP stage, specifically Envelope and HVAC, if applicable. Service Water Heating and Lighting supporting documents, if applicable, must be submitted with your related trades permits (e.g. electrical and plumbing). All energy upgrades will be checked during inspections stage. It is the applicant’s responsibility to identify and note all required upgrades including energy upgrades on their BP drawings at BP stage. Okay for field review as per K. Kang October 20, 2021 | 5000
EP-2021-07816 | 2021-10-22 | 565 GREAT NORTHERN WAY, Vancouver, BC | Electrical Permit | Commercial | Renovation | Issued | Installation / Repair - Commercial - Relocation of thermostats as per drawings on L1/2 and relocate seven FC BMS control wiring Change of use and Major occupancy from A2 university use to office use for levels 1 and 2 of this existing sprinklered high rise building. Level 1 will have a lab space for development, testing and tasting of spirits and storage of the same. There will be compressed gas cylinders of helium, nitrogen and carbon dioxide in the lab space. | 5750
BP-2021-05469 | 2021-11-16 | 1348 BARCLAY STREET, Vancouver, BC V6E 1H7 | Building Permit | Building Permit (BP) | Addition / Alteration | Completed | Field Review - Addition / Alteration - #507 Interior alterations to provide improvements in unit #507 to do bathroom and kitchen renovation in this existing multiple dwelling building on this site. OK for Field Review per Andrew W - Oct 20/21 Energy upgrade - E2-Appliances- Upgrade to an Energuide/Energy Star appliance (washer,dryer) letter of assurance submitted by John J McCuaig, 604-255-0992, P.Eng, Architectural, Plumbing, Electrical Schedule B. | 30000
EP-2021-07817 | 2021-10-20 | 741 E 26TH AVENUE, Vancouver, BC V5V 2H9 | Electrical Permit | Residential | New | Issued | Temporary Power - Residential - To provide temporary power. | NULL
SP-2021-01540 | 2021-10-20 | 1080 ROBSON STREET, Vancouver, BC | Sprinkler Permit | Commercial | Tenant Improvement | Completed | Commercial - Readjust 16 sprinkler heads. >Interior alterations to provide improvements to change this retail (shell) to retail store for this new retail tenant on the ground floor of this existing 3 storey commercial building on this site. Scope of Work: Full TI. Wall, floors, ceilings, finishes, lighting, HVAC, millwork and displays. Letters of assurance submitted: Sch A (Arch): J. M. Smith, 604.685.3529 ext. 103 Sch B (Arch):J. M. Smith, 604.685.3529 ext. 103 Sch B (Elec): R. Cleveland, P.Eng, 604.687.1800 ext.208 Sch B (Mech, Plumb): K. Chen >>*****This application does not include any of the following: 1. Not more than 20 sprinklers (add, relocate, or remove), 2. hydraulic calculations, 3. change in occupancy and /or hazard classification, 4. warehouse storage arrangements, 5. mobile compact storage arrangements, 6. alternative solutions, 7. changes to the sprinkler system supply piping (e.g. valves, mains, cross-mains, branch-lines, etc.), or 8. flexible sprinkler pipe. | NULL
DB-2021-05470 | 2021-11-26 | 2504 KINGSWAY, Vancouver, BC V5R 5G9 | Building Permit | Development and Building Permit (DB) | Addition / Alteration | Completed | Field Review - Addition / Alteration - Exterior alterations only to provide improvements to this existing commercial building on this site. Scope of work: exterior building repairs. Electrical, plumbing and gas work as required. Separate sign permit required for new signage. OK for field review as per Rosa Astorino - October 20, 2021 | 15000
PP-2021-03488 | 2021-11-05 | 2547 MCGILL STREET, Vancouver, BC V5K 1G9 | Plumbing Permit | Residential | Renovation | Issued | Residential - 9 fixtures, underground, rough-in >Alteration to the ground level and convert it to a secondary suite. Underpin new footings to the existing to increase the ceiling height in the lower level. #1-2547 McGill St - One Family Dwelling (1st & 2nd floor) #2-2547 McGill St - Secondary Suite (basement) Address and suite numbers assigned as per approved plans for Fire and Emergency response. The address number is to be posted on the building to be visible from the street and the suite numbers are to be posted at the suite entries in accordance with the Building By-law prior to final inspection. Note: - No strata-titling will be permitted. - This is a two-storey building pursuant to the Zoning and Development By-law. - An annual Vancouver Business License must be obtained prior to the rental of this approved one-family dwelling and/or secondary suite on this site. - Provide minimum headroom of 6’-6” over 80% of the suite area and all exit routes. - Smoke alarms to be installed in compliance with Subsection 9.10.19., Division B of the Vancouver Building By-law (2019) - Carbon monoxide alarms shall be installed in conformance to Subsections 6.2.4. and 9.32.4., Division B of the Vancouver Building By-law | NULL
SP-2021-01109 | 2021-07-29 | 2285 W 15TH AVENUE, Vancouver, BC V6K 2Y6 | Sprinkler Permit | Residential | Renovation | Issued | Residential - One new sprinkler / one relocate >To permit interior alterations to unit #2285 in this existing Duplex unit, on this site. Scope to Include: - Remove & install of doors, handrail, plumbing fixtures, millwork, electrical work, and flooring | NULL
GP-2021-02528 | 2021-07-29 | 986 RENFREW STREET, Vancouver, BC V5K 4B8 | Gas Permit | Residential | New | Completed | Residential - 2FD - WEST UNIT - 986 RENFREW EAST UNIT - 2905 PARKER ST **NOTE: THE ADDRESS IS 2905 PARKER ST. NOT 2905 RENFREW ST. (POSSE ISSUE) 1bbq, 1 range and furnace instalation each house its a duplex To construct a two and a half-storey two-family dwelling with a detached accessory building (garage) at the rear providing 2 parking spaces, having vehicular access from the lane. Note: This is a 2 1/2 storey building pursuant to the Zoning and Development By-Law 1. No A/C units proposed 2. No Bar sinks (2) proposed | NULL
PP-2021-02577 | 2021-08-03 | 6907 BUTLER STREET, Vancouver, BC V5S 3L1 | Plumbing Permit | Residential | New | Issued | Residential - Sump | NULL
PP-2021-02572 | 2021-07-29 | 426 E 55TH AVENUE #3, Vancouver, BC V5X 1N4 | Plumbing Permit | Residential | New | Issued | Residential - Plumbing of a new laneway house >To construct a 2 storey laneway house building ($142,250.00) with an open parking pad, providing 1 parking space, having vehicular access from the lane. | NULL
GP-2021-02531 | 2021-07-29 | 7687 ST. GEORGE STREET, Vancouver, BC | Gas Permit | Residential | New | Completed | Residential - LWH - to install 1 boiler 1 range range rough in only To construct a 2 storey laneway house building with 1 open parking pad, having vehicular access from the 20' Lane. The entire building, INCLUDING THE ATTACHED GARAGE (if applicable), to be sprinklered to NFPA 13D. >Amend: August 12th -address for LWH BUILDING 2 7687 St George St - 1st & 2nd storey (LWH) | NULL
EP-2021-05643 | 2021-07-30 | 1117 HOMER STREET, Vancouver, BC V6B 0B1 | Electrical Permit | Residential | Renovation | Issued | Installation / Repair - Residential - Install potlights reconfigure receptacles for new kitchen layout install new plugs and switches | 1500
EP-2021-07822 | 2021-10-22 | 2252 VENABLES STREET, Vancouver, BC V5L 2J6 | Electrical Permit | Residential | Renovation | Completed | Installation / Repair - Residential - Confirm all electrical work done without a permit is safe. Ensure electrical panel is installed in an acceptable location and properly labeled. Install GFCI receptacles near sink. Install hard wire smoke detectors in and outside all sleeping areas. Case File Case File CF-2020-000100 | 3000
EP-2021-07881 | 2021-10-28 | 332 E 23RD AVENUE, Vancouver, BC V5V 1X5 | Electrical Permit | Residential | Addition | Completed | Installation / Repair - Residential - -Supply and install 8/3 teck cable from the existing JB, and run to Tesla Wall Connector --> prewired for EV Charger -Supply and install Tesla Gen 3 wall connector -Supply and install 40A GE breaker -Turn on and set Wall charger to 40A | 992
BP-2021-05471 | 2021-11-16 | 1348 BARCLAY STREET, Vancouver, BC V6E 1H7 | Building Permit | Building Permit (BP) | Addition / Alteration | Completed | Field Review - Addition / Alteration - #1401 Interior alterations to provide improvements in unit #1401 in this existing multiple dwelling building on this site. OK for Field Review per Andrew W - Oct 20/21 Energy upgrade - E2-Appliances- Upgrade to an Energuide/Energy Star appliance (washer,dryer) Letters of assurance submitted by, John J McCuaig, 604-255-0992, P.Eng, Architectural, Plumbing, and Electrical Schedule B. | 30000
EP-2021-07821 | 2021-10-21 | 2061 W 42ND AVENUE, Vancouver, BC V6M 2B4 | Electrical Permit | Commercial | NULL | Issued | Annual / Operating - ***ANNUAL OPERATING PERMIT*** Valid October 12, 2021 to October 11, 2022 EP-2020-07173: Expired (Annual / Operating Building Maintenance | NULL
PP-2021-03490 | 2021-10-21 | 2091 W 43RD AVENUE, Vancouver, BC | Plumbing Permit | Commercial | Tenant Improvement | Completed | Commercial - Supply and install new water closet flush tank toilet, mop sink, bar sink and wash machine box, commercial dishwasher. Espresso machine, steam generator, ice maker and coffee maker >Interior alterations for first tenant improvements for a new Retail Store (limited food service) in this existing mixed-use building. Scope of work: - Demo interior walls, plumbing fixtures, lighting, finishes, and millwork - Install interior walls, doors, new plumbing fixtures & lighting, new kitchen appliances & equipment, millwork, Hvac, hot water heater, and Sprinkler work. Maximum 16 seats permitted. Ok for Field Review per Aemelia Patterson, April 21st, 2021 Schedule B Mechanical & Plumbing submitted per Frank Lufkin, 604-538-0764 Schedule B Electrical submitted per Ken Quan, 604-687-1821 Note: - Storefront glazing to remain clear and unobstructed. - Separate permits will be required for signs and/or awnings. - Energy checklist is currently no longer required with your Building Permit (BP) application. Some supporting documents are still required at BP stage, specifically Envelope and HVAC, if applicable. Service Water Heating and Lighting supporting documents, if applicable, must be submitted with your related trades permits (e.g. electrical and plumbing). All energy upgrades will be checked during inspections stage. It is the applicant’s responsibility to identify and note all required upgrades including energy upgrades on their BP drawings at BP stage. | NULL
PP-2021-02575 | 2021-07-29 | 7969 LABURNUM STREET, Vancouver, BC V6P 5N6 | Plumbing Permit | Residential | New | Issued | Residential - rough-in and finishing >To construct a 2 storey + cellar one-family dwelling ($1,355,250) with a detached accessory building (garage), at the rear providing 2 parking spaces, having vehicular access from the lane. | NULL
SP-2021-01114 | 2021-07-29 | 3570 W 27TH AVENUE #3, Vancouver, BC V6S 1P8 | Sprinkler Permit | Residential | New | Completed | Residential - new sprinkler system >To construct a 1 storey laneway house building ($224,982.50) with an attached garage and 1 open parking pad, providing a total of 2 parking spaces, having vehicular access from the 20' Lane. The entire building, INCLUDING THE ATTACHED GARAGE (if applicable), to be sprinklered to NFPA 13D. 1. Covenant not required with existing house 3. No Strata Titling permitted 4. No A/C Unit proposed 5. Schedule B: (O. Wegner) P.Eng (604.579.0110) Structural 7. Schedule B: (P.K.L. Fong) P.Eng (604.837.3205) Geotechnical 8. HPO: Residential Builder- (Smallworks Studios and Laneway Housing Inc.) **THIS PERMIT HAS BEEN ISSUED UNDER THE REQUIREMENTS OF VBBL #12511 (2019).** | NULL
PP-2021-02576 | 2021-07-29 | 3938 BLENHEIM STREET, Vancouver, BC V6L 2Y7 | Plumbing Permit | Residential | Renovation | Completed | Residential - Cap off toilet,shower and wash basin. -CF-2020-004089 - Interior alterations to remove an unauthorized suite in the garage and restore to an approved attached 2 car garage in this existing one family dwelling building. Scope of work includes: alterations to remove walls, doors, plumbing, appliances, fixtures and electrical. | NULL
EP-2021-05672 | 2021-07-30 | 8550 GRANVILLE STREET, Vancouver, BC | Electrical Permit | Commercial | Renovation | Completed | Installation / Repair - Commercial - Replacement of 1x4 fluorescent fixture to LED panel slim Install fire alarm bell for Fire suppression system Extend circuit for receptacles Building Permit: >Small suite renovation Interior and exterior alteration, installation of cooking equipment and commercial kitchen ventilation system for the existing retail unit in this existing one storey commercial building on this site for a new Retail (Ltd Food) tenant. Class-1 Cooking operation | 4500
PP-2021-03494 | 2022-02-17 | 560 W 28TH AVENUE, Vancouver, BC V5Z 2H1 | Plumbing Permit | Commercial | New | Issued | Commercial - New plumbing install >Building 6 - To Construct one - 3 storey multiple dwelling townhouse containing 5 dwelling units. Refer to 2019-01517 for site work, below grade facilities and common underground parking. VBBL 2014 - Reviewed during the 2020 pandemic crisis. | NULL
BP-2021-05473 | 2022-01-13 | 1330 HARWOOD STREET, Vancouver, BC V6E 1S8 | Building Permit | Building Permit (BP) | Addition / Alteration | Completed | Field Review - Addition / Alteration - #1506 - Floor 15 Interior alteration to provide repairs to a demising wall in this existing multiple dwelling building on this site. Scope of work: repair gap in demising wall to match existing firewall. OK for field review as per Rosa Astorino - October 20, 2021 | 12800
EP-2021-07826 | 2021-10-21 | 3378 W 37TH AVENUE, Vancouver, BC V6N 2V6 | Electrical Permit | Residential | New | Issued | Temporary Power - Residential - To provide temporary power. | NULL
PP-2021-03496 | 2021-10-21 | 2262 E 6TH AVENUE, Vancouver, BC V5N 1R1 | Plumbing Permit | Residential | New | Issued | Residential - To install piping and fixtures for a new duplex. >To construct a two-storey two-family dwelling with two secondary suites ($784,750) located in the basement, with a detached accessory building (garage) at the rear providing 2 parking spaces and 1 surface pad, having vehicular access from the lane. Note: This is a 2 storey building pursuant to the Zoning and Development By-Law 1. Covenant to be registered at the Land Title Office prior to sheathing inspection. 2. A/C units proposed in the rear yard near garage 3. No Bar sinks proposed 4. Schedule B: JASON HUI - 778-319-3403 Structural & Geotechnical 5. HPO: Residential Builder -ANIMARK HOLDINGS LTD Address Note: #1 - 2262 E 6th Av - Noth/Front - 1st & 2nd storey (1FD) #2 - 2262 E 6th Av - North/Front - Basement (SS) #1 - 2264 E 6th Av - South/Rear - 1st & 2nd storey (1FD) #2 - 2264 E 6th Av - South/Rear - Basement (SS) Addresses assigned per the approved plans, Fire and Emergency street access (walkway) to the secondary suites is from the West side. Street access must be provided & maintained at all times and the building addresses posted to be visible from the street in accordance with the Building By-law prior to Final Inspection. ******THIS PERMIT HAS BEEN ISSUED UNDER THE REQUIREMENTS OF VBBL #12511 (2019)****** | NULL
GP-2021-03581 | 2021-10-27 | 4969 WALDEN STREET, Vancouver, BC V5W 2V6 | Gas Permit | Residential | Renovation | Completed | Residential - re & re Furnace BTU : 80,000 btu | NULL
GP-2021-03488 | 2021-10-20 | 2890 W 42ND AVENUE, Vancouver, BC V6N 3G6 | Gas Permit | Residential | Renovation | Completed | Residential - hot water tank replacement | NULL
PP-2021-03499 | 2021-10-21 | 1625 MATTHEWS AVENUE, Vancouver, BC V6J 2T1 | Plumbing Permit | Residential | New | Issued | Residential - Sumps -Engineering Assurance letter will be submitted with the District Inspector on the site | NULL
EP-2021-07836 | 2021-10-21 | 1935 E 53RD AVENUE, Vancouver, BC V5P 1X5 | Electrical Permit | Residential | New | Issued | Installation / Repair - Residential - 200 amp main service 150 amp for house and 100 amp for LWH >BP: To construct a 2 storey + basement one-family dwelling with a secondary suite ($606,332.50) located in the basement with Laneway House, at the rear providing 1 surface parking space, having vehicular access from the lane. Note: This is a 2 storey building pursuant to the Zoning and Development By-Law 1- Covenant registered at the Land Title Office under CA8907111 2- No strata titling permitted 3- Bar sink proposed 4- A/C unit proposed 5- Schedule B: Jugraj S. Brar P.Eng (604.501.7788) Structural & Geotechnical 4- HPO: Residential Builder - J & K Construction Ltd Address Note: BULDING 1 #1 - 1935 E 53rd Av - basement, 1st & 2nd storey #2 - 1935 E 53rd Av - basement West side (sec suite) Addresses assigned per the approved plans, Fire and Emergency street access (walkway) to the secondary suite is from the West side. Street access must be provided & maintained at all times and the building addresses posted to be visible from the street in accordance with the Building By-law prior to Final Inspection. ****ALL PROJECT COORINATOR NOTES HAS BEEN ACCEPTED BY THE APPLICANT**** ******THIS PERMIT HAS BEEN ISSUED UNDER THE REQUIREMENTS OF VBBL #12511 (2019)****** | 18000
EP-2021-07837 | 2021-10-21 | 1935 E 53RD AVENUE #3, Vancouver, BC V5P 1X5 | Electrical Permit | Residential | New | Issued | Installation / Repair - Residential - 200 amp main service 150 amp for house and 100 amp for LWH >BP: To construct a 2 storey laneway house building ($165,070) with an open parking pad, providing 1 parking space, having vehicular access from the lane. Note: This is a 1 ½ storey building pursuant to the Zoning & Development By-law 1. Covenant registered at the Land Title Office under CA8907111 2. No Strata Titling permitted 3. No A/C unit proposed 4. Schedule B: Jugraj S. Brar P.Eng (604.501.7788) Structural & Geotechnical 5. HPO: Residential Builder- J & K Construction Ltd. Address Note: BUILDING 2 (LWH) #3 - 1935 E 53rd Av - 1st & 2nd storey Address assigned per the approved plans, Fire and Emergency street access (walkway) to the Laneway house is from the West side. Street access must be provided & maintained at all times and the building address posted to be visible from the street in accordance with the Building By-law prior to Final Inspection. ****ALL PROJECT COORINATOR NOTES HAS BEEN ACCEPTED BY THE APPLICANT**** ******THIS PERMIT HAS BEEN ISSUED UNDER THE REQUIREMENTS OF VBBL #12511 (2019)****** | 8000
EP-2021-07839 | 2021-10-21 | 3615 E 46TH AVENUE #3, Vancouver, BC V5S 1B7 | Electrical Permit | Residential | New | Issued | Installation / Repair - Residential - 200 amp main service 125 amp for house 100 amp for LWH >BP: To construct a 1.5 storey laneway house building ($225,000) with an on grade parking space, having vehicular access from the lane. **The entire building to be sprinklered to NFPA 13D** Note: This is a 1 1/2 storey building pursuant to the Zoning & Development By-law 1- No A/C unit proposed 2- Structural and geotechnical schedule B: Alan Prahalad of Summit Engineering Corp. (604.831.1431) 3- HPO: Cyanic Developments Inc "Combustible projections or roof soffits on an exposing building face shall not project to less than .45m from the property line and shall be in compliance with VBBL 2019 9.10.15.5.(11)" Any alterations or conversions to the attached garage (if applicable) to habitable living space shall not be permitted without first obtaining the approval of the Director of Planning and the Chief Building Official. Thermal protection measures and Laneway house design guidelines shall be required to be met prior to the approval of the conversion. Note: Bldg 1 (principal bldg) addressed #1- 3615 E 46th Ave retained on site. ******THIS PERMIT HAS BEEN ISSUED UNDER THE REQUIREMENTS OF VBBL 2019 ****** | 8000
PP-2021-03503 | 2021-11-22 | 2235 E BROADWAY, Vancouver, BC V5N 1W8 | Plumbing Permit | Commercial | New | Issued | Commercial - ***UNDERGROUND*** Plumbing rough in for multi storey condo. >Construction of a new 6-storey wood-frame multi-family residential building consisting of 81 strata-titled units above a 2-storey underground parking garage. The 2019 VBBL applies to this permit application that has bene reviewed during the Covid-19 pandemic. This is a staged construction CP Process Permit and the applicant is Jun Hyung Kim, P. Eng., CP Stage 1: Excavation & Shoring, site services, foundation & storage garage (i.e. structural) up to grade). Aug. 26/21, B. Smith | NULL
PP-2021-03507 | 2021-10-29 | 5488 CECIL STREET, Vancouver, BC V5R 4E5 | Plumbing Permit | Commercial | Renovation | Completed | Commercial - New DCVA installation following CoV inspection Nov 29 2018. | NULL
SP-2021-01543 | 2021-10-22 | 2203 E 48TH AVENUE, Vancouver, BC V5P 1R9 | Sprinkler Permit | Residential | New | Issued | Residential - Install sprinklers in SFD >To construct a 2 storey one-family dwelling with a secondary suite located in the Basement with a 1 surface parking spaces, having vehicular access from the lane. The entire building to be sprinklered to NFPA 13D. 1. Covenant registered at the Land Title Office under CA8983969 2. No strata titling permitted 3. A/C unit proposed in rear yard 4. Bar sink located in rec room 5. Schedule B S N Biswas P.Eng (604 250-8666) Structural & Geotechnical 6. BC Housing P Y Chue Construction Ltd ******THIS PERMIT HAS BEEN ISSUED UNDER THE REQUIREMENTS OF VBBL 2019****** All rooms adjacent to East exposing building face shall be sprinklered. "Combustible projections or roof soffits on an exposing building face shall not project to less than .45m from the property line and shall be in compliance with VBBL 2019 9.10.15.5.(9) | NULL
GP-2021-03491 | 2021-10-21 | 2627 W 37TH AVENUE, Vancouver, BC V6N 2T3 | Gas Permit | Residential | Renovation | Completed | Residential - REPLACEMENT WATER HEATER | NULL
BP-2021-05481 | 2021-11-29 | 789 W PENDER STREET, Vancouver, BC V6C 1H2 | Building Permit | Building Permit (BP) | Addition / Alteration | Completed | Field Review - Addition / Alteration - #310 Interior alteration to provide improvements for this existing assembly tenant on the 3rd floor (unit 310) of this existing commercial building on this site. Tenant: City University of Seattle (Entire Floor) Work to include: remove some interior partitions and reconfigure space to create 4 new classrooms. Electrical, Plumbing & Sprinkler work to suite new layout. OK for field review per R.Rattray 10/21/2021 ****Notes: ~ Building Sprinklered. Sprinkler Permit required per DBI. ~ Schedule B - Architectural - Andrew Igel - 778.839.4260 ~ Energy Upgrade Exempt: BOMA best building Note to applicant: The services of a structural engineer may be required, based upon site inspection by the District Building Inspector. A Sprinkler permit may be required, as determined by the District Building Inspector. | 245000
PP-2021-03504 | 2021-10-25 | 4717 LANARK STREET, Vancouver, BC V5N 3R9 | Plumbing Permit | Residential | New | Issued | Residential - Sump | NULL
EP-2021-07861 | 2021-10-22 | 1720 W 2ND AVENUE, Vancouver, BC V6J 1H6 | Electrical Permit | Commercial | Addition | Completed | Installation / Repair - Commercial - Installation of communication panel for fire alarm system | 734.65
GP-2021-03502 | 2021-10-21 | 2701 W 1ST AVENUE, Vancouver, BC V6K 1H2 | Gas Permit | Residential | Renovation | Issued | Residential - new gas line within >Exterior and interior alterations to add new dormers to the third floor, remove and replace the existing rear deck with a new deck, remove the one car garage at the rear and to convert a portion of the main floor to a secondary suite for this existing one family dwelling on this corner with lane site. Retention drawings submitted by E. Stine at 604-732-4545. Construction sequence letter submitted by J. Hui at 778-319-3403. Okay to process as a DB per Hamed G, July 22, 2020. Processed through HRC ENTIRE BUILDING TO BE SPRINKLERED TO NFPA-13D REQUIREMENTS. REUP submitted by T. Youngsung Byun at 604-562-0387 Schedule A submitted by E. Stine at 604-732-4545 Letters of assurance (architectural) submitted by E. Stine at 604-732-4545 Schedule D submitted by F. Huckriede at 604-222-9691. Letters of assurance (structural) submitted by Jason Hui at 778-319-3403 | NULL
PP-2021-03509 | 2021-10-22 | 961 E 11TH AVENUE, Vancouver, BC V5T 2E8 | Plumbing Permit | Residential | Renovation | Completed | Residential - We are only moving the direction of the toilet . >Interior alterations to the main and upper floor to provide upgrades and minor exterior alterations to provide window and door changes to this dwelling unit in this existing two family dwelling building. OK for Field Review per K. Vogt May 10, 2021 Energy requirements: REUP Note to applicant: The services of a structural engineer may be required, based upon site inspection by the District Building Inspector. A Sprinkler permit may be required, as determined by the District Building Inspector. | NULL
SP-2021-01545 | 2021-10-28 | 4550 FRASER STREET #308, Vancouver, BC V5V 4G8 | Sprinkler Permit | Commercial | New | Completed | Commercial - For sprinkler system alterations to the 2019 VBBL and NFPA 13, 2013 for sprinkler to repair the roof deck membrane in this unit #408 on the 4th floor of this existing mixed-use building. The scope includes to repair the ceiling joists and ceiling drywall in the unit #308 on the 3rd floor From Contractor - Rotted joist in ceiling is being replaced by other trades, we are taking the 3rd floor system offline in order to remove sprinkler pipe that is running through the rotted joist. Once joist is replaced, the sprinkler pipe will be reconnected and the system will be put back online. This application does not include any of the following: • Changes to the sprinkler system supply piping (e.g. valves, mains, cross-mains, etc.). • Flexible sprinkler pipe. • New alternative solutions and/or modifications to existing alternative solutions. • Change in occupancy and/or hazard classification. Notes: 1. Permit reviewed during COVID-19 pandemic. 2. All work to the satisfaction of the District Plumbing Inspector. | NULL
EP-2021-05644 | 2021-07-29 | 1017 W HASTINGS STREET, Vancouver, BC V6E 0C4 | Electrical Permit | Commercial | Renovation | Completed | Installation / Repair - Commercial - Upgrade wiring to existing booster pump to 150A 208V | 5250
EP-2021-05655 | 2021-07-29 | 7131 MONT ROYAL SQUARE, Vancouver, BC V5S 4W9 | Electrical Permit | Commercial | Renovation | Completed | Installation / Repair - Commercial - EMERGENCY - Maintenance replacement of fire alarm panel with new Siemens conventional single stage panel | 5000
EP-2021-05648 | 2021-07-29 | 899 W 12TH AVENUE, Vancouver, BC | Electrical Permit | Commercial | Addition | Completed | Installation / Repair - Commercial - Supply and install: 10EA Radiant Ceiling Heater as specified, 10EA dimmer switch as specified and 2 new circuits from local distribution panels including new 20A breakers for each circuit. Conduits and wiring included. | 25000
EP-2021-05647 | 2021-07-29 | 155 WATER STREET, Vancouver, BC V6B 1A7 | Electrical Permit | Commercial | Addition | Completed | Installation / Repair - Commercial - Additional Low Voltage Devices- No Maglocks | 43000
BP-2021-04084 | 2021-09-16 | 6945 VICTORIA DRIVE, Vancouver, BC V5P 3Y7 | Building Permit | Building Permit (BP) | Addition / Alteration | Completed | Field Review - Addition / Alteration - Exterior and interior alterations to change of use to Cannabis Store Related to DP-2021-00710 & DP-2020-00909 E2 - Lighting - Upgrade to Restricted to Partial Automatic ON (per 9.4.1.1.(c) of ASHRAE 90.1-2016) Schedule A provided by Narjes Miri Architectural Schedule B provided by Narjes Miri Mechanical/ Plumbing/ Electrical Schedule B provided by Farzad Hemmati | 90000
BP-2021-04085 | 2021-08-27 | 1328 MARINASIDE CRESCENT #2201, Vancouver, BC V6Z 3B3 | Building Permit | Building Permit (BP) | Addition / Alteration | Issued | Field Review - Addition / Alteration - Unit #2201 Interior alterations to provide improvement for an existing multi-dwelling unit. The bulk storage is being relocated. Work to include replacing bathtub in MB bath, removing bank of closet doors, adding a door from MB built wall to create walk-in closet, add door from MB built wall to create a storage area in family room finished in drywall and paint. remove non-structural wall between 3rd bedroom and den to create a larger bedroom. Energy checklist is currently no longer required with your Building Permit (BP) application. Some supporting documents are still required at BP stage, specifically Envelope and HVAC, if applicable. Service Water Heating and Lighting supporting documents, if applicable, must be submitted with your related trades permits (e.g. electrical and plumbing). All energy upgrades will be checked during inspections stage. It is the applicant’s responsibility to identify and note all required upgrades including energy upgrades on their BP drawings at BP stage. E2-HVAC energy upgrade DBI to determine if sprinkler permit is required. The new storage should have exactly the same size as the previous one. (closet) Although it does not meet the BULK STORAGE AND IN-SUITE STORAGE bylaw (https://bylaws.vancouver.ca/Bulletin/b004.pdf). | 11000
EP-2022-01160 | 2022-02-15 | 2408 GRANT STREET, Vancouver, BC V5K 3G4 | Electrical Permit | Residential | New | Issued | Installation / Repair - Residential - Installation of high density ducting -future underground ducting only. >BP: To construct a 5-storey mixed-use building consisting of 5 retail shell units and residential uses on the ground floor, three levels of residential uses containing 45 dwelling units on levels 2 to 4 for a total of 45 dwelling units, all over one level of underground parking. Reviewed during the 2020 pandemic crisis. STAGE 1 - Excavation and Shoring issued on June 8th, 2020. Stage 2: Full Structural to Roof. Aug. 18, 2020, B. Smith Stage 3: Full Construction. Nov. 9, 2020. B. Smith REVISION #1 (IN PROCESS): Related to M/A DP-2020-00887. Processed during the Covid-19 Pandemic - Changed the south facade from elastomeric paint to powder coated metal panel. - Changed the ACM cladding to Hardie reveal from level 3 to 5. - Other interior and exterior changes. (To be verified during review) | 10000
EP-2021-07845 | 2021-10-22 | NULL | Electrical Permit | Commercial | New | Completed | Installation / Repair - Commercial - Installing Telus micro cell on wooden utility pole 120/208V Telus micro cell on wooden utility pole at GPS 49.2603 -123.139 in Alley behind 1535 W 13th Ave. | 500
GP-2021-03504 | 2021-10-21 | 3066 W 42ND AVENUE, Vancouver, BC V6N 3H2 | Gas Permit | Residential | Renovation | Completed | Residential - Replace furnace | NULL
BP-2021-05489 | 2021-11-09 | 3525 W 38TH AVENUE, Vancouver, BC V6N 2X9 | Building Permit | Building Permit (BP) | Salvage and Abatement | Issued | Low Density Housing - Salvage and Abatement - Salvage and Abatement Permit only for Building permit: BP-2021-05485 and to be completed under the supervision of a registered professional. This permit does not authorize demolition, deconstruction or construction work. Development Permit: DP-2019-00879 Demolition Permit: DB-2021-05487 | 0
EP-2021-07849 | 2021-10-21 | 3560 HULL STREET, Vancouver, BC V5N 4R9 | Electrical Permit | Commercial | New | Issued | Temporary Power - Commercial - To provide temporary power to this site. Valid: October 10, 2020 to October 09, 2021 Included the connection of 1 tower crane(73KVA - 480V 3 phase) to the temp power refer to EP-2019-09001: Expired (Temporary Power) | NULL
PP-2021-02578 | 2021-07-30 | 4335 JOHN STREET, Vancouver, BC V5V 3W8 | Plumbing Permit | Residential | New | Completed | Residential - Installing 1 sink -sink is in the new garage - utility sink, yes its on the stamped plans > To construct detached 22' x 20' accessory building (garage) at the rear of this existing one family dwelling providing 2 parking spaces having vehicular access from the lane. Includes new concrete apron, landing and path | NULL
EP-2021-05770 | 2021-08-04 | 2725 W 14TH AVENUE, Vancouver, BC V6K 2X1 | Electrical Permit | Residential | New | Issued | Installation / Repair - Residential - New construction for Duplex **Amendment Feb 14, 2022** Electrical service is only 200amps NOT 400amps. service size was reduced by removing patio heaters and electric range. >To construct a 2 storey two-family dwelling ($556,500) with a detached accessory building (garage) providing 2 parking spaces, having vehicular access from the lane. 1. No A/C Unit proposed 2. A/C proposed 3. Schedule B: (Jeff Allester) P.Eng (604.228.0518) Structural 4. Schedule B: (Ward Phillips) P.Eng (604.716.8881) Geotechnical 5. HPO: Residential Builder- Averra Developments Inc. Note: This is a 2 storey building pursuant to the Zoning and Development By-Law Address Information: Principle Dwelling (North): 2725 W 14 Ave Principle Dwelling (South): 2727 W 14 Ave Addresses have been assigned per the approved plans, access to the rear unit is from the South side. This access must be provided & maintained at all times and the building addresses posted to be visible from the street in accordance with the Building By-law. **THIS PERMIT HAS BEEN ISSUED UNDER THE REQUIREMENTS OF VBBL #12511 (2019) ** ****ALL PROJECT COORINATOR NOTES HAS BEEN ACCEPTED BY THE APPLICANT**** | 54634.51
SP-2021-01119 | 2022-01-18 | 1033 NELSON STREET, Vancouver, BC V1V 1V1 | Sprinkler Permit | Commercial | New | Issued | Commercial - ABOVE GRADE ONLY. To install sprinkler to NFPA 13 2013 throughout this 58-storey building with 331 market units; a 5-storey podium with new church program space and Daycare, an 8-storey social housing building with 61 units all over 9 levels of an underground parkade and to restore and renovate the exiting First Baptist Church. P. Eng Juraj Novota CP is David Steer | NULL
DB-2021-05492 | 2021-12-20 | 1055 CANADA PLACE, Vancouver, BC V6C 0C3 | Building Permit | Development and Building Permit (DB) | Addition / Alteration | Issued | Field Review - Addition / Alteration - Level 1 - Unit #62 & #66 Interior alterations to combine units 62 and 66 and change the use of unit 62 from office and unit 66 from fitness center to a beauty and wellness with ancillary retail for this new tenant in the existing Vancouver Convention Centre building on this site. Okay for the change of use of both units as per J. Greer, Oct 15/21 Okay for field review as per D. Holbrook, Aug 30/21 E2 - Lighting - Upgrade to Local Control (per 9.4.1.1.(a) of ASHRAE 90.1-2016) letters of assurance submitted by: Mary Joann Zulueta, 403-618-6079, P.Eng, Schedule A, Architectural Schedule B. Steven Memetz, 604-736-6562, P.Eng, Electrical Schedule B. Guillermo A perez, 604-387-1821, P.Eng, mechanical and Plumbing Schedule B. | 1200000
PP-2021-03513 | 2021-10-22 | 30 E 6TH AVENUE, Vancouver, BC V5T 1J4 | Plumbing Permit | Commercial | Tenant Improvement | Completed | Commercial - Remove toilet Add urnil and fd >Interior alterations to the 3rd floor unit in this existing 3-storey commercial building on this site for a new general office tenant. Third floor was returned to office shell per DB-2019-05206. Scope to Include: Removing the existing washrooms and creating new accessible washrooms. updating layout to create office rooms, boardrooms and new staff kitchenette, electrical, plumbing, sprinkler and fire alarm work to be carried out. Revision-1 July 2, 2021 1. Changes to layout of washrooms and addition of a new Shower Room 2. Modifying floor layout and removing movable partition in Meeting Room 3. Updating finishes and lighting to suit new layout changes 4. Deletion of acoustic ceiling baffles and all the wood slat on ceiling and on the walls | NULL
BP-2021-05516 | 2021-12-02 | 601 W HASTINGS STREET, Vancouver, BC V6B 1M8 | Building Permit | Building Permit (BP) | Addition / Alteration | Issued | Certified Professional Program - Addition / Alteration - Interior renovations (first TI) of shell base building space of floors 24 & 25. | 2500000
BP-2021-05494 | 2022-02-09 | 2710 W 4TH AVENUE, Vancouver, BC V6K 1R1 | Building Permit | Building Permit (BP) | Addition / Alteration | Issued | Field Review - Addition / Alteration - Change of major occupancy from Pet Grooming (similar to animal clinic) (D) to Retail Store (Retail limited food) (E) with class 2 cooking equipment in this existing commercial building on this site. No alterations proposed. OK for field review as per Rosa Astorino - October 21, 2021. | 200
SP-2021-01547 | 2021-10-22 | 2035 GRANT STREET, Vancouver, BC V5L 2Z2 | Sprinkler Permit | Residential | New | Issued | Residential - Installation of sprinkler system in laneway (infill) house >To construct a two-storey Infill (Net Zero building) One-Family Dwelling, providing 1 parking space (subsidiary to infill) with vehicular access from the lane. - Project value of infill is $408,000. See BP-2020-03469 for Character building and all related permit document. ******THIS PERMIT HAS BEEN ISSUED UNDER THE REQUIREMENTS OF VBBL 2019 AND REVIEWED DURING THE COVID-19 PANDEMIC CRISIS. ******** Building Review Branch Notes: - Sch. A, Arch. B, Struct. B & Geo. B are submitted. - Entire building is to be sprinklered to NFPA 13D requirements. - All new windows, doors, and skylights shall conform to AAMA/WDMA/CSA101/I.S.2/A440, NAFS. | NULL
BP-2021-05497 | 2022-02-10 | 6062 FREMLIN STREET, Vancouver, BC V5Z 3X1 | Building Permit | Building Permit (BP) | Salvage and Abatement | Issued | Low Density Housing - Salvage and Abatement - Salvage and Abatement Permit only for Building permit: DB-2021-05493 and to be completed under the supervision of a qualified professional. This permit does not authorize demolition, deconstruction or construction work. Demolition Permit: BP-2021-05496 QP: Kinetic OHS Services Ltd. | 0
BP-2021-05498 | 2021-12-17 | 700 W GEORGIA STREET, Vancouver, BC V7Y 1K8 | Building Permit | Building Permit (BP) | Addition / Alteration | Issued | Field Review - Addition / Alteration - #900 and #980 - 9th floor (**T.I work to #980) Interior alterations to demise #980 into two units to be #900 and #980 and to provide improvements for the existing tenant in #980 in this existing commercial building on this site. Scope of work: construct new demising wall, partition walls, glazing partitions, doors, finishes, millwork, HVAC, lighting, electrical, mechanical and sprinkler work. TENANT: Conifex Timber Inc. Letters of Assurance submitted by: Schedule A and Architectural Schedule B, Danny Ka Wai Wong, Architect, ph: 604-773-2068 Mechanical Schedule B, Eric Cresswell, P.Eng., ph: 604-684-5995 Electrical Schedule B, Roger Dupuis, P.Eng., LEED AP, ph: 604-569-6500 Ok for field review as per R. Astorino - October 21, 2021 E4 - Retrofit Path: BOMA BESt (Path 2) - No Additional Upgrades Req'd Energy checklist is currently no longer required with your Building Permit (BP) application. Some supporting documents are still required at BP stage, specifically Envelope and HVAC, if applicable. Service Water Heating and Lighting supporting documents, if applicable, must be submitted with your related trades permits (e.g. electrical and plumbing). All energy upgrades will be checked during inspections stage. It is the applicant's responsibility to identify and note all required upgrades including energy upgrades on their BP drawings at BP stage. | 98600
PP-2021-02579 | 2021-07-29 | 515 SKEENA STREET #3, Vancouver, BC V5K 4P1 | Plumbing Permit | Residential | New | Issued | Residential - Outside sump with no pump To construct a 2 storey laneway house building with an open parking pad, providing 1 parking space, having vehicular access from the lane. Note: This is a 1 ½ storey building pursuant to the Zoning & Development By-law 1. No Strata Titling permitted 2. No A/C unit proposed 3. Schedule B: Jason Hui, P.Eng (778-319-3403) Structural & Geotechnical 4. HPO: Residential Builder - Dinkar Wason (Yuvraj Properties Ltd.) | NULL
EP-2021-05660 | 2021-07-29 | NULL | Electrical Permit | Commercial | NULL | Expired | Movie Set / Filming - To allow for Movie Set/Filming Applicant shall provide completed Contractor Declaration form, and dates of filming and associated location(s) to csinspection.clerks@vancouver.ca prior to the commencement of filming. Visit vancouver.ca/inspections for more details. | NULL
DB-2021-04095 | 2021-08-23 | 5465 WEST BOULEVARD, Vancouver, BC | Building Permit | Development and Building Permit (DB) | Addition / Alteration | Completed | Field Review - Addition / Alteration - Interior alterations to change of use to School – Art or Self-improvement (Group D, low occupant load A2) OK for DB per Hamed Ghasemi OK for field review per Jamie Zhang, Jul.29/21 Letter of assurance provided by: Narjes (Nadi) Miri, 778-997-9421, Sched B (Architectural) Note: - Max occupancy load is 30 persons Energy checklist is currently no longer required with your Building Permit (BP) application. Some supporting documents are still required at BP stage, specifically Envelope and HVAC, if applicable. Service Water Heating and Lighting supporting documents, if applicable, must be submitted with your related trades permits (e.g. electrical and plumbing). All energy upgrades will be checked during inspections stage. It is the applicant’s responsibility to identify and note all required upgrades including energy upgrades on their BP drawings at BP stage. | 55000
GP-2021-02534 | 2021-07-29 | 166 E 62ND AVENUE, Vancouver, BC V5X 2E6 | Gas Permit | Residential | Addition | Completed | Residential - re and re gas range | NULL
EP-2021-05661 | 2021-07-29 | 655 W 13TH AVENUE, Vancouver, BC V5Z 1N8 | Electrical Permit | Commercial | Renovation | Completed | Installation / Repair - Commercial - EMERGENCY - Maintenance replacement of fire alarm panel with new Mircon conventional single stage panel. Note: This permit has been issued based on Bulletin 2018-004-BU/EL. | 5000
BP-2021-04098 | 2021-09-29 | 7028 VICTORIA DRIVE, Vancouver, BC | Building Permit | Building Permit (BP) | Addition / Alteration | Issued | High Density Housing / Commercial - Addition / Alteration - Interior alterations to combine 3 units (7002, 7008 & 7028 Victoria) in this existing elementary school. DP-2020-00809 - Issued Reviewed during COVID-19 pandemic | 200000
EP-2021-05663 | 2021-07-30 | 6508 KNIGHT STREET, Vancouver, BC V5P 2W2 | Electrical Permit | Commercial | NULL | Issued | Annual / Operating - maintain and repair and electrical components throughout the building and maintenance of any existing electrical equipment maintained for emergency purposes | NULL
DB-2021-04102 | 2021-11-15 | 2268 QUALICUM DRIVE #3, Vancouver, BC V5P 2M2 | Building Permit | Development and Building Permit (DB) | New Building | Issued | Low Density Housing - New Building - To construct a 2 storey laneway house building ($304,500) with an attached garage and 1 open parking pad, providing a total of 2 parking spaces, having vehicular access from the lane Rev #1: Note: The entire building, INCLUDING THE ATTACHED GARAGE (if applicable), to be sprinklered to NFPA 13D as per VBBL 3.2.5.12(3)(d). Note: This is a 1 ½ storey building pursuant to the Zoning & Development By-law Note: Bldg 1 (principal bldg) addressed #1-2268 Qualicum Dr. retained on site. 1. No A/C unit proposed 2. Schedule B: YEMING LI 604-385-2666 Structural & Geotechnical 3. HPO: Residential Builder - Lanefab Design Build Ltd. Address number assigned as per approved plans for Fire and Emergency response. The address number is to be posted and to the building and to be visible from the street in accordance with the Building By-law prior to final inspection. ******THIS PERMIT HAS BEEN ISSUED UNDER THE REQUIREMENTS OF VBBL #12511 (2019)****** | 304500
GP-2021-02535 | 2021-08-05 | 4608 COMMERCIAL STREET, Vancouver, BC V5N 4G6 | Gas Permit | Residential | New | Issued | Residential - 1FD+SS - 4808 COMMERCIAL ST - #1 & #2 - Venting and hookup of gas fireplace To construct a 2 storey + basement one-family dwelling with a secondary suite located in the basement. Note: Parking for the site has been provided under DB-2020-01985 (Laneway House) Note: This is a 2 storey building pursuant to the Zoning and Development By-Law 1- Covenant registered at the Land Title Office under CA8776726 2- No strata titling permitted 3- No bar sink proposed 4- No A/C unit proposed | NULL
EP-2021-05665 | 2021-08-05 | 3030 KASLO STREET, Vancouver, BC V5M 4H5 | Electrical Permit | Residential | New | Issued | Installation / Repair - Residential - Electrical work for new duplex building main Service 200A 120/240V Sub-Service 125 A 120/240V for each unit >To construct a 2 storey two-family dwelling ($399,500) with a detached accessory building (garage) at the rear providing 2 parking spaces, having vehicular access from the lane. 1. No A/C Unit proposed 2. A/C proposed – Exterior component located in North(front) & South (Rear) yard, Interior component located in Second floor hallway closet 3. Schedule B: (Jason Hui) P.Eng (778.319.3403) Structural & Geotechnical 4. HPO: Residential Builder- L.S. Developments Ltd. Note: This is a 2 storey building pursuant to the Zoning and Development By-Law Address Information: Principle Dwelling #1: 3030 Kaslo St Principle Dwelling #2: 2802 W 14th Ave Addresses have been assigned per the approved plans, access to the rear unit is from the North side. This access must be provided & maintained at all times and the building addresses posted to be visible from the street in accordance with the Building By-law. **THIS PERMIT HAS BEEN ISSUED UNDER THE REQUIREMENTS OF VBBL #12511 (2019)** | 25000
SP-2021-01117 | 2021-10-12 | 900 W GEORGIA STREET, Vancouver, BC | Sprinkler Permit | Commercial | Addition | Issued | Commercial - Sprinkler alterations to demise the interior partition wall between unit #4 and #5, thereby creating one large retail space for the existing tenant (Gucci), and to add approximately 783.00 sf of floor area to the existing mezzanine level in unit #5, in this existing commercial building on this site. | NULL
DB-2021-04104 | 2021-11-02 | 1025 E 62ND AVENUE, Vancouver, BC V5X 2H1 | Building Permit | Development and Building Permit (DB) | New Building | Issued | Low Density Housing - New Building - To construct a 2 storey laneway house building ($156,830) with an open parking pad, providing 1 parking space, having vehicular access from the lane. Note: This is a 1 ½ storey building pursuant to the Zoning & Development By-law Note: As a result of the addition of a laneway house, the main house / principal dwelling will be assigned a suite number and the site will be #1-1025 E 62nd Av - Principal Dwelling 1. No A/C unit proposed 2. Schedule B: SHAMBHU N. BISWAS - 604-250-8666 Structural & Geotechnical 3. HPO: Residential Builder - Karnvir Singh Chohan (Owner Builder) Address and suite number assigned as per approved plans for Fire and Emergency response. The address number is to be posted to the building to be visible from the street and the suite number is to be posted at the suite entry in accordance with the Building By-law prior to final inspection. ******THIS PERMIT HAS BEEN ISSUED UNDER THE REQUIREMENTS OF VBBL #12511 (2019)****** | 156830
EP-2021-07850 | 2021-12-02 | 5992 LAUREL STREET, Vancouver, BC V5Z 3W3 | Electrical Permit | Residential | Renovation | Issued | Installation / Repair - Residential - Installation of 21.5 kW photovoltaic system. >BP: Interior/Exterior alteration to this existing one family dwelling. Scope of work to include: upgrade crawl space insulation, re-and re all windows, add some additional windows, new decking, new roof over portion of rear deck, new skylights, update kitchen/dining room with vaulted ceiling and non-structural beams, new kitchen layout, increase exterior wall insulation, renovation within main floor bedrooms and addition of 2 car detached garage at rear. Schedule B structural provided by JAMES LEE P. ENG 604-325-7503 Renovation Energy Upgrade Proposal submitted by SCOTT SILVERTHORN from CAPTURE ENERGY 604-787-1952 Scope of work to include energy and building upgrades in accordance with Article 11.2.1.4 of the 2014 Vancouver Building By-law and as required by the District Building Inspector. ALL NEW WORK TO MEET VBBL 2014. | 4000
PP-2021-03508 | 2021-10-22 | 7067 CYPRESS STREET, Vancouver, BC V6P 5M2 | Plumbing Permit | Residential | New | Issued | Residential - Sump | NULL
BP-2021-05500 | 2021-12-17 | 1100 MELVILLE STREET, Vancouver, BC V6E 4A6 | Building Permit | Building Permit (BP) | Addition / Alteration | Issued | Field Review - Addition / Alteration - #1400 - 14th floor Interior alterations to provide tenant improvements in this existing office space on the 14th floor (#1400) in this existing commercial building. Scope of work: select removal and construction of partition walls, doors, millwork, ceiling work, finishes, electrical, plumbing, mechanical and sprinklers work. TENANT Nicola Wealth Real Estate Revision #1 - Changes to door & hardware, addition demo to existing plan, altered construction and wall type to construction plan - Revise electrical & lighting plan, altered finished & furniture plan - Update mechanical plan - Increase construction cost of 20,000.00 Letters of Assurance submitted by: Schedule A and Architectural Schedule B, Ronald Braun, M.Sc., P.Eng., ph: 778-238-2638 Mechanical and Plumbing Schedule B, Ronald Braun, M.Sc., P.Eng., ph: 778-238-2638 Electrical Schedule B, Steven Nemetz, P.Eng., ph: 604-736-6562 E2 - Lighting - Upgrade to incorporate Scheduled Shutoff (per 9.4.1.1 (i) of ASHRAE 90.1-2016 Energy checklist is currently no longer required with your Building Permit (BP) application. Some supporting documents are still required at BP stage, specifically Envelope and HVAC, if applicable. Service Water Heating and Lighting supporting documents, if applicable, must be submitted with your related trades permits (e.g. electrical and plumbing). All energy upgrades will be checked during inspections stage. It is the applicant's responsibility to identify and note all required upgrades including energy upgrades on their BP drawings at BP stage. | 570000
EP-2021-05669 | 2021-07-30 | 146 W HASTINGS STREET, Vancouver, BC V6B 1G8 | Electrical Permit | Commercial | Renovation | Issued | Installation / Repair - Commercial - To wire and install 120v circuit for exhaust fan **Amendment Dec 14, 2021** Please add: To install new 15a/120v outlet in staff room Additional value: $1000 New Total Value: $2000 | 2000
EP-2021-05666 | 2021-09-17 | 208 ROBSON STREET, Vancouver, BC V6B 6A1 | Electrical Permit | Commercial | Renovation | Completed | Installation / Repair - Commercial - Move door strike and reader to new door (no maglocks) | 1320
EP-2021-05667 | 2021-11-19 | 1595 BOUNDARY ROAD, Vancouver, BC V5K 5C4 | Electrical Permit | Commercial | Renovation | Issued | Installation / Repair - Commercial - To provide power for the EV Chargers at car dealership | 5000
PP-2021-02582 | 2021-07-29 | 1750 E 15TH AVENUE, Vancouver, BC V5N 2G3 | Plumbing Permit | Residential | New | Issued | Residential - Plumbing for Duplex House To construct a 2 storey two-family dwelling with a detached accessory building (garage) and 1 open parking at the rear providing 2 parking spaces, having vehicular access from the lane. 1. A/C proposed – Exterior component located in North(Rear) & South(Front), Interior component located in half storey 2. Schedule B: (Yatendra Kumar Sharma) P.Eng (778.863.7076) Structural & Geotechnical 3. HPO: Residential Builder- Hi-beam Properties Ltd. | NULL
EP-2021-05670 | 2021-07-30 | 256 E GEORGIA STREET, Vancouver, BC | Electrical Permit | Commercial | Renovation | Completed | Installation / Repair - Commercial - 2 level and basement base-building shell renovation. New lighting, general power and fire alarm wiring and fixtures. Building Permit: >Major Renovation, Fire damage repairs to the east portion of the bsmt, 1st & 2nd Retail-Grocery and Storage building. Exterior alterations to the roof, north and south elevation. Interior alterations to the existing 2nd fl Storage (F2), basement Storage (F2) and 1st fl Retail-Grocery (E) for a new Retail-Grocery/Storage tenant on the 1st and basement, in the existing 3 storey Commercial/Industrial Heritage "C" building. Tenant: Ming Fei Enterprises Ltd. - 1st & basement Scope of work includes: 1) Interior demo - kitchen, bathrooms & walls. 2) Exterior - 6 new A/C roof units, new overhead doors and repair/replace north & south elevation windows. 3) Interior - upgrade north exit stairs & roof framing; new walls, doors, appliances for tenant; new 1st & 2nd fl accessible washrooms, electrical room, lighting & finishes. 4) Structural - repair/replace (damaged by fire) bsmt & 1st fl columns, flooring, joists, beams & exterior wall. 5) 256 E Georgia St - 2nd floor- Storage (F2) is for 'Shell only", separate permit will be required for tenant improvements. Note: Glazing removed and replaced with overhead doors at E. Georgia St elevation accepted as is by Heritage Planning. CRP: Doug Massie: 604-264-1450, email: info@arcus.ca Note: "This permit has been reviewed under the 2019 Vancouver Building By-law (#12511)." “Reviewed during the 2020 pandemic crisis.” | 87500
DB-2021-05501 | 2022-01-11 | 3033 E KENT AVENUE NORTH, Vancouver, BC | Building Permit | Development and Building Permit (DB) | Addition / Alteration | Issued | Field Review - Addition / Alteration - Exterior and interior alterations to replace the boilers in the rooftop mechanical room and add ten heat pumps on the roof of this multiple dwelling building on this site. Structural Schedule B provided by Dennis Gam Electrical Schedule B provided by Victor Lu Mechanical/ Plumbing Schedule B provided by Steffen Trangeled OK for DB per H.Ghasemi, October 21, 2021 OK for Field Review per W.Wong, October 21, 2021 | 350000
EP-2021-07855 | 2021-10-22 | 2706 W 2ND AVENUE, Vancouver, BC V6K 1K3 | Electrical Permit | Residential | New | Completed | Installation / Repair - Residential - Low voltage for fire signal monitoring system | 1200
EP-2021-07859 | 2021-10-21 | 1661 WHYTE AVENUE, Vancouver, BC V6J 1A9 | Electrical Permit | Commercial | Renovation | Issued | Installation / Repair - Commercial - EMERGENCY SAME DAY REPAIR - repair damaged/vandalized meter base so that Hydro can come and install a new meter Customer currently has no power | 1000
GP-2021-03508 | 2021-10-21 | 2415 W 5TH AVENUE, Vancouver, BC V6K 1S7 | Gas Permit | Residential | Renovation | Issued | Residential - Gas fireplace installation | NULL
EP-2021-07860 | 2021-10-27 | 870 DENMAN STREET, Vancouver, BC | Electrical Permit | Commercial | Tenant Improvement | Completed | Installation / Repair - Commercial - REPLACE EXISTING FANS IN RINK MECHANICAL ROOM 870 Denman St Exterior and interior alterations to upgrade mechanical systems for the ice rink on P3 and roof level at 870 Denman St at this existing Community Centre building on this site. AMEND: OCT 29/2021 As per Inspector (Rob Palmer), to add note to permit: DDC Controls included in Permit | 3500
GP-2021-03520 | 2021-10-27 | 4086 W 11TH AVENUE, Vancouver, BC V6R 2L3 | Gas Permit | Residential | New | Completed | Residential - Miele 36" Gas Rangetop >To construct a 2-1/2 storey one-family dwelling with a 3 car garage, at the rear providing 3 enclosed parking spaces, having vehicular access from the lane. Note: This is a 2 storey building pursuant to the Zoning and Development By-Law 1- Proposed bar sink in cellar 2- A/C unit proposed in the rear 3- Schedule B: ARCHITECTURAL (GLASS GUARDS ONLY), STRUCTURAL & GEOTECHNICAL - J.GUO 604-526-1305 4- HPO – Residential Builder - High-Integrity Construction Ltd. 5- GHG provided ******THIS PERMIT HAS BEEN ISSUED UNDER THE REQUIREMENTS OF VBBL 2014 AND THE GREEN HOMES PROGRAM****** | NULL
BP-2021-04111 | 2021-08-19 | 1020 HARWOOD STREET #602, Vancouver, BC V6E 4R1 | Building Permit | Building Permit (BP) | Addition / Alteration | Issued | Field Review - Addition / Alteration - #602 - 6th floor Interior alterations to provide improvements to the dwelling unit on the 6th floor (#602) in this multiple dwelling building on this site. Scope of work: replace flooring, remove and remodel kitchen, remove kitchen wall, electrical and plumbing work. REVISION #1: revise kitchen layout. Jan. 11, 2022 mlh OK for Field review per D. Langevin 08/03/2021 No sprinkler permit required per DBI. Schedule B- Structural - Ilbeigi Timouri 778.558.9629 NOTES: Building is Sprinkled, DBI to determine if Sprinkler permit required E2 - HVAC - Install timers (up to 60 minute), or humidistat for washroom fan(s) | 45300
BP-2021-04116 | 2021-10-27 | 4835 ROSS STREET, Vancouver, BC V5V 4V1 | Building Permit | Building Permit (BP) | Salvage and Abatement | Completed | Low Density Housing - Salvage and Abatement - Salvage and abatement permit only for DB-2021-04113 and to be completed under the supervision of a registered professional. This permit does not authorize demolition, deconstruction or construction work. QP: Tarlochan (Terry) Sunar- MCA Environmental Consulting Inc - 604-805-1344 | 0
DB-2021-04117 | 2021-12-21 | 6963 LANARK STREET, Vancouver, BC V5P 2Z6 | Building Permit | Development and Building Permit (DB) | Demolition / Deconstruction | Issued | Low Density Housing - Demolition / Deconstruction - Demolition – Conventional (Standard) To demolish the existing one family dwelling building ($15,000) on this site. Note: Demo Declaration – HANS DEMOLITION & EXCAVATING LTD (Jaspreet S. Gill) (604)-507-8181 | 15000
SP-2021-01118 | 2021-07-29 | 1982 E 39TH AVENUE, Vancouver, BC V5P 1H4 | Sprinkler Permit | Commercial | Tenant Improvement | Completed | Commercial - 6 relocates 5 new sprinkler heads on main floor throughout unit To provide interior alterations and a change of use of this existing Beauty and Wellness Centre on the ground floor, to Health Care Office in this existing mixed-use building. Scope of work: Remove interior walls and install new interior walls/doors to accommodate for new layout of five treatment rooms, a laundry room, sauna/kin space, sinks/plumbing, flooring, HVAC, sprinkler Lighting to remain as is, no changes *****This application does not include any of the following: 1. Not more than 20 sprinklers (add, relocate, or remove), 2. hydraulic calculations, 3. change in occupancy and /or hazard classification, 4. warehouse storage arrangements, 5. mobile compact storage arrangements, 6. alternative solutions, 7. changes to the sprinkler system supply piping (e.g. valves, mains, cross-mains, branch-lines, etc.), or 8. flexible sprinkler pipe. | NULL
GP-2021-02554 | 2021-08-03 | 4327 PERRY STREET, Vancouver, BC V5N 3X6 | Gas Permit | Residential | New | Completed | Residential - 2FD - BACK UNIT - 4327 PERRY ST - WEST PORTION - One complete Boiler and piping only for two stoves and one bbq. To construct a two-storey two-family dwelling with a basement, with a detached accessory building (garage) at the rear providing 2 parking spaces, having vehicular access from the lane. Note: This Building Permit will remain in a suspended status until the associated (green) Demolition Permit BP-2021-00106 is completed. Note: This is a 2 storey building pursuant to the Zoning and Development By-Law 1. A/C units proposed 2. Bar sinks proposed | NULL
GP-2021-02539 | 2021-07-30 | 4649 W 8TH AVENUE, Vancouver, BC V6R 2A6 | Gas Permit | Residential | New | Issued | Residential - 1FD - Venting and Hookup of gas fireplace installation. To construct a 2 storey + basement one-family dwelling with a detached accessory building (garage), at the rear providing 2 parking spaces, having vehicular access from the lane. The entire building to be sprinklered to NFPA 13D. 1. No Strata Titling permitted 2. A/C Unit proposed in rear yard 3. Bar sink located in basement | NULL
EP-2021-05674 | 2021-07-30 | 2109 E 13TH AVENUE, Vancouver, BC V5N 2C6 | Electrical Permit | Residential | New | Cancelled | Installation / Repair - Residential - NEW CONSTRUCTION >To construct a 2.5 storey two-family dwelling with two secondary suites ($717,660) located in the basement, with a detached accessory building (garage) at the rear providing 2 parking spaces, having vehicular access from the lane. No A/C units proposed No Bar sinks proposed Schedule B: Zhao Guan, P .Eng Structural & Geotechnical HPO: Residential Builder - PD Moore Homes Inc. Note: This is a 2 storey building pursuant to the Zoning and Development By-Law Address Note: Address Information: Principle Dwelling (North): Address 2111 E 13 Principle Dwelling (South): Address 2109 E 13 Addresses have been assigned per the approved plans, access to the rear unit is from the North side. This access must be provided & maintained at all times and the building addresses posted to be visible from the street in accordance with the Building By-law. ******THIS PERMIT HAS BEEN ISSUED UNDER THE REQUIREMENTS OF VBBL #12511 (2019)****** ****ALL PROJECT COORINDATOR NOTES HAS BEEN ACCEPTED BY THE APPLICANT**** | NULL
GP-2021-03522 | 2021-10-22 | 4623 W 8TH AVENUE, Vancouver, BC V6R 2A6 | Gas Permit | Residential | Renovation | Issued | Residential - Bosch 30" Gas Range | NULL
BP-2021-05504 | 2021-11-16 | 1348 BARCLAY STREET, Vancouver, BC V6E 1H7 | Building Permit | Building Permit (BP) | Addition / Alteration | Completed | Field Review - Addition / Alteration - #L1 Interior alterations to provide improvements in unit #L1 in this existing multiple dwelling building on this site. OK for Field Review per Andrew W - Oct 21/21 E2 - Appliances - Upgrade to an Energuide/Energy Star appliance (fridge; dishwasher) letters of assurance submitted by John J McCuaig, 604-255-0992, P,Eng, Architectural, Plumbing and Electrical Schedule B. | 30000
PP-2021-03511 | 2021-10-22 | 6465 NANAIMO STREET, Vancouver, BC V5P 4K9 | Plumbing Permit | Residential | New | Issued | Residential - Sump | NULL
PP-2021-03512 | 2021-10-22 | 4935 MOSS STREET, Vancouver, BC V5R 3T5 | Plumbing Permit | Residential | New | Issued | Residential - Sump | NULL
EP-2021-07864 | 2021-10-25 | 1885 BARCLAY STREET, Vancouver, BC V6G 1K7 | Electrical Permit | Commercial | Renovation - Dwelling Unit(s) only | Completed | Installation / Repair - Commercial - Upgrade main breaker to 60A | 450
BP-2021-05507 | 2021-11-29 | 1265 E 19TH AVENUE, Vancouver, BC V5V 1L2 | Building Permit | Building Permit (BP) | Salvage and Abatement | Issued | Low Density Housing - Salvage and Abatement - Building Permit for BP-2021-05506 Building Permit for BP-2021-05505 Salvage & Abatement permit only and to be completed under the supervision of a registered professional. This permit does not authorize demolition, deconstruct or construction work. Salvage & Abatement permit | 0
EP-2021-07984 | 2021-10-27 | 3601 W 16TH AVENUE, Vancouver, BC | Electrical Permit | Commercial | Renovation | Completed | Installation / Repair - Commercial - This unit is under the renovation to be a Piano training institution. Already have an 200 Amps Panel. We will prewire the lighting circuits, Emergency lights circuit and receptacle circuits according to the renovation plan. Plus we also prewire the communication cable. First TI and Change of use from Retail (shell) to School - Arts or Self-Improvement in this existing mixed use building. **Amendment Jan 4, 2022** This is ASHRAE attachment L for final inspection. AMEND: JAN 27/2022 SCHEDULE C HAS BEEN UPLOADED INTO APPLICATION DOCS | 19000
EP-2021-05675 | 2021-07-29 | 5979 CARNARVON STREET, Vancouver, BC V6N 1J8 | Electrical Permit | Residential | New | Issued | Temporary Power - Residential - To provide temporary power. | NULL
EP-2021-05695 | 2021-08-03 | 3672 W 37TH AVENUE, Vancouver, BC V6N 2V9 | Electrical Permit | Residential | Renovation | Issued | Installation / Repair - Residential - Basement Renovation. Opening up the basement for new theatre room with new bar. New laundry room. Update lighting. Alteration to existing one family dwelling. Scope of work to include new laundry and storage, vanity and toilet to be replaced, 2 new windows to be added, underpin foundation walls, main floor includes the addition of house over rear deck, new door and window at rear. | 11000
EP-2021-05677 | 2021-07-30 | 4327 PERRY STREET, Vancouver, BC V5N 3X6 | Electrical Permit | Residential | New | Completed | Installation / Repair - Residential - Extra low voltage complete security | 4000
GP-2021-02536 | 2021-07-30 | 1055 W 55TH AVENUE, Vancouver, BC V6P 1P9 | Gas Permit | Residential | New | Completed | Residential - 1FD - Gas finish complete (rough in on another permit done by others) To construct a 2 storey + cellar one-family dwelling with a detached accessory building (garage), at the rear providing 5 parking spaces, having vehicular access from the lane. Note: This is a 2 storey building pursuant to the Zoning and Development By-Law 1- Bar/sink proposed in the cellar rec. room 2- No A/C unit proposed | NULL
EP-2021-05678 | 2021-07-30 | 1625 MATTHEWS AVENUE, Vancouver, BC V6J 2T1 | Electrical Permit | Residential | New | Issued | Installation / Repair - Residential - new house wiring >2.5 STOREY 1FD + DETACHED GARAGE Building Permit for DP-2017-00569 To develop a two storey and a half plus basement, one-family dwelling (1,397,330.00) with a detached accessory building at the rear ($10,000), providing three (3) parking spaces having vehicular access Matthew Avenue. 1. No Strata Titling permitted 2. A/C Unit proposed in rear yard 3. Bar sink located in Basement 4. Rev #2 and Rev #3: Schedule B: Zhanchao Zhao, P.Eng. (604.526-1305) Structural & Geotechnical 5. BC Housing- Big Tree Construction Ltd. 604-266-2278 This is a 2.5 storey building pursuant to the Zoning and Development By-Law ******THIS PERMIT HAS BEEN ISSUED UNDER THE REQUIREMENTS OF VBBL 2014 AND THE GREEN HOMES PROGRAM****** "Combustible projections or roof soffits on an exposing building face shall not project to less than .45m from the property line and shall be in compliance with VBBL 2014 9.10.15.5.(9) The entire building, INCLUDING THE ATTACHED GARAGE (if applicable), to be sprinklered to NFPA 13D. Principle Dwelling: 1625 Matthews Avenue | 20000
BP-2021-04120 | 2021-08-13 | 1600 HORNBY STREET #404, Vancouver, BC V6Z 2S4 | Building Permit | Building Permit (BP) | Addition / Alteration | Completed | Field Review - Addition / Alteration - #404 Interior alterations to this existing dwelling unit to provide tenant improvements and do layout changes. Scope of work: Floor removal, kitchen cabinet removal, removing den wall to create open kitchen space , Guest bathroom tub to be waterproofed, adding a tub filler. New appliances in kitchen, new pot lighting kitchen, new hardwood and paint. Energy checklist is currently no longer required with your Building Permit (BP) application. Some supporting documents are still required at BP stage, specifically Envelope and HVAC, if applicable. Service Water Heating and Lighting supporting documents, if applicable, must be submitted with your related trades permits (e.g. electrical and plumbing). All energy upgrades will be checked during inspections stage. It is the applicant’s responsibility to identify and note all required upgrades including energy upgrades on their BP drawings at BP stage. E2 Appliance upgrades, Fridge and Dishwasher DBI to determine if sprinkler permit is required. | 150000
GP-2021-02548 | 2021-07-30 | 4788 MARGUERITE STREET, Vancouver, BC V6J 4G9 | Gas Permit | Residential | New | Completed | Residential - Install Fulgor 36" Gas rangetop Interior alterations to provide improvement on the basement, main and 2nd floor of the existing one family dwelling building on this site. Work to include a walk-in closet for the master bedroom and new bedroom on the 2nd floor, fill in opening of skylight to reduce its size, new wok kitchen adjacent to the main kitchen, relocation of laundry room from 2nd floor to basement, removal of existing non-loadbearing walls, installation of new interior non-loadbearing walls, electrical and gas work Revision #1 - add new interior partitions/doors for new computer room, update basement layout to reflect the existing condition | NULL
GP-2021-02540 | 2021-07-30 | 2926 TRINITY STREET, Vancouver, BC V5K 1G2 | Gas Permit | Residential | Renovation | Completed | Residential - We are doing 1 range, 1 BBQ & 1 Navien Tankless Water Heater Exterior and interior alterations to this existing one family dwelling building. The scope of work includes to propose rear addition, new layout changes. | NULL
GP-2021-03513 | 2021-10-22 | 3594 W 38TH AVENUE, Vancouver, BC V6N 2Y1 | Gas Permit | Residential | New | Issued | Residential - Complete 4 range, 2 boiler and piping only for 2 fireplaces in duplex >To construct a 2 storey two-family dwelling with two (2) secondary suites located in the Basement ($1,048,450.00) with a detached accessory building (garage) and 2 open parking at the rear providing 4 parking spaces, having vehicular access from the lane. 1. Covenant registered at the Land Title Office under CA8993064 2. A/C proposed – Exterior component located in Rear Yard (South), Interior component located in Attic. 3. Schedule B: Jason Hui, P.Eng (778.319.3403) Structural & Geotechnical 4. HPO: Residential Builder- Kanda Holdings Ltd. Note: This is a 2.5 storey building pursuant to the Zoning and Development By-Law **THIS PERMIT HAS BEEN ISSUED UNDER THE REQUIREMENTS OF VBBL #12511 (2019)** ****ALL PROJECT COORINDATOR NOTES HAS BEEN ACCEPTED BY THE APPLICANT**** | NULL
EP-2021-07867 | 2021-10-22 | 2188 W 8TH AVENUE #3, Vancouver, BC V6K 2A4 | Electrical Permit | Residential | Renovation | Completed | Installation / Repair - Residential - Install ceiling fan in living room. | 500
EP-2021-07868 | 2021-11-15 | 568 W 18TH AVENUE, Vancouver, BC | Electrical Permit | Residential | Addition | Completed | Installation / Repair - Residential - Install car charger in a garage | 4500
EP-2021-07869 | 2021-10-22 | 900 W GEORGIA STREET, Vancouver, BC | Electrical Permit | Commercial | Tenant Improvement | Completed | Installation / Repair - Commercial - Sign Connection Main Sign at the Front Door | 500
SP-2021-01610 | 2021-11-05 | 555 W HASTINGS STREET, Vancouver, BC V6B 1M1 | Sprinkler Permit | Commercial | Tenant Improvement | Completed | Commercial - Returning Tenant space to a shell This permit has been issued to the 2019 VBBL and NFPA 13, 2013 to return this space, as described below, to base building sprinkler coverage (relocate and remove sprinklers to ensure sprinkler coverage to the base building design, VBBL, and NFPA 13) >Interior alterations to demolish all non load bearing partition walls to create shell space on the 10th floor (#1000) of this existing Vancouver Heritage B designated commercial building. REVISION #1: Removal of all existing ceiling tiles, T-Bar grid and base building fluorescent light fixtures. Installation of LED suspended light fixtures. Increase in project value from $120,000 to $166,000. Sept. 21, 2021 mlh Separate permit(s) and ASHRAE checklist will be required for any future tenant improvements. OK for Field Review per K. Vogt April 22, 2021 Sprinkler Permit required. Note: Energy trigger not required BOMA BEST building. This application does not include any of the following: 1. Warehouse storage arrangements. 2. Mobile compact storage arrangements. 3. Changes to the sprinkler system supply piping (e.g. valves, mains, cross-mains, etc.). 4. Flexible sprinkler pipe. 5. Information Technology Equipment Rooms (e.g. IT Rooms, LAN Rooms, etc.). 6. New alternative solutions and/or modifications to existing alternative solutions. 7. Change in occupancy and/or hazard classification. | NULL
EP-2021-07871 | 2021-10-25 | 3408 W 33RD AVENUE, Vancouver, BC V6N 2H2 | Electrical Permit | Residential | Addition | Completed | Installation / Repair - Residential - Wiring for TESLA charger. | 560
GP-2021-03516 | 2021-10-22 | 1636 PANDORA STREET, Vancouver, BC V5L 1L6 | Gas Permit | Commercial | Tenant Improvement | Completed | Commercial - replace gas system and space heaters following insurance claim >Interior alterations for fire repair to this existing two-storey (shell) food manufacturing A and Wholesale Class A with ancillary office use building on this site. Letters of assurance submitted: Sch A: Scott Gordon, AIBC, 604.220.8272 Sch B (Arch): Scott Gordon, AIBC, 604.220.8272 Sch B (Struct): G.R. Anderson, P.Eng, 604.946.0253 Sch D: Scott Gordon, AIBC, 604.220.8272 OK for Field Review per L.Telefson, April 29, 2020 Note: 1. Building permit and occupancy permit is required for future tenancy in this space. Upgrades under VBBL 2019 Part 11, and Environmental Review is required prior to any future occupancy in space. 2. Partial second storey only per plans | NULL
SP-2021-01551 | 2021-11-08 | 2678 W BROADWAY, Vancouver, BC | Sprinkler Permit | Commercial | Tenant Improvement | Completed | Commercial - Add and relocate sprinkler heads to suit new layout >Interior alterations and a change of major occupancy of: Beauty and Wellness Centre at suite #209 (D Occupancy), change of major occupancy at Health Care Office ar suite #211 (D occupancy), change of major occupancy at General Office at suite #212 (D occupancy, all of which will become an A2 occupancy for the expansion of an existing Elementary School previously issued under DP-2016-00326 and to become a new Elementary School (Pear Tree Elementary) within this existing mixed use building. One Class-4 Cooking operation (ventless hood) NOTE: The 2019 VBBL applies to this application that has been reviewed during the Covid-19 pandemic. | NULL
DB-2021-05511 | 2022-01-21 | 2880 KITCHENER STREET, Vancouver, BC V5K 3E3 | Building Permit | Development and Building Permit (DB) | Addition / Alteration | Issued | Field Review - Addition / Alteration - Exterior and interior alterations to change the use from one family dwelling to one family dwelling with a secondary suite. Scope of work includes to remove the attached two car garage. OK for field review per Jamie Zhang, Oct.22,21 Address notes: #1-2880 Kitchener St - One Family Dwelling (2nd floor, north portion of 1st) #2-2880 Kitchener St - Secondary Suite (south portion of 1st) Address and suite numbers assigned as per approved plans for Fire and Emergency response. The address number is to be posted on the building to be visible from the street and the suite numbers are to be posted at the suite entries in accordance with the Building By-law prior to final inspection. Note: - No energy upgrade required as per REUP submitted. | 70000
PP-2021-03514 | 2021-10-22 | 1206 E 59TH AVENUE, Vancouver, BC V5X 1Y9 | Plumbing Permit | Residential | New | Issued | Residential - Sumps | NULL
PP-2021-03515 | 2021-10-22 | 3534 W 12TH AVENUE, Vancouver, BC V6R 2N4 | Plumbing Permit | Residential | Renovation | Stop Work | Residential - Lawn irrigation | NULL
PP-2021-03516 | 2021-12-03 | 482 E 20TH AVENUE, Vancouver, BC V5V 1M5 | Plumbing Permit | Residential | New | Issued | Residential - This is a new duplex house with 26 fixtures. >To construct a 2 storey two-family dwelling ($705,425) with a detached accessory building (garage) and 1 open parking at the rear providing 2 parking spaces, having vehicular access from the lane. 8. No A/C Unit proposed 9. A/C proposed – Exterior component located in South, Interior component located in Second floor 10. Schedule B: (Jason Hui) P.Eng (778.319.3403) Structural & Geotechnical 11. HPO: Residential Builder- Bluestone Ventures Ltd. Note: This is a 2 storey building pursuant to the Zoning and Development By-Law Address Information: Principle Dwelling #1: 482 E 20 Ave Principle Dwelling #2: 480 E 20 Ave Addresses have been assigned per the approved plans, access to the rear unit is from the North side. This access must be provided & maintained at all times and the building addresses posted to be visible from the street in accordance with the Building By-law. **THIS PERMIT HAS BEEN ISSUED UNDER THE REQUIREMENTS OF VBBL #12511 (2019) ** ****ALL PROJECT COORDINATOR NOTES HAS BEEN ACCEPTED BY THE APPLICANT**** | NULL
BP-2021-05513 | 2021-11-22 | 63 W 6TH AVENUE, Vancouver, BC V5Y 1K2 | Building Permit | Building Permit (BP) | Addition / Alteration | Completed | Field Review - Addition / Alteration - #309 - 3rd floor Interior alterations to provide a first tenant improvement for a new office tenant on the 3th floor (#309) in this existing mixed use building on this site. Scope of work: 3 new offices, coffee counter. Relocate sprinklers, electrical, plumbing, & air conditioning. TENANT Pontem Consulting Group Ltd. Mechanical and Plumbing Schedule B submitted by John Van, P.Eng., ph: 778-788-0934 OK for Field Review per W. Wong, October 22, 2021 Building Sprinklered - Separate sprinkler permit required for proposed sprinkler work Energy upgrade exempt for 1st TI Energy checklist is currently no longer required with your Building Permit (BP) application. Some supporting documents are still required at BP stage, specifically Envelope and HVAC, if applicable. Service Water Heating and Lighting supporting documents, if applicable, must be submitted with your related trades permits (e.g. electrical and plumbing). All energy upgrades will be checked during inspections stage. It is the applicant's responsibility to identify and note all required upgrades including energy upgrades on their BP drawings at BP stage. | 100000
GP-2021-02541 | 2021-07-30 | 3233 AUSTREY AVENUE, Vancouver, BC V5R 4V6 | Gas Permit | Residential | Tenant Improvement | Completed | Residential - Furnace Replacement | NULL
PP-2021-02591 | 2021-07-30 | 5711 WALLACE STREET, Vancouver, BC V6N 2A3 | Plumbing Permit | Residential | New | Issued | Residential - Sump | NULL
GP-2021-02544 | 2021-07-30 | 5936 ORMIDALE STREET, Vancouver, BC V5R 4R3 | Gas Permit | Residential | Renovation | Completed | Residential - HWT RE AND RE | NULL
GP-2021-02545 | 2021-07-30 | 3898 W 36TH AVENUE, Vancouver, BC V6N 2S6 | Gas Permit | Residential | Renovation | Issued | Residential - Replace boiler | NULL
BP-2021-04129 | 2021-12-15 | 2032 E 44TH AVENUE, Vancouver, BC V5P 1N2 | Building Permit | Building Permit (BP) | Salvage and Abatement | Issued | Low Density Housing - Salvage and Abatement - Salvage and Abatement Permit only for Building permit: DB-2021-04127 and to be completed under the supervision of a Qualified professional. This permit does not authorize demolition, deconstruction or construction work. Deconstruction Permit: BP-2021-04128 QP: BCQP Consultants Inc. | 0
EP-2021-05682 | 2021-07-30 | 368 LAKEWOOD DRIVE, Vancouver, BC V1V 1V1 | Electrical Permit | Commercial | New | Issued | Installation / Repair - Commercial - Prewire and finishing of coaxial cable system for all 42 residential units of Mosaic's Lakewood Living project. | 8400
PP-2021-02592 | 2021-07-30 | 2535 E 16TH AVENUE, Vancouver, BC V5M 2L5 | Plumbing Permit | Residential | New | Completed | Residential - Sumps | NULL
EP-2021-05684 | 2021-07-30 | 487 ALEXANDER STREET, Vancouver, BC | Electrical Permit | Commercial | Addition | Issued | Installation / Repair - Commercial - Option 1. C Voluntary upgrade of existing FAS per Bulletin 2018-004-BU/EL. Voluntary replacement of an existing Mircom Fire Alarm Control Panel with an Notifier Fire Alarm Control Panel. All of the existing devices will remain in their current location and changed to ULC cross listed compatible devices. All of the existing bells will remain in their current location, and there will be no changes to the existing wiring at the building. There will be no changes to field wiring or position of devices as part of this permit. A full third party verification will be completed to CAN/ULC-S537-13 to meet the requirements of the VBBL and the above mentioned bulletin. ULC monitoring will be in place at this location by the end of the fire alarm ugprade. | 9500
EP-2021-07875 | 2021-10-22 | 1689 W 62ND AVENUE #3, Vancouver, BC V6P 2G1 | Electrical Permit | Residential | New | Issued | Installation / Repair - Residential - TV data Alarm | 2000
PP-2021-03517 | 2021-10-22 | 561 W 61ST AVENUE #3, Vancouver, BC | Plumbing Permit | Residential | New | Issued | Residential - Plumbing laneway >To construct a 2 storey laneway house building ($264,210.00) with an attached garage and 1 open parking pad, providing a total of 2 parking spaces, having vehicular access from the 20' Lane. Note: This is a 1 ½ storey building pursuant to the Zoning & Development By-law. 1. Covenant registered at the Land Title Office under CA7204115 2. No Strata Titling permitted 3. No A/C Unit proposed 4. Schedule B: (A.S Rathod) P.Eng (778.885.0551) Structural & Geotechnical 5. HPO: Residential Builder- (VANCOR DEVELOPMENT LTD) 6. The entire building, INCLUDING THE ATTACHED GARAGE, to be sprinklered to NFPA 13R Address Information: Building 2 #3-561 W 61st Av - Laneway House (1.5 storey) As a result of the addition of the laneway house, the existing secondary suite address, 563 W 61st Av, has been cancelled and replaced with a suite number. The site is as follows: #1-561 W 61st Av = Principal Dwelling #2-561 W 61st Av = Secondary Suite #3-561 W 61st Av = Laneway House Address and suite numbers assigned as per approved plans for Fire and Emergency response. The address number is to be posted to the building to be visible from the street and the suite numbers are to be posted at the suite entries in accordance with the Building By-law prior to final inspection. rom the West side. This access must be provided & maintained at 20' Lane at all times in accordance with the Building By-law. NOTE: Information regarding the principal building on the survey and site plan is for reference only. Any discrepancy between information regarding the principal building on the survey and/or site plan and approved permit drawings for the principal building are neither approved nor authorized under this laneway house permit. **ALL PROJECT COORDINATOR NOTES HAVE BEEN ACCEPTED** **THIS PERMIT HAS BEEN ISSUED UNDER THE REQUIREMENTS OF VBBL #12511 (2019).** | NULL
EP-2021-07900 | 2021-10-25 | 1445 W GEORGIA STREET, Vancouver, BC V6G 2T3 | Electrical Permit | Commercial | Tenant Improvement | Issued | Installation / Repair - Commercial - Installation of a Video wall along with Audio for a Presentation center for a new development. #100 - ground floor (facing W Georgia Street) Exterior and interior alterations to change of use from retail to Presentation Center on the ground of this existing commercial building on this site. | 130385
EP-2021-07878 | 2021-12-16 | 3083 E KENT AVENUE NORTH, Vancouver, BC V5S 4R2 | Electrical Permit | Commercial | Tenant Improvement | Issued | Installation / Repair - Commercial - Voluntary upgrade of existing fire alarm system as per Bulletin 2018-004-BU/EL Option #1-A. Install smoke detectors in every elevator lobby where none existing. Install LED's in annunciator panel for new smoke detector zones. Install relays in machine room for elevator homing. Install two new elevator disconnects in machine room. Existing exhaust fan in machine room to remain. Elevator cab light disconnects to remain. Reuse existing phone line in machine room. Install new ground wire from building ground to elevator machine room c/w ground bus. Replace fixtures in elevator machine room and pits with new 4" LED c/w cages. Replace receptacles in machine room and pit with new GFCI receptacles. Install 1" EMT and 120V power to new lobby phone. Complete verification of the FAS in conformance with CAN/ULC-S524. >BP: Interior alterations for a voluntary upgrade of existing fire alarm system as per Bulletin 2018-004-BU/EL Option #1-A in this 15 storey multiple dwelling building on this site. | 36198.4
EP-2021-07915 | 2021-10-26 | 3401 KINGSWAY, Vancouver, BC V5R 5L3 | Electrical Permit | Commercial | Tenant Improvement | Completed | Installation / Repair - Commercial - Unit 3401 Replace existing fluorescent light fixtures with LED panels and install lighting control, unit 3405 install lighting control. 3401 & 3405 Kingsway Interior alterations to demise 3401 Kingsway into two units to be 3401 Kingsway (existing Retail with ancillary Health Care Office) and 3405 Kingsway (Retail) in this existing commercial building on this site. Scope of work: construct demising wall. | 2800
GP-2021-03527 | 2021-10-28 | 5874 INVERNESS STREET, Vancouver, BC V5W 3P5 | Gas Permit | Residential | New | Issued | Residential - Boiler complete Stove complete Bbq complete >To construct a two-storey two-family dwelling ($719,120.00) with a detached accessory building (garage) at the rear providing 2 parking spaces, having vehicular access from the lane. Note: This is a 2 storey building pursuant to the Zoning and Development By-Law 1. A/C units proposed 2. No bar sinks proposed 3. Schedule B: Zhao Guan P.Eng (778.868.5635) Geotechnical Schedule B: Jason Hui. P.Eng (778.319.3403) Structural 4- HPO: Residential Builder- Luca Development Ltd Address Note: Addresses have been assigned per the approved plans, access to the rear unit is from the south side. This access must be provided & maintained at all times and the building addresses posted to be visible from the street in accordance with the Building By-law. ******THIS PERMIT HAS BEEN ISSUED UNDER THE REQUIREMENTS OF VBBL 2019 (#12511)****** | NULL
EP-2021-05685 | 2021-07-30 | 4738 W 4TH AVENUE, Vancouver, BC V6T 1C2 | Electrical Permit | Residential | Addition | Completed | Installation / Repair - Residential - Wiring for an outdoor pool and a sump pump >To install prefabricated outdoor swimming pool in this exiting single family dwelling on this existing site. Ok for Field Review as per Thyda King. Schedule B (Structural) - Cameron Robinson, P. Eng 604-492-3304 Schedule B (Structural for prefabricate Modpool), Ryan Stewart, 778-867-0384 Notes: Energy upgrade exempt per M. Greg Mcall | 4800
DB-2021-04132 | 2021-11-08 | 4192 CROWN CRESCENT, Vancouver, BC | Building Permit | Development and Building Permit (DB) | New Building | Issued | Low Density Housing - New Building - To construct a 2 storey laneway house building ($224,175) with an open parking pad having vehicular access from the lane. Note: This is a 1 ½ storey building pursuant to the Zoning & Development By-law Note: Bldg 1 (principal bldg) addressed 4202 W 8th Ave. retained on site. 1. No A/C unit proposed 2. Schedule B: TIM LAM 604-255-7670 Structural & Geotechnical 3. Schedule B: G.L. VEN HUIZEN 604-770-0355 Geotechnical 4. HPO: Residential Builder - Postle Construction Inc. Address number assigned as per approved plans for Fire and Emergency response. The address number is to be posted and to the building and to be visible from the street in accordance with the Building By-law prior to final inspection. ******THIS PERMIT HAS BEEN ISSUED UNDER THE REQUIREMENTS OF VBBL #12511 (2019)****** | 224175
PP-2021-02594 | 2021-08-20 | 6770 ARLINGTON STREET, Vancouver, BC V5S 3N9 | Plumbing Permit | Residential | Renovation - Dwelling Unit(s) only | Issued | Residential - Relocate kitchen sink -drain, vent and water lines >>Interior alterations to this existing townhouse unit. Scope of work: removing wall between living room and kitchen to create a open concept space. Structural Schedule B submitted by: Alexander Gannochka DBI to check for active contractor license | NULL
EP-2021-05686 | 2021-07-30 | 1555 ROBSON STREET, Vancouver, BC V6G 1C3 | Electrical Permit | Commercial | Renovation | Issued | Installation / Repair - Commercial - Security alarm , intercom completion, security camera and rough in only, | 3000
GP-2021-02552 | 2021-07-30 | 2725 W 43RD AVENUE #3, Vancouver, BC V6N 3H8 | Gas Permit | Residential | New | Completed | Residential - LWH - #3 - Gas To construct a 2 storey laneway house building with an attached garage and 1 open parking pad, providing a total of 2 parking spaces, having vehicular access from the 20' Lane. | NULL
BP-2021-04133 | 2021-08-04 | 2140 KINGSWAY, Vancouver, BC V5N 2T5 | Building Permit | Building Permit (BP) | Addition / Alteration | Completed | Enquiry Centre - Addition / Alteration - 2140 Kingsway Interior alterations and a change of use of approximately 1,236sf from office to cannabis retail store in this existing commercial building on this site. Building is not sprinklered. Okay to issue over the counter per S. Dugaro, Aug 4, 2021 | 2000
SP-2021-01121 | 2021-08-05 | 283 E 18TH AVENUE, Vancouver, BC V5V 1E5 | Sprinkler Permit | Residential | New | Issued | Residential - New Infill dwelling >To construct a new two-storey dwelling infill building containing 1 dwelling unit ($650,000) and an attached 2 car garage and 1 surface parking space providing vehicular access from the lane. See BP-2021-00382 for Drawings, Application Documents and Time Log. ******THIS PERMIT HAS BEEN ISSUED UNDER THE REQUIREMENTS OF VBBL 2019******** Schedule A, Carolos Chiu, P.Eng. Struct Eng. (604.737.9830) Schedule B, Structural; Carolos Chiu, P.Eng. Struct Eng. (604.737.9830) and Schedule B, Geotechnical; Ward Phillips, P.Eng. (604.716.8881) submitted for this project. Building Review Branch Notes: 1. Reviewed during the 2020 pandemic crisis 2. Bike Storage room only serving the front unit 3. Entire building to be sprinklered to NFPA 13R 4. Swing door in garage roll-up door to comply with article 9.9.6.7 of VBBL 2019. 4. See BP-2021-00382 for Building 1 on this site (2 unit MCD) | NULL
SP-2021-01122 | 2021-08-03 | 2012 W 35TH AVENUE, Vancouver, BC V6M 1H9 | Sprinkler Permit | Residential | New | Issued | Residential - new fire sprinkler system installation >Exterior and interior alterations to renovate this existing one family dwelling on this site. | NULL
PP-2021-02596 | 2021-08-03 | 4888 JOYCE STREET, Vancouver, BC V5R 4G3 | Plumbing Permit | Residential | New | Issued | Residential - Sump | NULL
EP-2021-05689 | 2021-07-30 | 3636 W 39TH AVENUE, Vancouver, BC V1V 1V1 | Electrical Permit | Commercial | New | Issued | Temporary Power - Commercial - To provide temporary power. WARNING - Contaminated environmental media may be present A qualified environmental consultant should be available to identify, characterize and appropriately manage any environmental media that may be contaminated, or soil which may exceed the standards triggering a Contaminated Soil Relocation Agreement and may be encountered during any future subsurface work at the site. Schedule B conditions of the CoC states that the vapour attenuation factors were selected based on assumptions about the structures, locations and depths of buildings existing or expected on the site including: Any buildings constructed on the site must have a foundation slab located no more than 6m below site grade as of October 27, 2017. | NULL
DB-2021-04134 | 2021-10-26 | 2626 EDGAR CRESCENT, Vancouver, BC V6L 2G4 | Building Permit | Development and Building Permit (DB) | Addition / Alteration | Issued | Field Review - Addition / Alteration - Exterior alterations to install solar panels on the roof of the accessory building OK for DB per Hamid Shayan OK for field review per Jamie Zhang Note to applicant: The services of a structural engineer may be required, based upon site inspection by the District Building Inspector. Energy checklist is currently no longer required with your Building Permit (BP) application. Some supporting documents are still required at BP stage, specifically Envelope and HVAC, if applicable. Service Water Heating and Lighting supporting documents, if applicable, must be submitted with your related Trades permits (e.g. electrical and plumbing). All energy upgrades will be checked during inspections stage. It is the applicant’s responsibility to identify and note all required upgrades including energy upgrades on their BP drawings at BP stage. | 9000
PP-2021-02597 | 2021-08-03 | 7666 ONTARIO STREET #3, Vancouver, BC V5X 3C5 | Plumbing Permit | Residential | New | Completed | Residential - rough/ tub shower/final >>To construct a 2 storey laneway house building ($132,000) with an open parking pad providing 1 parking space having vehicular access from the lane ***The entire building to be sprinklered to NFPA 13D*** Note: Parking for the site has been provided under DB (construction of LWH) Note: This is a 1 1/2 storey building pursuant to the Zoning & Development By-law 1- Covenant registered at the Land Title Office under CA8894258 2- No strata titling permitted 3- A/C unit proposed 4- No bar sink proposed in basement 5- Structural and geo-technical schedule B: Sharat Chande (604.723.7534) 6- HPO: Dream Casa Development Ltd "Combustible projections or roof soffits on an exposing building face shall not project to less than .45m from the property line and shall be in compliance with VBBL 2019 9.10.15.5.(11)" Any alterations or conversions to the attached garage (if applicable) to habitable living space shall not be permitted without first obtaining the approval of the Director of Planning and the Chief Building Official. Thermal protection measures and Laneway house design guidelines shall be required to be met prior to the approval of the conversion. ******THIS PERMIT HAS BEEN ISSUED UNDER THE REQUIREMENTS OF VBBL 2019****** | NULL
SP-2021-01123 | 2021-08-03 | 750 W PENDER STREET, Vancouver, BC V6C 2T7 | Sprinkler Permit | Commercial | Tenant Improvement | Issued | Commercial - add and relocate 18 sprinkler heads >#500 & #600 - 5th and 6th (full floor tenants) Interior alterations to construct new tenant improvements to the office shell spaces on the 5th and 6th floors (#500 & #600) in this existing commercial building on this site. Scope of work: Construct tenant spaces on 5th and 6th floors; interior walls, doors, ceilings, millwork, finishes, lighting, electrical, mechanical, plumbing and sprinkler work. * See BP-2021-01234 for interior demo. Building Sprinklered - Separate sprinkler permit required for proposed sprinkler work. >>*****This application does not include any of the following: 1. Not more than 20 sprinklers (add, relocate, or remove), 2. hydraulic calculations, 3. change in occupancy and /or hazard classification, 4. warehouse storage arrangements, 5. mobile compact storage arrangements, 6. alternative solutions, 7. changes to the sprinkler system supply piping (e.g. valves, mains, cross-mains, branch-lines, etc.), or 8. flexible sprinkler pipe. | NULL
SP-2021-01124 | 2021-08-03 | 2323 BOUNDARY ROAD #201, Vancouver, BC V5M 4V8 | Sprinkler Permit | Commercial | Tenant Improvement | Completed | Commercial - add 4 heads to new t bar >#201 - 2nd Floor Interior alterations to provide improvements for the new office tenant on the 2nd floor(#201) of this existing commercial building on site. Scope of work includes removing and adding new partition walls; and installing new lighting. TENANT: Falkbuilt Vancouver, Lower Mainland >>*****This application does not include any of the following: 1. Not more than 20 sprinklers (add, relocate, or remove), 2. hydraulic calculations, 3. change in occupancy and /or hazard classification, 4. warehouse storage arrangements, 5. mobile compact storage arrangements, 6. alternative solutions, 7. changes to the sprinkler system supply piping (e.g. valves, mains, cross-mains, branch-lines, etc.), or 8. flexible sprinkler pipe. | NULL
EP-2021-05693 | 2021-08-03 | 174 W 20TH AVENUE, Vancouver, BC V5Y 2C3 | Electrical Permit | Residential | New | Issued | Installation / Repair - Residential - TV alarm Tel | 800
EP-2021-05696 | 2021-08-03 | 497 E 61ST AVENUE, Vancouver, BC V5X 2B7 | Electrical Permit | Residential | New | Completed | Installation / Repair - Residential - Pre wire and complete alarm,Telus,tv,internet,vacuum and cctv | 6000
EP-2021-05697 | 2021-08-03 | 7687 ST. GEORGE STREET, Vancouver, BC | Electrical Permit | Residential | New | Completed | Installation / Repair - Residential - Complete Telus,tv,alarm **Amendment Nov 30, 2021** Address change to 7687 St George | 1000
EP-2021-05701 | 2021-08-03 | 3433 DUNDAS STREET, Vancouver, BC V5K 1R9 | Electrical Permit | Residential | New | Issued | Installation / Repair - Residential - 2 FD - FRONT UNIT - 3433 DUNDAS ST - SOUT PORTION - BACK UNIT - 3431 DUNDAS ST - NORTH PORTION tv, data, tel, speaker, CCTV, intercom rough in and completion. COMPLETE SECURITY ALARM SYSTEM To alter, add to and convert this existing 3-storey One-Family Dwelling to a Multiple Conversion Dwelling containing two dwelling units (Building 1) and to construct a 2-storey Infill One-Family Dwelling with an attached one-car garage (Building 2) and one at grade surface parking space, having vehicular access from the lane. - See BP-2020-01380 for infill building. | 4000
EP-2021-05702 | 2021-08-03 | 3429 DUNDAS STREET, Vancouver, BC V5K 1R9 | Electrical Permit | Residential | New | Issued | Installation / Repair - Residential - INFILL - IFD - tv, data, tel, speaker, CCTV, intercom rough in and completion. COMPLETE SECURITY ALARM SYSTEM To construct a 2-storey infill one-family dwelling (Building 2) with an attached one-car garage (subsidiary to infill dwelling) and one at grade surface parking space, having vehicular access from the lane. | 2000
EP-2021-05704 | 2021-08-03 | 2221 E 30TH AVENUE #906, Vancouver, BC | Electrical Permit | Residential | Addition | Completed | Installation / Repair - Residential - UNIT# 906 New 2X20A line for electric cooktop | 450
EP-2021-05993 | 2021-08-12 | 3105 E 1ST AVENUE, Vancouver, BC V5M 1B6 | Electrical Permit | Commercial | Renovation | Completed | Installation / Repair - Commercial - new kitchen, new handicap bathroom and renovate 2 existing bathrooms lighting, emergency lighting, circuits, fixtures >Exterior and interior alterations to provide upgrades to the existing kitchen and washrooms at the basement floor level , exterior alterations includes to install the landing with ramp on the north side, replace the sidings and remove two aluminum covers over the sunken patio on the east side and to re-clad the lower half of the east elevation of this existing Immaculate Heart of Mary Church (Roman Catholic) building on this site. Class 3 cooking proposed in the bottom level. Reviewed under the 2019 VBBL. Issued during the 2020 Pandemic. | 2900
EP-2021-05721 | 2021-08-05 | 4908 CAMBIE STREET, Vancouver, BC V5Z 2Z5 | Electrical Permit | Commercial | Tenant Improvement | Completed | Installation / Repair - Commercial - Install 17x Phihong AW EVSE (32A/208V) to base build infrastructure - engineered and installed by other. See attached drawing set. | 14421.74
PP-2021-02669 | 2021-08-09 | 4448 COMMERCIAL STREET, Vancouver, BC V5N 4G6 | Plumbing Permit | Residential | New | Issued | Residential - Plumbing roughin Finishing >>To construct a 2 storey one-family dwelling with a secondary suite located in the Basement ($710,857.50) with an open parking pad, providing 1 parking space, having vehicular access from the 20' Lane. 1. Covenant registered at the Land Title Office under CA8708015 2. No Strata Titling permitted 3. No A/C Unit proposed 4. A/C proposed – Exterior component located in East, Interior component located in Second floor 5. Bar sink located in Basement 6. Schedule B: (Jason Hui) P.Eng (778.319.3403) Structural & Geotechnical 7. HPO: Residential Builder- 360 Dream Homes Ltd Note: This is a 2 storey building pursuant to the Zoning and Development By-Law Address Information: Principle Dwelling: #1-4448 Commercial St. Secondary Suite: #2-4448 Commercial St. Laneway home: #3-4448 Commercial St. Addresses have been assigned per the approved plans, access to the rear unit is from the west side. This access must be provided & maintained at all times and the building addresses posted to be visible from the street in accordance with the Building By-law. **THIS PERMIT HAS BEEN ISSUED UNDER THE REQUIREMENTS OF VBBL #12511 (2019) ** ****ALL PROJECT COORDINATOR NOTES HAS BEEN ACCEPTED BY APPLICANT**** | NULL
EP-2021-05708 | 2021-08-03 | 3757 W 29TH AVENUE, Vancouver, BC V6S 1T6 | Electrical Permit | Residential | New | Issued | Installation / Repair - Residential - new constructed single dwelling electrical installation >To construct a 2 storey one-family dwelling with a secondary suite located in the basement and a detached accessory building (garage) , at the rear providing 2 parking spaces, having vehicular access from the lane. The entire building to be sprinklered to NFPA 13D. 1. Covenant registered at the Land Title Office under CA8828938 2. No strata titling permitted 3. A/C unit proposed in rear yard 4. No bar sink 5. Schedule B Chih-Yuan Shen P.Eng (604-771-0116) Structural & Geotechnical 6. BC Housing Glenmark Homes Ltd This is a 2 storey building pursuant to the Zoning and Development By-Law ******THIS PERMIT HAS BEEN ISSUED UNDER THE REQUIREMENTS OF VBBL 2019****** "Combustible projections or roof soffits on an exposing building face shall not project to less than .45m from the property line and shall be in compliance with VBBL 2019 9.10.15.5.(9) Project Description: 1 FD + SS Assigned Addressing: #1-3757 W 29th Av - One Family Dwelling (1st & 2nd floor, north portion of basement) #2-3757 W 29th Av - Secondary Suite (south portion of basement) | 22000
PP-2021-02598 | 2021-08-11 | 1433 BEACH AVENUE, Vancouver, BC V6G 1Y3 | Plumbing Permit | Commercial | Addition | Completed | Commercial - backflow installation | NULL
EP-2021-05711 | 2021-08-03 | 6358 WINDSOR STREET #3, Vancouver, BC V5W 3J5 | Electrical Permit | Residential | New | Completed | Installation / Repair - Residential - Complete prewiring and finishing. Main service-200 amp 1-6358 Windsor St meter-125 amp 3- 6358 Windsor St meter-100 amp >To construct a 2 storey laneway house building ($202,850) with an open parking pad, providing 1 parking space, having vehicular access from the lane. Note: This is a 1 ½ storey building pursuant to the Zoning & Development By-law 1. Covenant registered at the Land Title Office under CA8595060 2. No Strata Titling permitted 3. No A/C unit proposed 4. Schedule B: Makhan S. Dhillon, P.Eng (604-537-6271) Structural Paullus K.F. Young, P.Eng. (604-841-7748) Geotechnical 5. HPO: Residential Builder - East 2 West Homes Ltd 6. Site investigation indicated that there was no peat present and is subject of final verification on site during construction. Address Note: Building 2 #3 - 6358 Windsor St - Laneway House (1.5 storey) Address assigned per approved plans. Fire and Emergency street access (walkway) to the laneway house is from the south side. Street access must be provided and maintained at all times. The building addresses are to be posted and to be visible from the street in accordance with the Building By-law prior to final inspection. ******THIS PERMIT HAS BEEN ISSUED UNDER THE REQUIREMENTS OF VBBL #12511 (2019)****** Site investigation indicated that there was no peat present and is subject of final verification on site during construction. | 8000
PP-2021-02599 | 2021-08-03 | 2660 E 19TH AVENUE, Vancouver, BC | Plumbing Permit | Residential | New | Completed | Residential - Installing new plumbing fixtures inside the duplex >>To construct a 2.5 storey two-family dwelling ($648,500), with a detached accessory building (garage) at the rear providing 2 parking spaces, having vehicular access from the lane. Note: This is a 2 storey building pursuant to the Zoning and Development By-Law 1. A/C units proposed in the rear yard 2. No bar sinks proposed 3. Schedule B: JULIAN BOZSIK - 604-431-0055 Structural & Geotechnical 4. HPO: Residential Builder - Krish Neil Holdings Inc. Address Note: Address numbers assigned as per approved plans for Fire and Emergency response. The address numbers are to be posted to the building to be visible from the street and in accordance with the Building By-law prior to final inspection. | NULL
EP-2021-05714 | 2021-08-03 | 899 W 12TH AVENUE, Vancouver, BC | Electrical Permit | Commercial | NULL | Issued | Annual / Operating - Provide an Annual Operating Permit for the VGH Facility and manage the maintenance program and inspections at this facility. VALID FROM: JULY 20/2021 TO JULY 19/2022 Expired EP-2020-05452 | NULL
EP-2021-05748 | 2021-08-04 | 5174 ABERDEEN STREET, Vancouver, BC V5R 4M3 | Electrical Permit | Residential | New | Issued | Installation / Repair - Residential - Installation of washer/dryer combo in single family dwelling. No change to service. | 500
GP-2021-02557 | 2021-08-05 | 2471 E 40TH AVENUE, Vancouver, BC V5R 2V6 | Gas Permit | Residential | New | Issued | Residential - 2FD+LOCK OFF - #1 - 2471 E 40TH AV - SOUTHEAST #2 - 2471 E 40TH AV - SOUTHWEST 2469 E 40TH AV - LOCK OFF New 1/2 Gas Line BUILDING 1 (A) - SOUTHEAST BUILDING, To construct a new three storey Two-Family Dwelling building with a lock-off unit at the South-East portion of the site (Building A). | NULL
GP-2021-02556 | 2021-08-05 | 2459 E 40TH AVENUE, Vancouver, BC V5R 2V6 | Gas Permit | Residential | New | Issued | Residential - 2FD+2 LOCK OFF UNITS - #1 - 2459 E 40TH AV - SOUTHWEST #2 - 2459 E 40TH AV - SOUTHEAST 2461 E 40TH AV - LOCK OFF 2463 E 40TH AV - LOCK OFF new 1/2 Gas line To construct a three storey Two Family Dwelling building with 2 lock-off units on the South-West portion of the site (Building B). | NULL
EP-2021-05718 | 2021-08-03 | 5037 MAPLE STREET, Vancouver, BC V6M 4J8 | Electrical Permit | Residential | Addition | Issued | Installation / Repair - Residential - Add local power to 2 fireplaces for igniter circuits that are being converted from regular gas fireplaces to high efficiency gas fireplaces. **Amendment Aug 10, 2021** Clients made a last minute decision to replace the 3rd and final fire place with a high efficiency unit as well. Igniter power hardwired. Also moved a switch box in the kitchen. Added $250 in job value. | 750
GP-2021-02558 | 2021-08-03 | 2770 MCGILL STREET, Vancouver, BC V5K 1H5 | Gas Permit | Residential | Tenant Improvement | Completed | Residential - re re furnace | NULL
PP-2021-02604 | 2021-08-03 | 1500 ALBERNI STREET #9A, Vancouver, BC V6G 3C9 | Plumbing Permit | Residential | Renovation | Issued | Residential - new plumbing fixtures re pipe old copper to wirsbo >>Interior alterations to Unit No. 9A on the 9th floor of this existing multiple dwelling building on this site. OK for field review as per Jamie Zhang, Feb. 2/21 Scope of work includes updates to kitchen appliances and cabinetry, update fixtures and vanity in main powder room, update fixtures and vanity in master bathroom and guest bathroom, new lights, create office area off entry hall, remove fireplace, relocate door to storage area, new closet cabinetry, paint, flooring throughout This is a sprinklered building. No sprinkler permit required Energy upgrade not required - target exemption reached | NULL
EP-2021-05742 | 2021-09-23 | 2888 ARBUTUS STREET, Vancouver, BC V6J 3Y7 | Electrical Permit | Commercial | New | Issued | Installation / Repair - Commercial - New multi family dwelling with commercial retail units on ground level Building Permit: To construct a new 4 storey mixed use commercial and residential building consisting of 2 retail units on ground floor and 20 residential units above over 2 level of underground parking having access from a lane. | 495000
GP-2021-02559 | 2021-08-03 | 2507 E 17TH AVENUE, Vancouver, BC V5M 2N2 | Gas Permit | Residential | New | Completed | Residential - 2FD+2SS - WEST UNIT - 3290 COPLEY ST - #1 & #2 EAST UNIT - 2507 E 17TH AV - #1 & #2 Main house fireplace To construct a 2 storey two-family dwelling with (2) secondary suite(s) located in the Basement/Cellar with two detached accessory building (garage) and 1 open parking at the rear providing 3 parking spaces, having vehicular access from the lane. The entire building, INCLUDING THE ATTACHED GARAGE (if applicable), to be sprinklered to 2x NFPA 13D. 1. Covenant registered at the Land Title Office under CA8809850 2. No A/C Unit proposed | NULL
EP-2021-05723 | 2021-08-03 | 962 RENFREW STREET, Vancouver, BC V5K 4B8 | Electrical Permit | Residential | New | Completed | Installation / Repair - Residential - Duplex. Wiring and finishing of extra low voltage. Pre wiring for security alarm | 1800
EP-2021-05883 | 2021-08-09 | 2725 CAMBRIDGE STREET, Vancouver, BC V5K 1L8 | Electrical Permit | Residential | New | Completed | Installation / Repair - Residential - Replace 100 amp electrical service with 200 amp electrical service Service upgrade is to replace the aging panel and breakers. The panel and all the internal components are original from 1974. I am concerned due to the panel's age, it may pose a danger to me and my family in the coming years. A new panel will also ensure adequate capacity in the future for the use by my children when they turn to adults if they decide to live in my house. | 1700
SP-2021-01128 | 2021-08-17 | 1592 E HASTINGS STREET, Vancouver, BC V5K 1S5 | Sprinkler Permit | Commercial | Tenant Improvement | Completed | Commercial - For sprinkler system alterations to the 2019 VBBL and NFPA 13, 2013 to allow for change of use from Retail (shell) to Beauty & Wellness and interior alterations to provide improvements for new nail salon tenant at 1592 E Hastings St in this existing mixed-use building. Scope of Work - Interior walls, accessible washroom, millwork, plumbing fixtures & Electrical work. This application does not include any of the following: • Warehouse storage arrangements, or mobile compact storage arrangements. • Changes to the sprinkler system supply piping (e.g. valves, mains, cross-mains, etc.). • Flexible sprinkler pipe. • Information Technology Equipment Rooms (e.g. IT Rooms, LAN Rooms, etc.). • New alternative solutions and/or modifications to existing alternative solutions. Notes: 1. Reviewed during COVID-19 pandemic. 2. Sprinkler engineer of record Mr. Dan Wong, P.Eng. of DENV Engineering. T: (778) 847-0572. E: denveng7@gmail.com. 3. One set of approved drawings and permit to be available for viewing at the jobsite. | NULL
EP-2021-05724 | 2021-08-09 | 73 KINGSWAY, Vancouver, BC V5T 3J1 | Electrical Permit | Commercial | Renovation | Completed | Installation / Repair - Commercial - Addition of receptacles, lighting, switches, ashrae compliance. ** Amend 08/31/2021*** Could you please amend the permit to include for LV cabling Class 2 As well as add Patient Care to the project as per inspectors request. Building Permit: >Interior alterations and a change of use from General Office to similar to Health Enhancement Centre at 73 Kingsway in this existing mixed-use building. OK for field review as per Eun Jeon, April 28, 2021. Schedule B (Architectural) - Danny Wong, 604-773-2068 Notes: 1. Energy upgrade trigger: L1 - Lighting - Upgrade internal Exit Signs to not exceed 5W per face (per 9.4.2 of ASHRAE 90.1-2016) 2. Building Permit for DP-2021-00365 Change of use 3. Building Sprinklered – Separate sprinkler permit required for proposed sprinkler work. | 6000
EP-2021-05725 | 2021-08-03 | 2167 W 36TH AVENUE, Vancouver, BC V6M 1L3 | Electrical Permit | Residential | New | Issued | Installation / Repair - Residential - Low Voltage Only: Tel, Data, TV, CCTV, Rough-in and Finishing, Security Alarm Rough-In Only | 5000
PP-2021-02631 | 2021-08-05 | 8 SMITHE MEWS #1102, Vancouver, BC V6B 0A5 | Plumbing Permit | Residential | Renovation | Completed | Residential - Rough-in: . -Shower Valve x1 -Wall mount Faucet x1 -New supply Line for coffee maker x1 -Replace existing ABS Fixture drain (tram arms) with XFR x 3 -Replace existing shower drain flange with XFR Stub-out x1 Finishing: -Kitchen Sink x1 -Lav sink x3 -Faucets x4 -Water Closet x1 -Dishwasher x1 -Coffee maker x1 -New Shout-off valves (sinks, water closet, Dishwasher, Coffee maker) >>Interior alterations to provide improvements to dwelling unit #1102 on the 11th floor of this existing multiple dwelling building on this site. Scope of Work; - interior alteration - Den reconfiguration - Kitchen and Bathroom alteration - fireplace re and re OK for Field Review per W.Wong, May 11, 2021 Note to PC; check pantry maybe storage then needs to be relabeled | NULL
EP-2021-05730 | 2021-08-03 | 2425 QUEBEC STREET, Vancouver, BC V5T 4L6 | Electrical Permit | Commercial | Renovation | Issued | Installation / Repair - Commercial - Tenant Improvement - supply and install light fixtures, tel & data connections, receptacles, switches >#300 - 3rd floor Interior alterations to provide tenant improvement for the existing Office tenant at unit #300 on the 3rd floor in this existing commercial building on this site. Scope of work: Installing new acoustic insulated office partitions walls, lighting and Electrical work OK for Field Review per (Kim V) - Feb 24/21 Energy requirements: E2 - Retrofit Path: 1 @ E2; E2 - HVAC - Clean and Balance all Air Systems (per 6.7.2.3.2 of ASHRAE 90.1-2016) Lighting compliance submitted Letters of assurance submitted by: Patrick R Stewart , Architect, AIBC | 40000
PP-2021-02605 | 2021-08-06 | 3585 KINGSWAY, Vancouver, BC | Plumbing Permit | Commercial | Renovation | Completed | Commercial - Health Care Office >>interior alterations to change of use from retail to Health Care Office in this unit 3585 Kingsway on the ground floor of this existing mixed-use building on this site. Letters of assurance submitted: Sch A : Satwik Shetty, P.Eng, 778.388.9635 Sch B (Elect): Abdul El-Haddad, P.Eng, 778.388.9635 Sch B (Mech, Plumb): Satwik Shetty, P.Eng, 778.388.9635 Ok for field review as per Jamie Zhang, Jun.08/21 OK for DB per Samantha Patterson Notes: - Energy Upgrade: First TI - Building Sprinklered – a separate sprinkler permit is required. - Storefront glazing is to remain clear and unobstructed. No translucent or opaque film, artwork, shelving, display case, curtains or similar elements are to be installed on or directly outside or inside of the approved glazing. Separate permit is required for all signage. | NULL
BP-2021-04139 | 2021-11-25 | 6250 CEDARHURST STREET, Vancouver, BC V6N 1H8 | Building Permit | Building Permit (BP) | Salvage and Abatement | Issued | Low Density Housing - Salvage and Abatement - Salvage and abatement permit only for DB-2021-04137 and to be completed under the supervision of a qualified professional work. This permit does not authorize demolition, deconstruction or construction work. QP: Steven Seewald-ALARA Environmental Health & Safety Ltd- (604)-724-2331 | 0
EP-2021-05727 | 2021-08-23 | 633 KINGHORNE MEWS #601, Vancouver, BC V6Z 3H3 | Electrical Permit | Residential | Renovation | Completed | Installation / Repair - Residential - Move receptacles for kitchen renovation- We are only moving plugs a minor amount. No changes to counter layout or lighting. All appliances are the same size and amperage as before. GC decided to not remove the interior wall. Please find attached the approval from the strata fir the reno. | 2000
EP-2021-05743 | 2021-08-03 | NULL | Electrical Permit | Commercial | NULL | Issued | Movie Set / Filming - To allow for Movie Set/Filming Applicant shall provide completed Contractor Declaration form, and dates of filming and associated location(s) to csinspection.clerks@vancouver.ca prior to the commencement of filming. Visit vancouver.ca/inspections for more details. | NULL
SP-2021-01131 | 2021-08-04 | 3030 KASLO STREET, Vancouver, BC V5M 4H5 | Sprinkler Permit | Residential | New | Issued | Residential - installation of a new fire sprinkler system >>To construct a 2 storey two-family dwelling ($399,500) with a detached accessory building (garage) at the rear providing 2 parking spaces, having vehicular access from the lane. 1. No A/C Unit proposed 2. A/C proposed – Exterior component located in North(front) & South (Rear) yard, Interior component located in Second floor hallway closet 3. Schedule B: (Jason Hui) P.Eng (778.319.3403) Structural & Geotechnical 4. HPO: Residential Builder- L.S. Developments Ltd. Note: This is a 2 storey building pursuant to the Zoning and Development By-Law **THIS PERMIT HAS BEEN ISSUED UNDER THE REQUIREMENTS OF VBBL #12511 (2019)** | NULL
DB-2021-04140 | 2021-10-07 | 6682 MAIN STREET, Vancouver, BC V5X 3H2 | Building Permit | Development and Building Permit (DB) | Addition / Alteration | Issued | High Density Housing / Commercial - Addition / Alteration - CF-2021-017936 DB to permit WWOP work and approve interior alterations to two ground floor retail shell units and 4 dwelling units on 2nd story. Scope of work: Deconstruct all interior walls and finishes. Construct previous demising wall. Construct new interior walls to create utility rooms and universal washrooms. New vestibule for West dwelling unit #01. Electrical and plumbing to suit. Note: Application is reviewed under VBBL2019. | 70000
EP-2021-05731 | 2021-08-03 | 2487 E 27TH AVENUE, Vancouver, BC V5R 1M9 | Electrical Permit | Residential | New | Issued | Temporary Power - Residential - To provide temporary power. | NULL
EP-2021-05732 | 2021-08-03 | 3939 W 16TH AVENUE, Vancouver, BC | Electrical Permit | Commercial | Tenant Improvement | Completed | Installation / Repair - Commercial - Data wiring in Auditorium | 2200
BP-2021-04143 | 2021-11-16 | 2736 DUNDAS STREET, Vancouver, BC V5K 1R2 | Building Permit | Building Permit (BP) | Salvage and Abatement | Issued | Low Density Housing - Salvage and Abatement - Salvage and Abatement Permit only for Building permit: DB-2021-04141 and to be completed under the supervision of a registered professional. This permit does not authorize demolition, deconstruction or construction work. QP: EMTEC ENVIRONMENTAL HEALTH & SAFETY CONSULTING INC (Jereld Salazar) Demolition permit: DB-2021-04142 | 0
GP-2021-02561 | 2021-08-04 | 1675 E 57TH AVENUE, Vancouver, BC V5P 2B3 | Gas Permit | Residential | New | Completed | Residential - INSTALLATION OF NEW COMBI BOILER | NULL
PP-2021-02608 | 2021-08-03 | 2262 E 6TH AVENUE, Vancouver, BC V5N 1R1 | Plumbing Permit | Residential | New | Issued | Residential - Sump | NULL
PP-2021-02609 | 2021-08-03 | 277 W 46TH AVENUE #3, Vancouver, BC V5Y 2X2 | Plumbing Permit | Residential | New | Issued | Residential - This is a new laneway house with 9 fixture >>To construct a 2 storey laneway house building ($220,750) with an open parking pad, providing 1 parking space, having vehicular access from the lane. Note: This is a 1 ½ storey building pursuant to the Zoning & Development By-law Note: Bldg 1 (principal bldg) addressed #1-277 W 46th Ave. retained on site. 1. No A/C unit proposed 2. Schedule B: MD. Shahidul Alam, P.Eng (604-653-7475) Structural & Geotechnical 3. HPO: Residential Builder - Metro-City Projects Inc. Address and suite number assigned as per approved plans for Fire and Emergency response. The address number is to be posted to the building to be visible from the street and the suite number is to be posted at the suite entry in accordance with the Building By-law prior to final inspection. ******THIS PERMIT HAS BEEN ISSUED UNDER THE REQUIREMENTS OF VBBL #12511 (2019)****** | NULL
EP-2021-05734 | 2021-08-03 | 1823 E PENDER STREET, Vancouver, BC V5L 1W6 | Electrical Permit | Commercial | NULL | Issued | Annual / Operating - Annual Electrical Operating Permit | NULL
EP-2021-05735 | 2021-08-03 | 889 PACIFIC STREET, Vancouver, BC | Electrical Permit | Commercial | NULL | Issued | Annual / Operating - Building 1 -existing heritage building (Leslie House) retained and temporary relocated to 801 Pacific Street site. Building 2 (39 storey residential tower) Multi residential c/w heritage house (the Leslie) on site. | NULL
GP-2021-02562 | 2021-08-03 | 2738 W 36TH AVENUE, Vancouver, BC V6N 2P8 | Gas Permit | Residential | Renovation | Completed | Residential - re and re furnace | NULL
EP-2021-05736 | 2021-08-09 | 310 ROBSON STREET, Vancouver, BC V6B 2B2 | Electrical Permit | Commercial | Renovation | Completed | Installation / Repair - Commercial - Relocation of power for existing equipment and installation of new outlets for equipment | 1000
PP-2021-02612 | 2021-08-04 | 4383 ST. CATHERINES STREET, Vancouver, BC V5V 4M4 | Plumbing Permit | Residential | New | Issued | Residential - LANEWAY HOUSE (CF-2019-000219) >>To construct a 2 storey laneway house building ($150,000) with an attached garage providing 1 parking space having vehicular access from the lane. Note: This is a 1 1/2 storey building pursuant to the Zoning & Development By-law 1. Covenant registered at the Land Title Office under BB3014705 2. No Strata Titling permitted 3. No A/C unit proposed 4. B1/B2. O. Wegner P.Eng (604.579.0110) Structural 5. HPO -Owner Builder ******THIS PERMIT HAS BEEN ISSUED UNDER THE REQUIREMENTS OF VBBL 2007 AND THE GREEN HOMES PROGRAM****** Note: See DB441347 for Building 1 (principal bldg) addressed 4387 St. Catherines. Address has been assigned per the approved plans as the fire/emergency access to the laneway house is from the north side. This access must be provided & maintained at all times in accordance with the Building By-law | NULL
EP-2021-05737 | 2021-08-09 | 1328 E 19TH AVENUE, Vancouver, BC | Electrical Permit | Residential | Renovation | Completed | Installation / Repair - Residential - Install a branch circuit to garage for Tesla charger (40A) | 2500
GP-2021-02563 | 2021-08-03 | 5480 CAMBIE STREET, Vancouver, BC V5Z 3A1 | Gas Permit | Residential | Renovation - Dwelling Unit(s) only | Completed | Residential - Replace existing furnace with new high efficiency furnace | NULL
GP-2021-02564 | 2021-08-05 | 4220 ST. CATHERINES STREET, Vancouver, BC V5V 4M1 | Gas Permit | Residential | New | Issued | Residential - MCD - 4220 ST CATHERINES ST - UPPER UNIT 4218 ST CATHERINES ST - LOWER UNIT Installation of 1 gas fireplace -venting and hook up only Building Permit for DP-2018-01014 Interior / exterior alteration, addition and conversion of this existing one-family dwelling Heritage C building to a multiple conversion dwelling containing two dwelling units with an attached garage providing one parking space having vehicular access from St. Catherines Street. | NULL
BP-2021-04150 | 2022-02-16 | 3241 CLIVE AVENUE, Vancouver, BC V5R 4V3 | Building Permit | Building Permit (BP) | Salvage and Abatement | Issued | Enquiry Centre - Salvage and Abatement - Interior alteration to allow salvage of non-structural building components prior to or during abatement work and removal of non-structural hazardous materials in this existing single family dwelling building. Related to demo permit DB-2021-04149. QP: Harvey Wong - Kinetic OHS Services Ltd. | 0
BP-2021-04157 | 2021-10-29 | 1671 W 63RD AVENUE, Vancouver, BC V6P 2H7 | Building Permit | Building Permit (BP) | Salvage and Abatement | Completed | Low Density Housing - Salvage and Abatement - Salvage and abatement permit only and to be completed under the supervision of a registered professional. This permit does not authorize demolition, deconstruction or construction work. | 0
EP-2021-05744 | 2021-08-04 | 1661 ONTARIO STREET, , BC V5Y 0C3 | Electrical Permit | Commercial | NULL | Issued | Annual / Operating - Annual Operating Permit Valid 07/29/2021 til 07/28/2022 Management of electrical safety and maintenance for Strata Plan BCS3841. Direct service and maintenance of secondary distribution systems under 750V by S1 Electric Ltd. | NULL
PP-2021-02614 | 2021-08-04 | 3310 FRASER STREET, Vancouver, BC V5V 4C1 | Plumbing Permit | Commercial | Renovation | Completed | Commercial - Minor tenant improvements. Slightly move water closet and lav on ground floor to make the washroom handicapp accessible standard. Install a washing machine in upstairs nook for the new tenants that have leased the space. >>Interior alterations to combine 3310 Fraser St and 3320 Fraser St retaining 3310 Fraser St on the ground and second floors, and a change of use from General Office to Social Service Centre to provide improvements for a new tenant at this commercial building on this site. OK for Field Review per W.Wong, June 17, 2021 Letters of assurance submitted by: ted Murray Reg. Arch, 604-734-4050, Architectural Schedule B. Energy requirements: E2 - Retrofit Path: 1 @ E2; E2 - Lighting - Upgrade to incorporate Automatic Full OFF (per 9.4.1.1.(h) of ASHRAE 90.1-2016) Note to applicant: The services of a structural engineer may be required, based upon site inspection by the District Building Inspector. A Sprinkler permit may be required, as determined by the District Building Inspector. SP and structural engineer not required per DBI Jul 23, 2021. | NULL
BP-2021-04158 | 2021-08-16 | 8740 CARTIER STREET, Vancouver, BC V6P 4V2 | Building Permit | Building Permit (BP) | Addition / Alteration | Issued | Field Review - Addition / Alteration - #207 - Interior alterations only to provide for the restoration of the smoke damaged gypsum board, which also includes new batt insulation and poly vapour barrier at the interior of the existing exterior wall, at this existing residential dwelling unit #207 at this existing Multiple Dwelling building. OK for field review as per Jamie Steen, August 3, 2021. | 8000
PP-2021-02616 | 2021-08-04 | 555 ABBOTT STREET, Vancouver, BC V6B 6B8 | Plumbing Permit | Residential | Renovation | Completed | Residential - Running water line for fridge from kitchen sink cold water line >>Interior alterations to provide improvements to these units in this existing mixed use building on this site. Scope of Work: Construct fire rated door between two suites. Additional doors from Den into storage for both units. Kitchen renovation and construction of drop ceiling in unit 314. OK for field review as per Rosa Astorino - June 21, 2021 Structural assurance letter received by: Aman Sharif - P.Eng. Note to applicant: A Sprinkler permit may be required, as determined by the District Building Inspector. Energy requirements: E2 - Retrofit Path: 1 @ E2; E2 - Appliances - Upgrade to an Energuide/Energy Star appliance (fridge; dishwasher) | NULL
PP-2021-02627 | 2021-08-05 | 2360 WAVERLEY AVENUE, Vancouver, BC V1V 1V1 | Plumbing Permit | Commercial | New | Completed | Commercial - New DCW supply line to church >>To develop a new two storey independent Elementary School (Corpus Christi Elementary) including a Child Daycare Facility (shell only) on this site. The existing elementary school will be retained during construction and demolished following completion of the new school to accommodate a new parking lot providing a total of 86 surface parking spaces accessible from Waverly Ave. and Nanaimo St. The existing garage to be altered. Daycare and kitchen design/fit out will be under separate TI permit. Full construction Revision #1 - changes to accommodate sprinkler permit requirements and civil/mechanical revisions - issued 2020-06-18 - COVID 2019 Revision #2: addition of canopies, addition of a boiler room to the existing building (issued March 2,2021 related to DP-2020-00669 ) Revision #3: revised landscape design per DP-2020-00669. Revision #4: a small office room added within the library on the main floor and fire protection of some steel columns achieved by a cementitious spray. (issued April 14, 21) Change of the electrical engineer of record as of Oct 23, 2020. I. Minhas replaced by Jeff Babuin. | NULL
EP-2021-05750 | 2021-09-21 | 1495 E 18TH AVENUE, Vancouver, BC V5N 2H2 | Electrical Permit | Residential | Addition | Completed | Installation / Repair - Residential - This house has illegal suit.. now owner want to make it illegal.. Safty check and minor installation Interior alterations to convert this existing one family dwelling to a one family dwelling with secondary suite on this site. Related to CF-2021-006247 | 1500
GP-2021-02567 | 2021-08-03 | 915 E 17TH AVENUE, Vancouver, BC V5V 1C1 | Gas Permit | Residential | Addition | Completed | Residential - Replaced a cast iron gas boiler with a new Navien combi boiler | NULL
PP-2021-02617 | 2021-12-09 | 3641 W 29TH AVENUE, Vancouver, BC V6S 1T5 | Plumbing Permit | Commercial | Tenant Improvement | Issued | Commercial - Repiping the waterlines daycare. | NULL
PP-2021-02618 | 2021-08-04 | 1485 W 6TH AVENUE #601, Vancouver, BC V6H 4G1 | Plumbing Permit | Commercial | Renovation | Completed | Commercial - fixtures re and re move shower wall >>Interior alterations to this Dwelling unit (#601) in this existing multiple dwelling building on this site. Scope of Work: Relocate interior bedroom wall and closet. Kitchen and bathroom Finishes. Kitchen counter. Electrical to suit. OK for field review. Andrew W Energy requirements: E2 - Appliances - Upgrade to an Energuide/Energy Star appliance (fridge; dishwasher) Note to applicant: The services of a structural engineer may be required, based upon site inspection by the District Building Inspector. 'Apparently the Strata required it too & they had it done & submitted it. Even though there was no structural changes. DBI-SE' Amend Nov 12, 2021 2nd washroom - INSTALL NEW SHOWER BASE AND SHOWER ROUGING, REPLACE KITCHEN SINK AND FAUCET, | NULL
EP-2021-05753 | 2021-08-04 | 4180 W 11TH AVENUE, Vancouver, BC V6R 2L6 | Electrical Permit | Residential | New | Issued | Temporary Power - Residential - To provide temporary power. | NULL
PP-2021-02619 | 2021-08-05 | 1924 COMOX STREET #311, Vancouver, BC V6G 1R4 | Plumbing Permit | Residential | Renovation - Dwelling Unit(s) only | Completed | Residential - Shower, kitchen sink Rough in of the water lines and stub outs for the drainage. The shower trough drain is still undecided for the shower >>Interior alterations to provide improvement to dwelling unit #311 on the 3rd floor of this multiple dwelling building on this site. OK for Field Review per W.Wong, May 27, 2021 | NULL
GP-2021-03528 | 2021-10-28 | 5872 INVERNESS STREET, Vancouver, BC V5W 3P5 | Gas Permit | Residential | New | Issued | Residential - Boiler complete Bbq complete Stove complete >To construct a two-storey two-family dwelling ($719,120.00) with a detached accessory building (garage) at the rear providing 2 parking spaces, having vehicular access from the lane. Note: This is a 2 storey building pursuant to the Zoning and Development By-Law 1. A/C units proposed 2. No bar sinks proposed 3. Schedule B: Zhao Guan P.Eng (778.868.5635) Geotechnical Schedule B: Jason Hui. P.Eng (778.319.3403) Structural 4- HPO: Residential Builder- Luca Development Ltd Address Note: Addresses have been assigned per the approved plans, access to the rear unit is from the south side. This access must be provided & maintained at all times and the building addresses posted to be visible from the street in accordance with the Building By-law. ******THIS PERMIT HAS BEEN ISSUED UNDER THE REQUIREMENTS OF VBBL 2019 (#12511)****** | NULL
EP-2021-07879 | 2021-10-25 | 92 WATER STREET, Vancouver, BC | Electrical Permit | Commercial | Renovation | Completed | Installation / Repair - Commercial - RE & RE OF ELECTRICAL RECEPTACLES AND SWITCHES IN BAR AREA TO FACILITATE REFURBISHMENT OF FLOOR AND WALLS Interior alterations to provide improvements to this existing tenant in this Municipally Designated, Heritage B building on this site. Scope of Work: Structural floor repairs, Replace grease trap, replace both washrooms, GWB upgrades, new flooring, tiles and finishing throughout. | 13000
GP-2021-03529 | 2021-10-22 | 6176 KNIGHT STREET, Vancouver, BC V5P 2V8 | Gas Permit | Residential | Renovation | Completed | Residential - We are replacing residential regular furnace with high efficiency Ameristar 80,000 Btu furnace . | NULL
EP-2021-07882 | 2021-11-23 | 100 W 49TH AVENUE, Vancouver, BC | Electrical Permit | Commercial | Renovation | Issued | Installation / Repair - Commercial - Receptacles, data, lighting, energy metering, exit signage, emergency lighting, lighting controls, security conduits only, fire alarm programming to re-label addressable device zone Student Union Building - Bldg 'S' - 2nd floor Interior alterations to provide improvements to the existing union office on the 2nd floor of this existing school/college building. Scope of work: demo and construct partition walls to reconfigure space, new finishes, acoustical ceilings, and LED upgrades. **OCT.25/2021 - BP-2021-02028 IN REVIEW | 156000
PP-2021-02620 | 2021-08-05 | 804 E 23RD AVENUE, Vancouver, BC V5V 1Y4 | Plumbing Permit | Residential | Renovation | Issued | Residential - install 3 piece bathroom next to fire place install Laundry room sink drain water lines Main bathroom update plumbing to code. Kitchen Existing location of sink Dishwasher located in island Fridge line All water lines need to be re piped. >>Interior alterations to provide improvements to this existing One-Family Dwelling on this site. Scope of work: - Kitchen & bathroom updates, new appliances, millwork, new bedrooms and bathroom on lower level, interior walls & doors, replace & relocate windows, plumbing fixtures & electrical work, new flooring & painting throughout. Ok for Field Review, April 14th, 2021 DBI to determine if peng required for openings in existing walls and increasing openings in exterior walls. Schedule B Structural submitted per Min Park, 778-836-7221 Amend Sept 16,2021 Downstairs new plumbing; -Slipper tub -shower -toilet -2-basins -floor drain -laundry Downstairs old plumbing that has been altered slightly; Mud room sink Lav Upstairs old plumbing that has been altered slightly; -Kitchen sink -shower -lav | NULL
EP-2021-05754 | 2021-08-05 | 1398 W BROADWAY, Vancouver, BC V6H 1H2 | Electrical Permit | Commercial | New | Completed | Installation / Repair - Commercial - Electrical service on billboard to be repaired after damage by vandals Main breaker enclosure and branch circuit enclosure to be replaced | 1000
PP-2021-02621 | 2021-08-05 | 901 W BROADWAY, Vancouver, BC V5Z 1K3 | Plumbing Permit | Commercial | Renovation | Issued | Commercial - Installing backflow preventers as per city request | NULL
EP-2021-05757 | 2021-08-04 | 4026 W 38TH AVENUE #3, Vancouver, BC V6N 2Y9 | Electrical Permit | Residential | New | Issued | Installation / Repair - Residential - Alarm, CCTV, Tel/TV/Data, intercom,etc | 2000
EP-2021-05758 | 2021-08-09 | 1035 CAMBIE STREET, Vancouver, BC | Electrical Permit | Commercial | Tenant Improvement | Completed | Installation / Repair - Commercial - RE: IA-2021-00214: Scheduling Inspections for 1035 Cambie St According to the inspection from City of Vancouver: The following deficiencies were observed during inspection: 1) All 120V receptacles throughout the premises are required to be Tamper Proof in accordance with CEC Sect 26 Rule 26-706(1)(a)(c) 2) The 120V receptacle located at the counter in the North Kitchen and within 1.5m of the sink is required to be GFCI protected in accordance with CEC Rule 26-704 An electrical permit is required for the work, and may only be issued to a Qualified and Licensed Electrical Contractor. | 800
EP-2021-07883 | 2021-10-22 | 1380 MAPLE STREET, Vancouver, BC V6J 3R9 | Electrical Permit | Residential | Renovation | Completed | Installation / Repair - Residential - Small bathroom renovation, branch appliance circuits >BP: Interior alterations to relocate a shower head to a demising wall in this existing multiple dwelling building. Ok for Field Review per Aemelia Patterson, May 5th, 2021 Energy checklist is currently no longer required with your Building Permit (BP) application. Some supporting documents are still required at BP stage, specifically Envelope and HVAC, if applicable. Service Water Heating and Lighting supporting documents, if applicable, must be submitted with your related trades permits (e.g. electrical and plumbing). All energy upgrades will be checked during inspections stage. It is the applicant’s responsibility to identify and note all required upgrades including energy upgrades on their BP drawings at BP stage. | 2000
EP-2021-07884 | 2021-10-22 | 561 W 61ST AVENUE, Vancouver, BC V6P 2B4 | Electrical Permit | Residential | New | Issued | Temporary Power - Residential - To provide temporary power. | NULL
BP-2021-05518 | 2021-11-24 | 701 W GEORGIA STREET, Vancouver, BC V7Y 1K8 | Building Permit | Building Permit (BP) | Addition / Alteration | Issued | Field Review - Addition / Alteration - R127 Interior alterations to provide improvements for new retail tenant in this existing commercial building. Scope of work includes: -Construction of new interior partition walls. -Installation of new dropped ceiling to conceal mechanical ducting (as shown on architectural section on A2.00). -Relocation of mechanical ducting vents to coordinate with architectural RCP. -Installation of new retail millwork. TENANT: Shaw Communications Corp. OK For Field Review per Kim V - Oct 22/21 | 220000
EP-2021-07888 | 2022-02-04 | 46 W HASTINGS STREET, Vancouver, BC V6B 1G6 | Electrical Permit | Commercial | New | Issued | Installation / Repair - Commercial - Complete electrical installation - 10 story building. BP: To develop a 10 storey mixed use building with retail, integrated health services, and 230 units of social housing, all over one level of underground parking having vehicular access from the lane. * previous inspections below grade, crane hook up and temporary panels under EP-2021-05310. Closed on Feb 7, 2022. R.MacNeil* | 4400000
PP-2021-02622 | 2021-08-05 | 1020 HARWOOD STREET, Vancouver, BC V6E 4R1 | Plumbing Permit | Commercial | Renovation | Completed | Commercial - Upgrading existing plumbing fixtures for main bathroom and ensuite bathroom **No Building alterations or Building work otherwise a BP will be required | NULL
EP-2021-05783 | 2021-08-09 | NULL | Electrical Permit | Commercial | NULL | Issued | Movie Set / Filming - To allow for Movie Set/Filming Applicant shall provide completed Contractor Declaration form, and dates of filming and associated location(s) to csinspection.clerks@vancouver.ca prior to the commencement of filming. Visit vancouver.ca/inspections for more details. ** Amend 10/08/2021** correct to remove address | NULL
EP-2021-05761 | 2021-08-04 | 615 E 49TH AVENUE, Vancouver, BC V5W 2H1 | Electrical Permit | Residential | New | Completed | Installation / Repair - Residential - Installation of data cables at laneway house | 600
PP-2021-02624 | 2021-08-05 | 467 E 11TH AVENUE, , BC V5T 2C8 | Plumbing Permit | Commercial | New | Completed | Commercial - Installing plumbing fixtures- Richard Bonner has requested a letter to change over the permit **Amend Sept 1, 2021 - IBP Fixture added | NULL
EP-2021-05765 | 2021-08-04 | 2476 DUNDAS STREET, Vancouver, BC V5K 1P6 | Electrical Permit | Residential | Addition | Issued | Temporary Power - Residential - To provide temporary power. The client is building a infill house . However the bchydro lines run over where they are building. We will be installing a temporary service pole , so that we can move the bchydro lines until the infill house is complete. Then the new services will be on the lane way house. We need a temporary construction pole /power | NULL
EP-2021-05766 | 2021-08-16 | 555 ABBOTT STREET #314, Vancouver, BC V6B 6B8 | Electrical Permit | Commercial | Renovation - Dwelling Unit(s) only | Completed | Installation / Repair - Commercial - Move Some Electrical Boxes. Add LED Slim Panel Lights. Change Existing Switch and Receptacles. >#313 & #314 - Floor 3 Interior alterations to provide improvements to these units in this existing mixed use building on this site. Scope of Work: Construct fire rated door between two suites. Additional doors from Den into storage for both units. Kitchen renovation and construction of drop ceiling in unit 314. OK for field review as per Rosa Astorino - June 21, 2021 Structural assurance letter received by: Aman Sharif - P.Eng. Note to applicant: A Sprinkler permit may be required, as determined by the District Building Inspector. Energy requirements: E2 - Retrofit Path: 1 @ E2; E2 - Appliances - Upgrade to an Energuide/Energy Star appliance (fridge; dishwasher) | 1500
EP-2021-05767 | 2021-08-04 | 5638 LABURNUM STREET, Vancouver, BC V6M 3S8 | Electrical Permit | Residential | Renovation | Completed | Installation / Repair - Residential - Kitchen, living room and bathroom Reno- Complete kitchen reno on main floor and bathroom reno upstairs including potlights throughout. And in floor heat in kitchen >Exterior and interior alterations to this existing one family dwelling on this site. OK for field review as per Jamie Zhang, Apr. 23/21 Scope of work includes removal of wall between kitchen and family room, new kitchen and dining room layout, removal of wall, replace kitchen window with sliding door, replace family room door with window, replacing all windows Schedule A/Architectural Schedule B submitted by Jordan Kutev, Architect - 604.299.3222 Structural/Geotechnical Schedule B submitted by Tim Lam, 604.255.7670 Scope of work to include energy upgrade in accordance with Article 11.2.1.4 of the 2019 Vancouver Building By-law and as per the Energy Efficiency Upgrade Details noted in the Energuide Report submitted by Shoaib Mansuri, Amerispec Inspection Services. | 15000
GP-2021-02581 | 2021-08-05 | 3428 EUCLID AVENUE, Vancouver, BC V5R 5G4 | Gas Permit | Residential | Renovation | Issued | Residential - 1FD+SS - Tee off from existing piping and Complete 2 range, 2 dryers and 1 boiler . PIPING ONLY FOR FIREPLACE, RANGES & DRYERS Alteration to include adding secondary suite convert carport to garage. AMEND: SEPT 24/2021 Please add one fireplace 30000 btu piping only and change two ranges and dryers from complete to piping only and boiler is complete only. | NULL
PP-2021-02629 | 2021-08-04 | 2258 E 45TH AVENUE #3, Vancouver, BC V5P 1N8 | Plumbing Permit | Residential | New | Issued | Residential - Sump | NULL
SP-2021-01137 | 2021-08-05 | 4163 MILLER STREET, Vancouver, BC V5N 3Z9 | Sprinkler Permit | Residential | New | Issued | Residential - Piping and fixture installation >>To construct a 2 1/2 storey, two-family dwelling ($558,650.00) with a detached accessory building (garage), at the rear providing 2 parking spaces, having vehicular access from the lane. Note: This is a 2 storey building pursuant to the Zoning and Development By-Law 1- No A/C unit proposed 2- No bar sink proposed 3- schedule B: M.R.M. Luthfy, P.Eng, (604.324.7868) Structural & Geotechnical 4- HPO: Residential Builder, Brillion Homes Ltd. "Combustible projections or roof soffits on an exposing building face shall not project to less than .45m from the property line and shall be in compliance with VBBL 2014 9.10.15.5.(9)" The entire building, INCLUDING THE ATTACHED GARAGE (if applicable), to be sprinklered to 2 x NFPA 13D. | NULL
EP-2021-07889 | 2021-10-25 | NULL | Electrical Permit | Commercial | New | Completed | Installation / Repair - Commercial - Installing Telus micro cell on wooden utility pole 15 amp 120V only On wooden utility pole in alley behind 3227 W 11th Ave GPS 49.26285, -123.177 | 500
EP-2021-07891 | 2021-10-25 | NULL | Electrical Permit | Commercial | New | Completed | Installation / Repair - Commercial - Installing Telus micro cell on wooden utility pole 15 amp 120V only Telus micro cell on wooden utility pole in alley behind 1480 Cornwall Ave GPS 49.27316, -123.164 | 500
GP-2021-03531 | 2021-10-22 | 5909 BEATRICE STREET, Vancouver, BC V5P 3R3 | Gas Permit | Residential | Tenant Improvement | Completed | Residential - RE RE Furnace | NULL
EP-2021-07895 | 2021-10-25 | NULL | Electrical Permit | Commercial | New | Completed | Installation / Repair - Commercial - Installing Telus micro cell on wooden utility pole 15 amp 120V only On wooden utility pole IFO 2535 W 6th Ave GPS 49.26664 -123.163 | 500
EP-2021-07899 | 2021-10-25 | NULL | Electrical Permit | Commercial | New | Completed | Installation / Repair - Commercial - Installing Telus micro cell on wooden utility pole 15 amp 120V only Telus micro cell on wooden utility pole in alley behind 3187 W 11th Ave GPS 49.26284 -123.176 | 500
DB-2021-05523 | 2021-12-15 | 1610 DAVIE STREET, Vancouver, BC V6G 1V9 | Building Permit | Development and Building Permit (DB) | Addition / Alteration | Issued | High Density Housing / Commercial - Addition / Alteration - Small Suite Change of Major Occupancy + Minor Renovation Interior and exterior alterations to this existing McDonald`s restaurant (A2 occupancy), including an expansion of the restaurant into an adjacent separate ground floor suite (vacant health care office: D occupancy) that will now become part of the McDonald`s restaurant and involve a change of major occupancy. Alterations include new dining configuration with added seating, expansion & redesign of the commercial kitchen, and new washrooms. VBBL 2019 applies to this permit application that has been reviewed during the Covid-19 pandemic. Notes: 1. Class-1 Cooking operation 2. Occupant load (interior seats and staff) is 40 person. 3. The application replaced BP-2021-04272 which is cancelled. | 420000
GP-2021-02571 | 2021-08-05 | 2464 E GEORGIA STREET, Vancouver, BC V5K 2J5 | Gas Permit | Residential | New | Completed | Residential - Installation of 2 gas fireplaces -venting and hook up only Interior alterations to main and second floors of this existing two storey one family dwelling on this inside with lane site. Work to include new draintiles. Amend Sept 22, 2021 remove 1 fireplace with 33,000 BTUs and add 1 fireplace with 26,500 | NULL
SP-2021-01138 | 2021-08-05 | 976 E 52ND AVENUE, Vancouver, BC V5X 1H2 | Sprinkler Permit | Residential | New | Issued | Residential - Piping and fixture installation >>To construct a two-storey two-family dwelling with two secondary suites ($743,750.00) and a detached accessory building (garage) at the rear providing 2 parking spaces, having vehicular access from the lane. Note: This is a 2 storey building pursuant to the Zoning and Development By-Law 1. A/C units proposed rear yard 2. No bar sinks (2) proposed 3. Schedule B: K.T.C Ngguyen P.Eng (604-326-2701) Structural & Geotechnical 4- HPO: Residential Builder- HBD Homes The entire building, to be sprinklered to 2x NFPA 13D. *covenant to be registered prior to the sheathing inspection* ****residential projects will now require schedule B as part of the sprinkler application**** Address Note: WEST SIDE #1 - 976 E 52nd Av - One Dwelling (west portion of 1st and 2nd storey) *Primary #2 - 976 E 52nd Av - Secondary Suite (west portion of basement) EAST SIDE #1 - 978 E 52nd Av - One Dwelling (east portion of 1st and 2nd storey) #2 - 978 E 52nd Av - Secondary Suite (east portion of basement) Addresses assigned per approved plans. Fire and Emergency street access to the west secondary suite is from the west and access to the east secondary suite is from the east side. Street access must be provided and maintained at all times. The building addresses are to be posted and to be visible from the street in accordance with the Building By-law prior to final inspection. ******THIS PERMIT HAS BEEN ISSUED UNDER THE REQUIREMENTS OF VBBL 2019 (#12511)****** | NULL
EP-2021-05772 | 2021-08-04 | 720 E HASTINGS STREET, Vancouver, BC V6A 1R5 | Electrical Permit | Commercial | NULL | Issued | Annual / Operating - Annual operating permit for Vancouver Public Library 720 E. Hastings St. Vancouver BC Misc electrical work throughout Valid: August 01, 2021 to July 31, 2022 Expired permit: EP-2020-05943 -Annual / Operating | NULL
EP-2021-07901 | 2021-11-02 | 4626 WINDSOR STREET, Vancouver, BC V5V 4P7 | Electrical Permit | Residential | New | Issued | Installation / Repair - Residential - 1FD+SS - #1 & #2 - New single family dwelling with legal suit To construct a 2 storey + basement one-family dwelling with a secondary suite ($635,725) located in the basement with a detached accessory building (garage), at the rear providing 2 parking spaces, having vehicular access from the lane. Note: This is a 2 storey building pursuant to the Zoning and Development By-Law 1- Covenant registered at the Land Title Office under CA8690357 2- No strata titling permitted 3- No bar sink proposed 4- No A/C unit proposed | 20000
BP-2021-05524 | 2021-11-17 | 1222 MELVILLE STREET, Vancouver, BC V6E 2Y1 | Building Permit | Building Permit (BP) | Salvage and Abatement | Issued | Enquiry Centre - Salvage and Abatement - Interior alterations to allow salvage and abatement of non-structural components prior to or during abatement work and removal of non-structural hazardous materials in this existing multiple conversion dwelling building. OK for field review as per Rosa Astorino - Oct 22, 2021 | 60000
GP-2021-03533 | 2021-10-25 | 3150 GRANT STREET, Vancouver, BC V5K 3H9 | Gas Permit | Residential | Renovation | Cancelled | Residential - Install one natural gas fireplace | NULL
EP-2021-07904 | 2021-12-14 | 2233 COLUMBIA STREET, Vancouver, BC V5Y 1K8 | Electrical Permit | Commercial | Addition | Completed | Installation / Repair - Commercial - 4 EVSE's to be installed, existing wiring in the form of 4 x 208v 40a circuits to be used to power the EVSE's. -Attached is a load calculation for the site when constructed, no additional load as the existing 4 circuits intended for EV charging are to be used. Existing EV charging circuit rating is 208v 40a 1 phase. | 5800
EP-2021-07905 | 2021-10-25 | 2375 W 45TH AVENUE, Vancouver, BC V6M 2J5 | Electrical Permit | Residential | New | Issued | Installation / Repair - Residential - Rough in and completion of low voltage systems including security alarm, tel/data/cable, secuirty cameras >BP: Exterior and interior alterations to dig out a portion of the existing crawl space (approx. 351 SF) to convert to floor area. The scope of work includes to provide minor changes to the main entrance and convert existing rear deck into bedroom on the second floor. Structural schedule B signed and sealed by Yuanyuan Fang, 604.868.2076 Renovation energy upgrade proposal prepared by Tao Xue, 778.898.3296 | 3000
EP-2021-05774 | 2021-08-05 | 7190 KERR STREET, Vancouver, BC | Electrical Permit | Commercial | Renovation | Completed | Installation / Repair - Commercial - Add new hood fan and deep fryer in deli of independent grocer Interior alteration only to install a vent less class 4 hood (Gilles) , deep fryer and a blast chiller in this existing retail (E) grocer tenant in this single storey mixed use commercial building. **Amend 09/24/2021** Temporary generator to run the store during a BC Hydro outage Sept 23 through Sept 24. | 3500
PP-2021-02634 | 2021-08-05 | 1255 SEYMOUR STREET #317, Vancouver, BC V6B 0H1 | Plumbing Permit | Residential | Renovation | Completed | Residential - Fixtures installation in the Powder room, Kitchen and Washroom. >>Interior alterations to provide improvements to dwelling unit (townhouse) #317 on the 3rd and 4th level of this existing multiple dwelling building on this site. OK for Field Review per W.Wong, July 16, 2021 No sprinkler permit required per DBI. Scope: - install a new electric fire place at SE corner instead of the existing fire place - Add new kitchen island with sink & dish washer and remove peninsula - Core 5.5" hole under new kitchen Island for electrical and plumbing access; Engineering report by: Liang Engineering Ltd & GPR scanning by West Coast Scanning - seal doorway between bedroom & bathroom in the Master bedroom - Seal foyer closet doorway - Convert second bedroom and foyer closets into open space in the second bedroom Note: - Energy Upgrade: E2 - Appliances - Upgrade to an Energuide/Energy Star appliance (fridge; dishwasher) Energy checklist is currently no longer required with your Building Permit (BP) application. Some supporting documents are still required at BP stage, specifically Envelope and HVAC, if applicable. Service Water Heating and Lighting supporting documents, if applicable, must be submitted with your related trades permits (e.g. electrical and plumbing). All energy upgrades will be checked during inspections stage. It is the applicant’s responsibility to identify and note all required upgrades including energy upgrades on their BP drawings at BP stage. | NULL
EP-2021-05773 | 2021-08-05 | 733 SE MARINE DRIVE, Vancouver, BC V5X 2T9 | Electrical Permit | Commercial | New | Completed | Installation / Repair - Commercial - Supply & install 1x new Speaker, relocate 1x smoke detector and add 1x new smoke detector + verification. Building Permit: Interior improvements - to provide washrooms, staff office and staff lunchroom as well as retail floor area with back of house storage and walk-in coole ** Amend 08/05/2021*** add CRU-P142. | 3500
PP-2021-03525 | 2021-10-25 | 1206 E 59TH AVENUE, Vancouver, BC V5X 1Y9 | Plumbing Permit | Residential | New | Issued | Residential - To install piping and fixtures for a new single family house. >To construct a 2 storey one-family dwelling with a secondary suite located in the Basement ($673,025) with an open parking pad, providing 1 parking space, having vehicular access from the 20' Lane. 4. Covenant registered at the Land Title Office under CA9134684 5. A/C proposed – Exterior component located in Rear Yard, Interior component located in Second Floor. 6. Bar sink located in Basement. 7. Schedule B: (K.T.C. NGUYEN) P.Eng (604-326-2701) Structural & Geotechnical 8. HPO: Residential Builder- (APH HOLDINGS LTD) Note: This is a 2 storey building pursuant to the Zoning and Development By-Law Address Information: BUILDING 1 #1 - 1206 E 59th Av - Basement, East side, 1st & 2nd storey (1FD) #2 - 1206 E 59th Av - Basement, West side (sec suite) BUILDING 2 #3 - 1206 E 59th Av - 1st & 2nd storey (LWH) Address assigned per the approved plans, Fire and Emergency street access (walkway) to the Laneway house is from the East side. Street access must be provided & maintained at all times and the building address posted to be visible from the street in accordance with the Building By-law prior to Final Inspection. **THIS PERMIT HAS BEEN ISSUED UNDER THE REQUIREMENTS OF VBBL #12511 (2019) ** | NULL
EP-2021-07906 | 2021-10-27 | 6878 LANARK STREET, Vancouver, BC V5P 2Z4 | Electrical Permit | Residential | New | Issued | Installation / Repair - Residential - Electrical wiring for duplex house with 200 amp overhead service and 125 amp electrical panel at each house. >BP: To construct a 2 storey + basement two-family dwelling ($1,015,000) with a detached accessory building (garage) and 1 open parking at the rear providing 2 parking spaces, having vehicular access from the lane. 8. No A/C Unit proposed 9. A/C proposed – Exterior component located in East(Rear), Interior component located in 2nd floor 10. Schedule B: (Antony Wang) P.Eng (604.618.6236) Structural & Geotechnical 11. HPO: Residential Builder- Onyx Projects Ltd. Note: This is a 2 storey building pursuant to the Zoning and Development By-Law **THIS PERMIT HAS BEEN ISSUED UNDER THE REQUIREMENTS OF VBBL #12511 (2019) ** ****ALL PROJECT COORIDATOR NOTES HAS BEEN ACCEPTED BY THE APPLICANT*** | 30000
EP-2021-07907 | 2021-10-26 | 2450 OLIVER CRESCENT #3, Vancouver, BC | Electrical Permit | Residential | New | Issued | Installation / Repair - Residential - Electrical wiring for laneway house, 200 amp overhead service with 2 meters. 1st meter-150 amp for 2450 Oliver Cre.(main house) 2nd meter-100 amp for #3-2450 Oliver Cre.(laneway house) >BP: To construct a 2 storey laneway house building ($265,250.00) with an attached garage and 1 open parking pad providing a total of 2 parking spaces, having vehicular access from the lane. 1. Covenant registered at the Land Title Office under CA8029684 2. No Strata Titling permitted 3. No A/C Unit proposed 4. Schedule B: (Antony Wang) P.Eng (604.618.6236) Structural 5. Schedule B: (Edward C. Yip) P.Eng (604.231.8929) Geotechnical 6. HPO (Onyx Projects Ltd) "Combustible projections or roof soffits on an exposing building face shall not project to less than .45m from the property line and shall be in compliance with VBBL 2019 9.10.15.5.(9)" The entire building, INCLUDING THE ATTACHED GARAGE (if applicable), to be sprinklered to NFPA 13 D per 3.2.5.12.(3)(d) ******THIS PERMIT HAS BEEN ISSUED UNDER THE REQUIREMENTS OF VBBL 2019 ****** *NEW HOUSE* Note: See DB-2019-05179 for Bldg 1 on site (principal bldg) addressed 2450 OLIVER CRESCENT. ****ALL PROJECT COORDINATOR HAS BEEN ACCEPTED BY THE APPLICANT**** | 10000
EP-2021-07910 | 2021-10-24 | 2929 W 29TH AVENUE, Vancouver, BC V6L 1Y3 | Electrical Permit | Residential | New | Issued | Temporary Power - Residential - To provide temporary power. | NULL
EP-2021-07911 | 2021-10-24 | 2659 W 35TH AVENUE, Vancouver, BC V6N 2L9 | Electrical Permit | Residential | New | Issued | Temporary Power - Residential - To provide temporary power. | NULL
EP-2021-07912 | 2021-10-26 | 3817 W 15TH AVENUE, Vancouver, BC V6R 3A1 | Electrical Permit | Residential | New | Issued | Installation / Repair - Residential - 1FD+SS - #1 & #2 - New SFD wiring To construct a 2 storey one-family dwelling with a secondary suite located in the Basement with an open parking pad, providing 1 parking space, having vehicular access from the 20' Lane. 1. Covenant registered at the Land Title Office under CA7877566 2. No Strata Titling permitted 3. A/C proposed – Exterior component located in rear yard sunken patio, Interior component located in upper storey closet | 18000
EP-2021-05776 | 2021-08-06 | 4885 SAINT JOHN PAUL II WAY, Vancouver, BC V5Z 0G3 | Electrical Permit | Commercial | NULL | Issued | Annual / Operating - Misc electrical throughout ANNUAL Operating PERMIT Effective July 29, 2021 - July 28, 2022 EP-2020-05707: Expired (Annual / Operating) | NULL
BP-2021-04163 | 2022-02-02 | 1303 KINGSWAY, Vancouver, BC V5V 3E3 | Building Permit | Building Permit (BP) | Demolition / Deconstruction | Issued | Enquiry Centre - Demolition / Deconstruction - 1303 Kingsway To demolish this existing commercial (1947) use building on site. OK for SIPs per Sonia E - Aug 4/21 Related to: DP-2020-00716 RZ-2018-00010 "Notice of Demolition must be provided to District Building Inspector 24 hours in advance of demolition by calling 3-1-1 or 604-873-7000 outside of Vancouver." The deconstruction shall be in accordance with the submitted deconstruction plan and to be confirmed through an acceptable Deconstruction Compliance Report form with copies of recycling and disposal facility receipts. Attach all receipts and submit by email to compliancereport@vancouver.ca. All deconstruction is to be completed to the satisfaction of the Director of Planning prior to the issuance of the building permit. | 170000
GP-2021-02574 | 2021-08-04 | 6783 SHERBROOKE STREET, Vancouver, BC V5X 4C9 | Gas Permit | Residential | Renovation | Completed | Residential - gas furnace installation | NULL
EP-2021-05778 | 2021-08-05 | 950 W 41ST AVENUE, Vancouver, BC V5Z 2N7 | Electrical Permit | Commercial | NULL | Issued | Annual / Operating - ANNUAL Operating Permit -Valid Aug. 31, 2021 - Aug. 30, 2022 Expired EP-2020-06412 | NULL
EP-2021-05779 | 2021-08-05 | 1075 W GEORGIA STREET, Vancouver, BC V6E 3C9 | Electrical Permit | Commercial | Tenant Improvement | Completed | Installation / Repair - Commercial - Demo and make safe of electrical in Units 950 & 960 to get it ready for the suites to be combined into one. #950&#960 Interior alterations to combine the existing General office unit #950 & #960 into one unit on the 9th floor of this existing commercial building on this site. E2 - Retrofit Path: BOMA BESt (Path 1) - No Additional Upgrades Req'd E2 - Lighting - Upgrade to Local Control (per 9.4.1.1.(a) of ASHRAE 90.1-2016) | 3762
GP-2021-03536 | 2021-10-25 | 2989 W 6TH AVENUE, Vancouver, BC V6K 1X4 | Gas Permit | Residential | New | Issued | Residential - New fireplace >2 Storey 1FD + SS + D GARAGE To construct a 2 storey one-family dwelling with a secondary suite located in the Basement ($552,250) with a detached accessory building (garage), at the rear providing 2 parking spaces, having vehicular access from the lane. Note: This is a 2 storey building pursuant to the Zoning and Development By-Law 1- Covenant registered at the Land Title Office under CA8053377 2- No strata titling permitted 3- No A/C unit proposed 4- Structural and Geotechnical schedule B: Md. Shahidul Alam (604.653.7475) 5- HPO: Saninder S Gill "Combustible projections or roof soffits on an exposing building face shall not project to less than .45m from the property line and shall be in compliance with VBBL 2019 9.10.15.5.(11) The entire building, INCLUDING THE ATTACHED GARAGE (if applicable), to be sprinklered to NFPA 13D. Any alterations or conversions to the attached garage (if applicable) to habitable living space shall not be permitted without first obtaining the approval of the Director of Planning and the Chief Building Official. Thermal protection measures and Laneway house design guidelines shall be required to be met prior to the approval of the conversion. ******THIS PERMIT HAS BEEN ISSUED UNDER THE REQUIREMENTS OF VBBL 2019****** Development permit: DP-2019-00327 | NULL
GP-2021-03537 | 2021-12-01 | 462 W 22ND AVENUE, Vancouver, BC V5Y 2G5 | Gas Permit | Residential | Renovation | Issued | Residential - Installed a 50 gal power vented hot water tank. >Addition/Alteration to this existing one family dwelling with secondary suite. Scope of work to include: New painted exterior wood and stucco siding, second floor addition with two new bedrooms and new bathroom, interior alterations on main floor and second floor, new kitchen on main floor, four new windows, one new exterior door and two new skylights. Structural Schedule B submitted by: Carlos Chiu P.Eng 604-737-9830 Architectural Schedule B submitted by: Nick Bray 604-506-8022 Schedule A submitted by: Nick Bray 604-506-8022 REUP submitted by: Doug Martin of Amerispec Inspection Services 604-614-7985 Scope of work to include energy and building upgrades in accordance with Article 11.2.1.4 of the 2019 Vancouver Building By-law and as required by the District Building Inspector. ALL NEW WORK TO MEET VBBL 2019. | NULL
GP-2021-02577 | 2021-08-05 | 2947 W 29TH AVENUE, Vancouver, BC V6L 1Y3 | Gas Permit | Residential | Renovation | Completed | Residential - Gas fireplace installation | NULL
SP-2021-01139 | 2021-10-05 | 312 MAIN STREET, Vancouver, BC V6A 2T2 | Sprinkler Permit | Commercial | Tenant Improvement | Completed | Commercial - Typical tenant improvement work. New walls and drop-ceiling in unit 301. >Interior alterations and change the use from general office to health care office on the 3rd floor (#301) in this commercial building on this site. Scope of work: remove/construct partition walls, doors, millwork, finishes for new layout, electrical, plumbing, & sprinklers work. Letters of Assurance submitted by; Schedule A and Architectural Schedule B, Tony Yip, Architect AIBC, ph: 604-669-9460 Mechanical and Plumbing Schedule B, Alex Chou, P.Eng., ph: 604-684-5995 Electrical Schedule B, Rodrigue Rouhana, P.Eng., ph: 778-952-9727 DBI to determine if sprinkler permit is required. E4 - HVAC - (Re-)Commission all systems (per 6.7.2.4 of ASHRAE 90.1-2016) Energy checklist is currently no longer required with your Building Permit (BP) application. Some supporting documents are still required at BP stage, specifically Envelope and HVAC, if applicable. Service Water Heating and Lighting supporting documents, if applicable, must be submitted with your related trades permits (e.g. electrical and plumbing). All energy upgrades will be checked during inspections stage. It is the applicant’s responsibility to identify and note all required upgrades including energy upgrades on their BP drawings at BP stage. | NULL
DB-2021-04168 | 2021-09-15 | 2880 ADANAC STREET, Vancouver, BC V5K 2N3 | Building Permit | Development and Building Permit (DB) | Addition / Alteration | Issued | Field Review - Addition / Alteration - Exterior alterations to replace all windows (same size) and to replace stucco cladding with new rainscreen stucco cladding. Add 42" guardrail around the deck. Scope of work to include validation of existing rear deck w/ over height crawlspace under. WWOP (CF-2020-017291) wwop fee waived per R. Allen OK for DB per D. Jung Ok for field review per N. Bahr | 19000
EP-2021-05780 | 2021-08-05 | 3069 WILLOW STREET, Vancouver, BC V5Z 3P4 | Electrical Permit | Residential | Tenant Improvement | Completed | Installation / Repair - Residential - add 1center light in 2 bedrooms and a bathroom fan in the bathroom | 500
DB-2021-04169 | 2022-01-13 | 5092 WALDEN STREET, Vancouver, BC V5W 2V7 | Building Permit | Development and Building Permit (DB) | New Building | Issued | Low Density Housing - New Building - To construct a two-storey two-family dwelling ($704,725.00), with a detached accessory building (garage) at the rear providing 2 parking spaces, having vehicular access from the lane. Note: This Building Permit will remain in a suspended status until the associated (green) Demolition Permit BP-2021-04170 is completed. Note: This is a 2 storey building pursuant to the Zoning and Development By-Law 1. A/C units proposed in the rear yard 2. Schedule B: MD. Shahidul Alam, P.Eng (604-653-7475) Structural & Geotechnical 3. HPO: Residential Builder - Aneek Development Ltd Address Note: FRONT UNIT 5092 Walden St - One Family Dwelling (west side of 1st-3rd floor) BACK UNIT 5094 Walden St - One Family Dwelling (east side of 1st-3rd floor) Address numbers assigned as per approved plans for Fire and Emergency response. The address numbers are to be posted to the building to be visible from the street and in accordance with the Building By-law prior to final inspection. ******THIS PERMIT HAS BEEN ISSUED UNDER THE REQUIREMENTS OF VBBL #12511 (2019)****** | 704725
BP-2021-04171 | 2021-11-18 | 5092 WALDEN STREET, Vancouver, BC V5W 2V7 | Building Permit | Building Permit (BP) | Salvage and Abatement | Completed | Low Density Housing - Salvage and Abatement - Salvage and abatement permit only for BP-2021-04170 and to be completed under the supervision of a qualified professional. This permit does not authorize demolition, deconstruction or construction work. QP: Ramin Hamidnejad Kinetic OHS Services CRSP 604-988-0099 Demolition/ Deconstruction Permit: DB-2021-04169 Building Permit: DB-2021-04170 | 0
PP-2021-02645 | 2021-08-06 | 1382 E 28TH AVENUE, Vancouver, BC V5V 2R1 | Plumbing Permit | Residential | New | Completed | Residential - sentry and storm con with pump sump NO ENGINEER LETTER ON FILE | NULL
EP-2021-05787 | 2021-08-09 | 1758 CHARLES STREET, Vancouver, BC V5L 2T5 | Electrical Permit | Residential | Renovation | Completed | Installation / Repair - Residential - Upgrade existing service to 200A 120/240 Upgrade and relocate main panel to 200A Additional private pole and triplex service conductors to point of attachment Upgrade feeder to existing sub-panel Addition of heating circuits | 8000
SP-2021-01215 | 2021-08-18 | 1194 ROBSON STREET, Vancouver, BC V6E 1B2 | Sprinkler Permit | Commercial | Renovation | Completed | Commercial - new sprinkler pendant for dining area >reference: CF-2021-002903 >Interior alterations to provide improvements for this existing Retail (Limited Food Service) (maximum 16 seats) at 1194 on the ground floor of this commercial building on this site. Scope of work includes removing existing mill work and constructing an interior wall. NEW TENANT: Machi Machi Vancouver >*****This application does not include any of the following: 1. Not more than 20 sprinklers (add, relocate, or remove), 2. hydraulic calculations, 3. change in occupancy and /or hazard classification, 4. warehouse storage arrangements, 5. mobile compact storage arrangements, 6. alternative solutions, 7. changes to the sprinkler system supply piping (e.g. valves, mains, cross-mains, branch-lines, etc.), or 8. flexible sprinkler pipe. | NULL
EP-2021-05791 | 2021-08-05 | 1549 KITCHENER STREET #406, Vancouver, BC V5L 2V8 | Electrical Permit | Commercial | Renovation | Completed | Installation / Repair - Commercial - Removal of remaining aluminum branch circuits, install of new main panel with main breaker, and AFCI/New breakers | 3000
EP-2021-05792 | 2021-08-05 | 1869 SPYGLASS PLACE #215, Vancouver, BC V5Z 4K7 | Electrical Permit | Commercial | Renovation - Dwelling Unit(s) only | Completed | Installation / Repair - Commercial - Potlights, plugs, switches for Reno >#215 Interior alterations to provide improvements to unit #215 in this existing multiple dwelling on the site. Scope of work: - To remove non-loadbearing walls between the kitchen and living room - New kitchen cabinets and sink location - New Bathroom tub and vanity - New potlights throughout the suite - New flooring - New gas fire place Note: - Energy Upgrade: E2 - Lighting - Install energy efficient lighting fixtures (single occupied space area) - Structural letter (P.Eng) provided that approves walls to be removed are non-loadbearing wall | 8000
DB-2021-04173 | 2021-12-07 | 1038 MAINLAND STREET, Vancouver, BC | Building Permit | Development and Building Permit (DB) | Addition / Alteration | Issued | High Density Housing / Commercial - Addition / Alteration - Exterior and interior alterations and change in occupancy from fitness center (A2) to Restaurant Class -1 (A2) in this existing 2-storey commercial building. Note: 1. Class -4 cooking operation 2. Installation of new cooking appliances and vent less hood 3. Reviewed during the 2019 pandemic crisis Occupant Load = 34 persons ******THIS PERMIT HAS BEEN ISSUED UNDER THE REQUIREMENTS OF VBBL 2019******** | 250000
SP-2021-01141 | 2021-08-05 | 2855 W 38TH AVENUE #3, Vancouver, BC V6N 2W8 | Sprinkler Permit | Residential | New | Issued | Residential - LWH - #3 - new sprinkler system To construct a 1 storey laneway house building with an attached garage and 1 open parking pad, providing a total of 3 parking spaces, having vehicular access from the lane. Note: This is a 1 storey building pursuant to the Zoning & Development By-law 1. Covenant registered at the Land Title Office under CA8656723 2. No Strata Titling permitted 3. No A/C unit proposed | NULL
SP-2021-01142 | 2021-08-05 | 2855 W 38TH AVENUE, Vancouver, BC V6N 2W8 | Sprinkler Permit | Residential | New | Issued | Residential - 1FD - #1 - new sprinkler system To construct a 2 storey + basement one family dwelling building on this site. Note: Parking for the site has been provided under DB-2020-03876 (Laneway House). Note: This Building Permit will remain in a suspended status until the associated (green) Demolition Permit BP-2020-03874 is completed. Note: This is a 2 storey building pursuant to the Zoning & Development By-law 1. A/C unit proposed 2. Bar sink located | NULL
PP-2021-02636 | 2021-08-06 | 2268 CORNWALL AVENUE, Vancouver, BC V6K 1B5 | Plumbing Permit | Residential | Renovation | Completed | Residential - Domestic water Repipe Re-pipe water mains in the building up to each individual unit main shut off valve. Install new dcva and prv. >>Building Permit for DP-2019-00929 Interior and exterior alterations to this existing 3-storey multiple dwelling with the following scopes of work: 1. 1st floor: increase the number of dwelling units from 3 to 4 dwelling units. 2. 2nd floor: move exit stair serving the 3rd floor, and retain all 4 dwelling units, 3. 3rd floor: move exit stair and reduce the number of dwelling units from 4 to 3, and, 4. Roof: add a roof deck and enclosed stair access for one of the 3rd floor dwelling units. Revision #1: Relocate hot water tanks into a common electrical closet on the first floor. P Volpi, April 16, 2021. | NULL
PP-2021-02637 | 2021-08-05 | 1663 AVONDALE AVENUE, Vancouver, BC V6M 1S2 | Plumbing Permit | Residential | Renovation | Issued | Residential - HOUSE RENO UNDER PERMIT, REDO ALL FIXTURE AND WAHTER PIPING >>Exterior/interior alteration and change of use of this existing two-storey, one-family dwelling to a one-family dwelling with a secondary suite. Scope of work to remove stairs access to attic, to add front gable roof entrance and to replace rear deck (covered and open deck), all windows & north/east/south elevation cladding. Addressing notes: #1-1663 Avondale Av - One Family Dwelling (1st, 2nd, 3rd floor, & south east portion of basement) #2-1663 Avondale Av - Secondary Suite (north & south west portion basement) Address and suite numbers assigned as per approved plans for Fire and Emergency response. The address numbers are to be posted on the building to be visible from the street and the suite numbers are to be posted at the suite entries in accordance with the Building By-law prior to final inspection. Note: -All existing window openings remain unchanged. -Letter of assurance rcvd K Ma 604.599.8890 -ENTIRE BUILDING TO BE SPRINKLERED TO NFPA 13D REQUIREMENTS | NULL
GP-2021-03538 | 2021-10-24 | 5829 COMMERCIAL STREET, Vancouver, BC V5P 3N8 | Gas Permit | Residential | Renovation | Issued | Residential - To replace the existing furnace with a high-efficiency Goodman furnace | NULL
EP-2021-07917 | 2021-10-26 | 505 SMITHE STREET, Vancouver, BC | Electrical Permit | Commercial | Renovation | Completed | Installation / Repair - Commercial - Install new 8 4in led slim lights Interior alterations to build an enclosed mezzanine for this existing health care/small sale pharmacy tenant space in this high-rise mixed use building. | 800
SP-2021-01555 | 2021-11-02 | 5833 SELKIRK STREET #3, Vancouver, BC V6M 2Y5 | Sprinkler Permit | Residential | New | Issued | Residential - installation of a new fire sprinkler system (CF-2021-012301) >To construct a 2 storey laneway house building ($225,000) with an open parking pad, providing 1 parking space, having vehicular access from the lane. Note: This is a 1 ½ storey building pursuant to the Zoning & Development By-law 1. Schedule B: Ke Jian, MA, P.Eng (604-599-8890) Structural & Geotechnical 5. HPO: Residential Builder - Hawthorne Enterprises Ltd. As the result of the addition of the laneway house, the existing one family dwelling / principal dwelling is to be assigned a suite number and the site will be as follows: #1-5833 Selkirk St - Principal Dwelling #3-5833 Selkirk St - Laneway House Address and suite number assigned as per approved plans for Fire and Emergency response. The address number is to be posted to the building to be visible from the street and the suite number is to be posted at the suite entry in accordance with the Building By-law prior to final inspection. ******THIS PERMIT HAS BEEN ISSUED UNDER THE REQUIREMENTS OF VBBL #12511 (2019)****** | NULL
EP-2021-07919 | 2021-10-26 | 1788 W GEORGIA STREET #702, Vancouver, BC V6G 2V7 | Electrical Permit | Residential | Renovation - Dwelling Unit(s) only | Completed | Installation / Repair - Residential - SUITE #702 - Electrical 702 1788 W.Georgia St Master Bathroom (rough in has been done) 1. Supply and install 5 square potlights (rough in for 3 is done) including dimmer switch 2. Install wall cabinet light including switch and plug 3. Install 3 wall scones including dimmer switch 4. Install bathtub led light including dimmer switch 5. Install nu heat control for infloor heating 6. Install switch for ceiling fan 7. Install vanity plug (gfic?), 2 in vanity plugs plus bidet plug 8. Supply and install electric motion sensor light in Master bedroom closet (there is a plug in the closet) and Hallway closet 9. Install ceiling track light (track light has been purchased) in study 10. Install RF switch in kitchen 12. Replace microwave breaker with new 15 amp breaker switch 13. Add plug for Fireplace in LR 14. Install brass plug by window (plug is onsite) in LR 15. Add cover plates for plugs and switches in LR/DR/Hallway (9 to 10) 16. Obtain electrical permit and pass all electrical inspections. (#702) Interior alterations to provide improvements on the 7th floor of this existing residential building for existing owner. Scope includes: relocation of closets, electrical and lighting work. | 2000
SP-2021-01143 | 2021-08-05 | 7190 KERR STREET, Vancouver, BC | Sprinkler Permit | Commercial | Tenant Improvement | Completed | Commercial - kitchen upgrade. >>Interior alteration only to install a vent less class 4 hood (Gilles) , deep fryer and a blast chiller in this existing retail (E) grocer tenant in this single storey mixed use commercial building. to be reviewed under the 2019 VBBL. *****This application does not include any of the following: 1. Not more than 20 sprinklers (add, relocate, or remove), 2. hydraulic calculations, 3. change in occupancy and /or hazard classification, 4. warehouse storage arrangements, 5. mobile compact storage arrangements, 6. alternative solutions, 7. changes to the sprinkler system supply piping (e.g. valves, mains, cross-mains, branch-lines, etc.), or 8. flexible sprinkler pipe. | NULL
PP-2021-02638 | 2021-08-05 | 3551 WELLINGTON AVENUE, Vancouver, BC V5R 4Y9 | Plumbing Permit | Residential | New | Completed | Residential - Lawn Irrigation | NULL
PP-2021-02639 | 2021-08-05 | 336 E 1ST AVENUE, Vancouver, BC V5T 4R6 | Plumbing Permit | Residential | Renovation | Completed | Residential - Install backflows as per city of Vancouver as required by the City re Cross Connection | NULL
EP-2021-05800 | 2021-08-09 | 1111 ALBERNI STREET, Vancouver, BC V6E 4V2 | Electrical Permit | Commercial | Addition | Cancelled | Installation / Repair - Commercial - Existing panel to power new EVSE circuit (previous installed completed under permit# EP-2018-06414; New 208v 40a circuit to be installed for a hardwired EVSE in parking stall 141; EV Duty Standard Hardwired EVSE to be installed, max output 30 amp; Wiring to be installed in a 3/4" EMT, #8 AWG copper conductors and #10 AWG bond conductor to be installed. | 1600
SP-2021-01144 | 2021-08-05 | 497 E 61ST AVENUE, Vancouver, BC V5X 2B7 | Sprinkler Permit | Residential | New | Completed | Residential - Install sprinklers in sfd >>To construct a 2 storey one-family dwelling with a secondary suite located in the Basement/Cellar ($619,137.50) with an open parking pad, providing 1 parking space, having vehicular access from the 20' Lane. The entire building, INCLUDING THE ATTACHED GARAGE (if applicable), to be sprinklered to NFPA 13D. Note: Parking for this site is under LWH DB-2021-00164 1. Covenant registered at the Land Title Office under CA8701737 2. No Strata Titling permitted 3. A/C proposed – Exterior component located in Rear Yard Interior component located on Second Floor 5. Schedule B: (Md. Shahidul Alam) P.Eng (604.653.7475) Structural and Geotechnical 7. HPO: Residential Builder- (Horizon One Properties Ltd.) Note: This is a 2 storey building pursuant to the Zoning and Development By-Law Address Information: BUILDING 1 497 E 61st Av - 1st & 2nd Storey (1FD) 7686 St George St - Basement (Sec Suite) BUILDING 2 7688 St George St - 1st & 2nd storey (LWH) Addresses have been assigned per the approved plans, access to the rear unit is from St. George St. This access must be provided & maintained at all times and the building addresses posted to be visible from the street in accordance with the Building By-law. **THIS PERMIT HAS BEEN ISSUED UNDER THE REQUIREMENTS OF VBBL #12511 (2019).** | NULL
PP-2021-03529 | 2021-10-25 | 4562 W 13TH AVENUE #3, Vancouver, BC V6R 2V4 | Plumbing Permit | Residential | New | Issued | Residential - Plumbing for one bathroom, laundry and one kitchen >To construct a 2 storey laneway house building ($224,817.50) with an attached garage and 1 open parking pad, providing a total of 3 parking spaces, having vehicular access from the lane. Rev #1: The entire building, INCLUDING THE ATTACHED GARAGE (if applicable), to be sprinklered to NFPA 13D as per VBBL 3.2.5.12(3)(d). Note: This is a 1 ½ storey building pursuant to the Zoning & Development By-law 1. Covenant registered at the Land Title Office under CA8481919 2. No Strata Titling permitted 3. No A/C unit proposed 4. Schedule B: Antony Wang, P.Eng (604-618-6236) Structural & Geotechnical 5. HPO: Residential Builder - Blue Planet Home Ltd. *NEW HOUSE* Note: See DB-2021-00273 for Bldg 1 on site (principal bldg) addressed #1-4562 W 13 Ave. ******THIS PERMIT HAS BEEN ISSUED UNDER THE REQUIREMENTS OF VBBL #12511 (2019)****** | NULL
EP-2021-07920 | 2021-10-26 | 980 COOPERAGE WAY #706, Vancouver, BC V6B 0C3 | Electrical Permit | Commercial | Renovation - Dwelling Unit(s) only | Completed | Installation / Repair - Commercial - UNIT #706 - Minor kitchen renovation, including relocation of outlets and refeeding the wall oven. | 1875
GP-2021-03584 | 2021-10-27 | 3548 W 5TH AVENUE, Vancouver, BC V6R 1R9 | Gas Permit | Residential | Renovation | Issued | Residential - re & re Boiler BTU : 120,000 BTU | NULL
GP-2021-03542 | 2021-10-25 | 140 W 40TH AVENUE, Vancouver, BC V5Y 2R2 | Gas Permit | Residential | Addition | Completed | Residential - RE & RE FURNACE | NULL
BP-2021-05555 | 2021-11-26 | 1965 W 4TH AVENUE, Vancouver, BC V6J 1M8 | Building Permit | Building Permit (BP) | Addition / Alteration | Completed | Field Review - Addition / Alteration - #107 Interior alterations to change the occupancy from Retail (E) to Barber Shop (D) in unit 107 - 1965 W 4th Avenue for this new tenant on the ground floor of the existing commercial building on this site. Work to include: Install new sinks/shampoo chairs using existing plumbing, re&re millwork, remove grease trap and sink Tenant: El Baron Barbershop E2 - HVAC - Clean and Balance all Air Systems (per 6.7.2.3.2 of ASHRAE 90.1-2016) OK for field review per D.Langevin 10/25/2021 | 24500
SP-2021-01145 | 2021-08-06 | 7687 ST. GEORGE STREET, Vancouver, BC | Sprinkler Permit | Residential | New | Completed | Residential - Install sprinklers in lwh >>To construct a 2 storey laneway house building ($141,405.00) with 1 open parking pad, having vehicular access from the 20' Lane. The entire building, INCLUDING THE ATTACHED GARAGE (if applicable), to be sprinklered to NFPA 13D. Note: This is a 1 ½ storey building pursuant to the Zoning & Development By-law. 1. Covenant registered at the Land Title Office under CA8701737 3. No Strata Titling permitted 4. Schedule B: (Md. Shahidul Alam) P.Eng (604.653.7475) Structural and Geotechincal 7. HPO: Residential Builder- (Horizon One Properties Ltd.) NOTE: To achieve the required FSR. A floor space exclusion of 3% has been applied to this application as per section 11.24.18 of the district schedule, to accommodate improved building performance. information regarding the principal building on the survey and/or site plan and approved permit drawings for the principal building are neither approved nor authorized under this laneway house permit. **THIS PERMIT HAS BEEN ISSUED UNDER THE REQUIREMENTS OF VBBL #12511 (2019).** >>>>> Amend: Aug. 12th address for LWH: >>Building 2 7687 St George St - 1st & 2nd storey (LWH) | NULL
EP-2021-05801 | 2021-08-05 | 2475 W 1ST AVENUE, Vancouver, BC V6K 1G5 | Electrical Permit | Commercial | Renovation - Dwelling Unit(s) only | Completed | Installation / Repair - Commercial - Work to be done in Unit #6. To replace electrical panel and rewire portion of the unit The panel will be put in the same/existing place Its an old 8 circuit panel that you cant get breakers for anymore so we are just putting in a new panel in exact same location, with same size feed. | 3900
EP-2021-05802 | 2021-08-05 | 2712 E 45TH AVENUE #1, Vancouver, BC V5R 3C2 | Electrical Permit | Residential | Renovation | Completed | Installation / Repair - Residential - New laneway house construction Run new underground cable meterbase to house **Amendment Oct 14, 2021** change Main service 200 amp to 100amp ….main house service 100 amp …thanks | 450
SP-2021-01146 | 2021-08-06 | 3519 HULL STREET, Vancouver, BC V5N 4R8 | Sprinkler Permit | Residential | New | Issued | Residential - Install sprinklers in duplex >>To construct a 2 storey two-family dwelling with a secondary suite located in the Basement ($747,300.00) with a detached accessory building (2 car garage) and 1 parking space over gravel, at the rear providing 3 parking spaces in total, having vehicular access from the lane. 1. Building Permit DB-2019-04336 has been suspended pending completion of the associated (green) Demolition Permit BP-2019-04511. 2. Covenant registered at the Land Title Office under CA7055573 3. A/C Unit proposed at rear yard 4. No bar sink proposed 5. Schedule B: (Xian Min Lily Qiu) P.Eng (778 321 5377) Structural 6. Schedule B: (Zhao Guan) P.Eng (778 868 5635) Geotechnical 7. BC Housing (Panesar Construction Group Inc) This is a 2 storey building pursuant to the Zoning and Development By-Law ******THIS PERMIT HAS BEEN ISSUED UNDER THE REQUIREMENTS OF VBBL 2014 ****** All rooms adjacent to East and West exposing building face shall be sprinklered. "Combustible projections or roof soffits on an exposing building face shall not project to less than .45m from the property line and shall be in compliance with VBBL 2014 9.10.15.5.(9) The entire building, INCLUDING THE ATTACHED GARAGE (if applicable), to be sprinklered to NFPA 13D. Any alterations or conversions to the attached garage (if applicable) to habitable living space shall not be permitted without first obtaining the approval of the Director of Planning and the Chief Building Official. Thermal protection measures and Laneway house design guidelines shall be required to be met prior to the approval of the conversion. | NULL
EP-2021-05804 | 2021-08-05 | 2712 E 45TH AVENUE #3, Vancouver, BC V5R 3C2 | Electrical Permit | Residential | New | Completed | Installation / Repair - Residential - New laneway house wiring. Main services:200, Volt:120/240, Phase: single phase 3 wires, Main house panel:100A, Laneway panel:125. Building Permit: >1.5 STOREY LANEWAY HOME To construct a 2 storey laneway house building ($188,840.00) with 1 open parking pad having vehicular access from the 20' Lane. Note: This is a 1 ½ storey building pursuant to the Zoning & Development By-law. 1. Covenant not required with existing house 2. No Strata Titling permitted 3. No A/C Unit proposed 4. Schedule B: (J.J.S. Hui) P.Eng (778.319.3403) Structural & Geotechnical 5. HPO: Residential Builder- (Rishi Holdings Ltd) 6. The entire building to be sprinklered to NFPA 13 D per 3.2.5.12.(3)(d) NOTE: To achieve the required FSR. A floor space exclusion of 3% has been applied to this application as per section 11.24.18 of the district schedule, to accommodate improved building performance. Address Information: Principle Dwelling: BUILDING 1 #1 - 2712 E 45th Av Laneway home: BUILDING 2 #3 - 2712 E 45th Av Address assigned per the approved plans, Fire and Emergency street access (walkway) to the Laneway house is from the West side. Street access must be provided & maintained at all times and the building address posted to be visible from the street in accordance with the Building By-law prior to Final Inspection. NOTE: Information regarding the principal building on the survey and site plan is for reference only. Any discrepancy between information regarding the principal building on the survey and/or site plan and approved permit drawings for the principal building are neither approved nor authorized under this laneway house permit. *EXISTING HOUSE* Note: Bldg 1 (principal bldg) addressed #1 - 2712 E 45th Av retained on site. | 8000
PP-2021-02641 | 2021-09-13 | 7659 GRANVILLE STREET, Vancouver, BC V6P 4Y8 | Plumbing Permit | Commercial | New | Issued | Commercial - Plumbing To construct eighteen (18) side-by-side townhouse units (three row buildings) on top of a one-level underground storage garage having vehicular access from a Lane. This will be reviewed as a single building since the lowest level of the dwelling units continue down and are located at the same level as the storage garage. NOTE; the 2014 VBBL applies to this CP process permit application. Stage 1: Excavation & Shoring. June 2, 2021. B. Smith Stage 2: Full Structural to Roof. July 19th, 2021. S.Le for B.Smith | NULL
BP-2021-04180 | 2021-12-15 | 1550 E 60TH AVENUE, Vancouver, BC V5P 2H3 | Building Permit | Building Permit (BP) | Salvage and Abatement | Issued | Low Density Housing - Salvage and Abatement - Salvage and Abatement Permit only for Building permit: DB-2021-04178 and to be completed under the supervision of a qualified professional. This permit does not authorize demolition, deconstruction or construction work. QP: Kinetic OHS Services Ltd. (Ramin Hamidnejad) Demolition permit: DB-2021-04179 | 0
SP-2021-01147 | 2021-08-09 | 734 GRANVILLE STREET, Vancouver, BC | Sprinkler Permit | Commercial | Tenant Improvement | Issued | Commercial - Relocating and adding heads >Interior Alterations: Interior Alterations and a change of major occupancy from Retail (group E) to Restaurant (group A-2) in this existing Municipally designated Heritage commercial building which is listed on the Vancouver Heritage Register (A) on this site. Class-1 Cooking operation Building Review Branch Notes: 1) Total proposed Occupant load is 42 seats + 8 staffs = 50 Persons. 2) A permanent sign indicating the above proposed occupant load shall be posted in a conspicuous location near the suite's principal entrance. 3) Separate permit will be required for any changes to the interior seating. 4) Separate permit is required for outdoor patio seating. Additional washroom may be required. 5) BP-2021-00868 (736 Granville St.) to divide this unit into separate unit at the rear, is required to be completed prior-to the occupancy of this unit at 734 Granville St. Heritage Notes: “1) Interior Alterations and a change of major occupancy from Retail (group E) to Restaurant (group A-2) in this existing Municipally designated Heritage commercial building which is listed on the Vancouver Heritage Register (A). The alterations described under item no. 1 above, authorized by the Combined Permit Number DB-2021-01337, including conditions and plans forming part thereof, are approved under the Heritage By-law, and this permit also constitutes a Heritage Alteration Permit.” CRP.: Colin Kwok, Tel. 604-782-1941, Email: operations@azurean.ca Note: "This permit has been reviewed under the 2019 Vancouver Building By-law (#12511)." “Reviewed during the 2020 pandemic crisis.” | NULL
GP-2021-03543 | 2021-10-25 | 2156 W 12TH AVENUE #17, Vancouver, BC V6K 2N2 | Gas Permit | Residential | Renovation | Completed | Residential - Single family dwelling >Interior alterations to provide improvements to dwelling unit #17 on the second floor of this multiple dwelling building on this site. OK for Field Review per W.Wong, June 8, 2021 Scope of work: - Kitchen reno to new appliances to energy star qualified - Re-re bathroom (shower, toilet, vanity) - Glass wall partition by kitchen - Raise the storage room ceiling - Install interior window on wall between storage and kitchen Note: - Energy Upgrade: E2 - Appliances - Upgrade to an Energuide/Energy Star appliance (fridge; dishwasher) - planner Karen is okay with glass wall by kitchen - open pc | NULL
BP-2021-05556 | 2022-01-21 | 159 E 28TH AVENUE, Vancouver, BC V5V 2M3 | Building Permit | Building Permit (BP) | Addition / Alteration | Issued | High Density Housing / Commercial - Addition / Alteration - Building Permit for DP-2021-00305 The reconstruction of an existing building containing one dwelling unit to convert to a 3-storey multiple conversion dwelling (MCD) containing 2 dwelling units and the construction of a detached parking garage, providing two parking spaces, having vehicular access from the Quebec street and to stratify the lot. Schedule B, Structural and Geotechnical, Alan Prahalad, P.Eng. (604.831.1431) and Schedule B, Architectural (Item 1.5), Seyed A. Pishvaei, P.Eng. (604.992.9481) submitted for this project. Building Review Branch Notes: 1. This permit has been issued under the requirements of VBBL 2019 2. Entire building to be sprinklered to NFPA 13D | 849000
GP-2021-03544 | 2021-10-25 | 412 W 17TH AVENUE, Vancouver, BC V5Y 2A2 | Gas Permit | Residential | Renovation | Issued | Residential - adding gas to 1 water heater and 1 cook top. >Exterior and interior alterations to provide improvements to this existing one family dwelling on this site. Scope of work. expand and alter rear roof. Expand floor space in kitchen. Basement reno, deconstruct one closet and re and re bathroom. Main floor, relocate interior walls, full kitchen reno, construct new rear covered porch. OK for field review as per Shelley Dugaro July 5, 2021. | NULL
GP-2021-02585 | 2021-08-06 | 1802 MCNICOLL AVENUE, Vancouver, BC V6J 1A4 | Gas Permit | Residential | Renovation | Completed | Residential - Gas fireplace installation | NULL
PP-2021-02644 | 2021-08-06 | 2915 WILLOW STREET, Vancouver, BC V5Z 3P2 | Plumbing Permit | Residential | Renovation | Issued | Residential - Moved location of dishwasher water supply and drainage, kitchen sink water supply and drainage. Moved location of fridge water supply. Interior alterations to provide improvements to unit 2915 Willow St of this existing two family dwelling building on this site. Scope of work to remove kitchen walls, renovate kitchen, and work related to plumbing and electrical. | NULL
GP-2021-02586 | 2021-08-06 | 496 W 37TH AVENUE, Vancouver, BC | Gas Permit | Residential | Addition | Completed | Residential - re and re gas dryer | NULL
EP-2021-05806 | 2021-08-05 | 5904 BERKELEY STREET, Vancouver, BC V5R 3H2 | Electrical Permit | Residential | New | Issued | Temporary Power - Residential - To provide temporary power. | NULL
GP-2021-02587 | 2021-08-06 | 5037 MAPLE STREET, Vancouver, BC V6M 4J8 | Gas Permit | Residential | New | Issued | Residential - Installation of 4 gas fireplaces - venting and hook up only | NULL
PP-2021-02646 | 2021-08-05 | 4715 LANARK STREET, Vancouver, BC V5N 3R9 | Plumbing Permit | Residential | New | Issued | Residential - plumbing for new house To construct a 2 1/2 storey one-family dwelling with an open parking pad at the rear providing 1 parking space, having vehicular access from the lane. 1- No Bar/Sink proposed 2- A/C unit proposed 3- Schedule B: Tim Lam P.Eng (604-255-7670) Structural 3- Schedule B: Sonny Singha P.Eng (604-513-4190) Geotechnical 3- Schedule B: Tim Lam P.Eng (604-255-7670) Structural Glass guardrails 4- HPO: Residential Builder- 0907376 BC Ltd (Carriage West homes) | NULL
GP-2021-02588 | 2021-08-05 | 1078 RICHELIEU AVENUE, Vancouver, BC V6H 1T1 | Gas Permit | Residential | Renovation | Completed | Residential - Boiler re& re | NULL
PP-2021-02647 | 2021-08-06 | 4717 LANARK STREET, Vancouver, BC V5N 3R9 | Plumbing Permit | Residential | New | Issued | Residential - PLUMBING FOR NEW HOUSE To construct a 2 1/2 storey one-family dwelling ($502,750.00) with an open parking pad at the rear providing 1 parking space, having vehicular access from the lane. 1- No Bar/Sink proposed 2- A/C unit proposed 3- Schedule B: Tim Lam P.Eng (604-255-7670) Structural 3- Schedule B: Sonny Singha P.Eng (604-513-4190) Geotechnical 3- Schedule B: Tim Lam P.Eng (604-255-7670) Structural Glass guardrails 4- HPO: Residential Builder- 0907376 BC Ltd (Carriage West homes) | NULL
GP-2021-02591 | 2021-08-05 | 3320 FLAGSTAFF PLACE, Vancouver, BC V5S 4K8 | Gas Permit | Residential | Renovation | Completed | Residential - Replacement of 50 Gal Gas HWT | NULL
EP-2021-05810 | 2021-08-06 | 604 E 30TH AVENUE, Vancouver, BC V5V 2V6 | Electrical Permit | Residential | Renovation | Completed | Installation / Repair - Residential - Upgrading overhead from 60A to 200A for possible future installation of air conditioning and appliance circuits. | 496
SP-2021-01150 | 2021-08-06 | 1209 E 27TH AVENUE, Vancouver, BC V5V 2L9 | Sprinkler Permit | Residential | New | Issued | Residential - To install 39 heads sprinkler system for the duplex. >Building Permit for DE420212 to construct a three-storey, two-family dwelling building at the front of the site and shared parking at the rear of the site having vehicular access from the lane. | NULL
SP-2021-01151 | 2021-08-06 | 1219 E 27TH AVENUE, Vancouver, BC V5V 2L9 | Sprinkler Permit | Residential | New | Issued | Residential - To install 27 heads sprinkler system for the infill house >Building Permit for DE420212 To Construct a two-storey, one-family dwelling building at the rear of the site with a attached two-car garage and two surface parking spaces, having vehicular access from the lane. >>Amend: Dec. 21st -BP-2019-01050 shows 13R for the shared parking | NULL
PP-2021-02648 | 2021-08-06 | 570 W 63RD AVENUE, Vancouver, BC V6P 2G8 | Plumbing Permit | Residential | Tenant Improvement | Completed | Residential - Plumbing Interior alterations, addition, and change of use, of the existing One-Family Dwelling on this site, to a One-Family Dwelling with Secondary Suite, by converting approx 211ft² of crawl space to habitable space (bedroom, storage, laundry room) on the basement level. | NULL
SP-2021-01154 | 2021-08-06 | 1256 E 62ND AVENUE #3, Vancouver, BC V5X 2H3 | Sprinkler Permit | Residential | New | Issued | Residential - To install 12 heads sprinkler system for the LWH >To construct a 2 storey laneway house building ($166,000.00) with 1 open parking pad, having vehicular access from the 20' Lane. The entire building, INCLUDING THE ATTACHED GARAGE (if applicable), to be sprinklered to NFPA 13D. Note: This is a 1 ½ storey building pursuant to the Zoning & Development By-law. 1. Covenant registered at the Land Title Office under CA8095322 2. No Strata Titling permitted 4. No A/C Unit proposed 5. Schedule B: (Jeff Allester) P.Eng (604.228.0518) Structural 7. Schedule B: (Mahmoud Mahmoud) P.Eng (778.891.8664) Geotechnical 8. HPO: Residential Builder- (0887635 B.C. Ltd) | NULL
PP-2021-03532 | 2021-10-25 | 3065 GRANT STREET #3, Vancouver, BC V5K 3H8 | Plumbing Permit | Residential | New | Issued | Residential - Sump | NULL
EP-2021-07924 | 2021-10-27 | 228 E 64TH AVENUE, Vancouver, BC V5X 2M6 | Electrical Permit | Residential | Addition | Completed | Installation / Repair - Residential - Service meter needs to be replaced as emergency repair - single dwelling. -Only 1 phase is working. -service size will remain same >>>Amend: Nov. 10th -Reconnect/Relocate Service | 1400
BP-2021-05560 | 2022-01-26 | 1254 E 14TH AVENUE, Vancouver, BC V5T 2P3 | Building Permit | Building Permit (BP) | Salvage and Abatement | Issued | Low Density Housing - Salvage and Abatement - Salvage and Abatement Permit only and to be completed under the supervision of a Qualified Professional. This permit does not authorize demolition, deconstruction or construction work. QP: Jereld Salazar - EMTEC Environmental, Health & Safety Consulting Inc. 604-369-7062, info@emtecenvironmental.com | 0
GP-2021-03546 | 2021-10-25 | 2708 OXFORD STREET, Vancouver, BC V5K 1N4 | Gas Permit | Residential | Tenant Improvement | Issued | Residential - Decommissioning and removal and disposal of gas furnace | NULL
PP-2021-03535 | 2021-10-25 | 5135 MCHARDY STREET, Vancouver, BC V5R 5W7 | Plumbing Permit | Residential | Renovation | Issued | Residential - Rough in and finishing plumbing of a complete renovation >Alteration to this existing one family dwelling. Scope of work to include full interior and exterior renovation with the addition of a secondary suite on the main floor Sprinkler NFPA 13D Designed to part 5 | NULL
PP-2021-03536 | 2021-10-25 | 8507 FREMLIN STREET, Vancouver, BC V6P 3X1 | Plumbing Permit | Residential | New | Issued | Residential - Sump | NULL
GP-2021-03547 | 2021-10-25 | 3142 EUCLID AVENUE, Vancouver, BC V5R 5E6 | Gas Permit | Residential | New | Issued | Residential - Boiler re & re Case file CF-2021-013870 is associated with this permit | NULL
BP-2021-05563 | 2021-12-03 | 808 NELSON STREET, Vancouver, BC V6Z 2H2 | Building Permit | Building Permit (BP) | Addition / Alteration | Issued | Field Review - Addition / Alteration - #2001 - 20th floor To validate room layouts and interior alterations to the existing dwelling unit, #2001 on the 20th floor in this existing mixed use building on the site. Scope of work includes: Remove the jacuzzi tub and reduce the size of the master bathroom to expand the master bedroom closet. Notes: - Energy Upgrade: E2 - Lighting - Install energy efficient lighting fixtures (single occupied space area) - This building is sprinklered. No sprinkler permit req'd per DBI. - DBI to determine if Schedule B, Structural is required. | 20000
PP-2021-02651 | 2021-08-06 | 58 E 39TH AVENUE #3, Vancouver, BC V5W 1J7 | Plumbing Permit | Residential | New | Issued | Residential - Plumbing Fixtures To construct a 2 storey laneway house building with an open parking pad, providing 1 parking space, having vehicular access from the lane. 1. Non-stratification covenant registration for secondary suite and laneway house must be completed prior to sheathing inspection. 2. No Strata Titling permitted 3. No A/C unit proposed 4. Schedule B: Tsung-Hua Yang, P. Eng. (604-729-0585) Structural & Geotechnical 5. HPO: Residential Builder - Kinip Construction Ltd. 41172 | NULL
DB-2021-04197 | 2021-11-12 | 175 E BROADWAY, Vancouver, BC V5T 1W2 | Building Permit | Development and Building Permit (DB) | Addition / Alteration | Issued | High Density Housing / Commercial - Addition / Alteration - Exterior alterations only to remove and replace 50 existing windows on second floor to 7th floor that are facing north and west sides in this existing 7-storey Heritage Designated B Mixed-Use building (Lee Building). This is Voluntary Upgrade to improve energy performance of the building. OK for DB as per Wayland Wong on Jul 27, 2021. Sch A, Arch B, and Sch D are submitted. ******THIS PERMIT HAS BEEN ISSUED UNDER THE REQUIREMENTS OF VBBL 2019******** Building Review Branch Note: - Existing opening sizes must not be enlarged. - All new windows shall conform to VBBL 5.9.2. Processed during the Covid-19 Pandemic. | 100000
GP-2021-02594 | 2021-08-06 | 3433 DUNDAS STREET, Vancouver, BC V5K 1R9 | Gas Permit | Residential | New | Issued | Residential - Gas appliances. -BBQ piping only,range and boiler complete >To alter, add to and convert this existing 3-storey One-Family Dwelling to a Multiple Conversion Dwelling containing two dwelling units (Building 1) and to construct a 2-storey Infill One-Family Dwelling with an attached one-car garage (Building 2) and one at grade surface parking space, having vehicular access from the lane. | NULL
GP-2021-02596 | 2021-08-11 | 1215 E 27TH AVENUE, Vancouver, BC V5V 2L9 | Gas Permit | Residential | New | Issued | Residential - To install 1 boiler and gas piping for gas stove >Building Permit for DE420212 to construct a two two-storey, one-family dwelling building at the rear of the site with a shared attached two-car garage and two surface parking spaces, having vehicular access from the lane. | NULL
EP-2021-07928 | 2021-10-26 | NULL | Electrical Permit | Commercial | Renovation | Issued | Installation / Repair - Commercial - Arbutus and W Broadway Supply and install U/G conduit and conductors from existing service. Temporary overhead span and conductors from existing pole to lock block poles. | 5000
EP-2021-07929 | 2021-10-26 | NULL | Electrical Permit | Commercial | Renovation | Issued | Installation / Repair - Commercial - Maple and W Broadway Supply and Install Temporary wooden poles and overhead span wire. Traffic signal modifications, junction box relocate/installation. | 20000
BP-2021-05564 | 2021-12-13 | 1201 W PENDER STREET, Vancouver, BC V6E 2V2 | Building Permit | Building Permit (BP) | Addition / Alteration | Issued | Field Review - Addition / Alteration - #205 - 2nd floor Interior alterations to expand #205 into #206 (retaining #205) for a new office tenant in this existing commercial building on this site. Scope of Work: remove a portion of the demising wall, pony wall and window, finishes and electrical work. REVISION #1: interior layout changes to add an office, door and side lite and to increase the project value from $18,000.00 to $25,000.00. Dec. 14, 2021 mlh TENANT: Peace Hills Insurance OK for Field Review per J. Bal - Oct. 5, 2021 Building Sprinklered - No sprinkler permit required per DBI. E2 - Lighting - Upgrade to Local Control (per 9.4.1.1 (a) of ASHRAE 90.1-2016 Energy checklist is currently no longer required with your Building Permit (BP) application. Some supporting documents are still required at BP stage, specifically Envelope and HVAC, if applicable. Service Water Heating and Lighting supporting documents, if applicable, must be submitted with your related trades permits (e.g. electrical and plumbing). All energy upgrades will be checked during inspections stage. It is the applicant's responsibility to identify and note all required upgrades including energy upgrades on their BP drawings at BP stage. | 25000
EP-2021-07932 | 2021-10-26 | NULL | Electrical Permit | Commercial | Renovation | Issued | Installation / Repair - Commercial - Cypress and W Broadway Supply and install Temporary wooden poles, overhead span wire and traffic signal modifications. Install/relocate junction box and underground conduit. Intersection of Cypress and W Broadway | 20000
GP-2021-02597 | 2021-08-06 | 1223 E 27TH AVENUE, Vancouver, BC V5L 2L9 | Gas Permit | Residential | New | Issued | Residential - To install boiler for the duplex and gas piping for stove >Building Permit for DE420212 to construct a three-storey, two-family dwelling building at the front of the site and shared parking at the rear of the site having vehicular access from the lane. >>Amend: Oct. 22 -add 2 BBQ to the permit, 45000 BTU Each | NULL
GP-2021-02598 | 2021-08-06 | 1209 E 27TH AVENUE, Vancouver, BC V5V 2L9 | Gas Permit | Residential | New | Issued | Residential - To install boilers for the duplex, gas piping for stoves. >Building Permit for DE420212 to construct a three-storey, two-family dwelling building at the front of the site and shared parking at the rear of the site having vehicular access from the lane. >>>>Amend: Oct. 22 -add 2 BBQ for the Permit, 45000BTU Each | NULL
PP-2021-02652 | 2021-08-09 | 4376 ALEXANDRA STREET, Vancouver, BC V6J 4C7 | Plumbing Permit | Residential | New | Issued | Residential - installing a backflow preventer for lawn irrigation | NULL
GP-2021-02599 | 2021-08-06 | 4841 DUMFRIES STREET, Vancouver, BC V5N 3T8 | Gas Permit | Residential | New | Issued | Residential - To install boiler range 2 BBQ fireplace There is pipping for 2 BBQ fireplace >To construct a 2 storey one-family dwelling with a secondary suite located in the Basement ($632,000) with an open parking pad, providing 1 parking space, having vehicular access from the 20' Lane. | NULL
GP-2021-02600 | 2021-08-09 | 815 E 12TH AVENUE, Vancouver, BC V5T 2J3 | Gas Permit | Residential | Renovation | Completed | Residential - replacing natural draft hot water tank with tankless water heater | NULL
SP-2021-01158 | 2021-08-26 | 3513 TRIUMPH STREET, Vancouver, BC V5K 1V2 | Sprinkler Permit | Residential | New | Issued | Residential - New sprinkler system. One common backflow for Duplex and infill, No individual dual check valve needed >Building #2, To construct a new detached two-storey, one-family infill dwelling with 2 car garage, and 1 adjacent surface parking space at the rear of the site. Roof overhang projecting within 1.2 m form property line to be non-combustible construction as per 9.10.14.5(6). Building Review Branch Notes: - Building Permit for DP-2018-00769 - Refer to BP-2019-02648 for all reviews, fees, etc. - Infill building project value $200,000 - All faces of infill to be 1 hour fire-rated. Roof overhang projecting within 1.2 m form property line to be non-combustible. - Building to be sprinkelred to NFPA 13R - All new windows, doors, and skylights shall conform to AAMA/WDMA/CSA101/I.S.2/A440, NAFS. * Reviewed under VBBL 2014 and during 2020 pandemic crisis | NULL
GP-2021-02601 | 2021-08-06 | 1689 W 62ND AVENUE, Vancouver, BC V6P 2G1 | Gas Permit | Residential | New | Issued | Residential - gas piping work at new build house >Amend: Dec. 22- address should be for the Main house: 1689 W 62nd Ave and related DB-2020-03463 -To construct a 2 storey one-family dwelling with a secondary suite located in the Basement/Cellar ($1,102,000.00) with an open parking pad, and 1 car garage, providing a total of 2 parking spaces, having vehicular access from the 20' Lane. | NULL
EP-2021-05815 | 2021-08-06 | 5711 WALLACE STREET, Vancouver, BC V6N 2A3 | Electrical Permit | Residential | New | Issued | Installation / Repair - Residential - New single house with a secondary suite >To construct a 2 storey + cellar one-family dwelling with a secondary suite located in the cellar with a detached accessory building (garage), at the rear providing 2 parking spaces, having vehicular access on Wallace St. Appeal for relaxation of Building Depth up to a maximum depth of 51.60 feet was granted on second BOV on April 23rd 2019 under Appeal No. Z35423. Part 3 The entire building to be sprinklered to NFPA 13R system. 1. Covenant registered at the Land Title Office under CA8203483 2. No strata titling permitted 3. A/C unit proposed in rear yard 4. Bar sink located in rec room 5. Schedule A Stefan Wiedemann P.Eng (604.313.4241) 6. Schedule B Stefan Wiedemann P.Eng (604.313.4241) Architectural 7. Schedule B Antony Wang P.Eng (604.618.6263) Structural 8. Schedule B Gongzuo Zhou P.Eng (604.838.2586) Geotechnical 9. BC Housing Palas Homes Ltd. This is a 2 storey building pursuant to the Zoning and Development By-Law ******THIS PERMIT HAS BEEN ISSUED UNDER THE REQUIREMENTS OF VBBL 2019****** "Combustible projections or roof soffits on an exposing building face shall not project to less than .45m from the property line and shall be in compliance with VBBL 2019 9.10.15.5.(9) Access is on the south side, assigned addressing as follows: #1 - 5711 Wallace St - One Family Dwelling (1st and 2nd storey, south portion of basement, sub-basement) #2 - 5711 Wallace St - Secondary Suite (north portion of basement) | 40000
EP-2021-05816 | 2021-08-06 | 2327 E 28TH AVENUE, Vancouver, BC V5N 2Y3 | Electrical Permit | Residential | New | Issued | Installation / Repair - Residential - electrical work will be done in a new house, including services, underground cable rough wire and finishing work >To construct a 2 storey one-family dwelling with a secondary suite located in the Basement ($1,028,928) with an attached garage and 1 open parking pad, providing a total of 3 parking spaces having vehicular access from the 20' Lane. 1. Covenant registered at the Land Title Office under CA8563808 2. No Strata Titling permitted 3. A/C proposed – Exterior component located in North (Sunken Patio), Interior component located in basement 4. Bar sink located in basement rec room 5. Schedule B: (Antony Wang) P.Eng (604.618.6236) Structural & Geotechnical 6. HPO: Residential Builder- Ho’s Construction Note: This is a 2 storey building pursuant to the Zoning and Development By-Law Address Information: Principle Dwelling: #1-2327 E 28 Ave Secondary Suite: #2-2327 E 28 Ave Laneway home: #3-2327 E 28 Ave Addresses have been assigned per the approved plans, access to the rear unit is from the North side. This access must be provided & maintained at all times and the building addresses posted to be visible from the street in accordance with the Building By-law. **THIS PERMIT HAS BEEN ISSUED UNDER THE REQUIREMENTS OF VBBL #12511 (2019) ** ****ALL PROJECT COORIDATOR NOTES MADE IN THE DRAWINGS PACKAGE HAS BEEN ACCEPTED BY THE APPLICANT**** This Building Permit will remain in a suspended status until the associated (green) Demolition Permit BP-2020-02531 is completed.” | 18000
PP-2021-03668 | 2021-11-08 | 4725 CONNAUGHT DRIVE, Vancouver, BC V6J 4E4 | Plumbing Permit | Residential | New | Issued | Residential - TO CONTINUE WORK STARTED BY PREVIOUS COMPANY (PP-2018-04025) >To construct a 2 storey + cellar one-family dwelling with indoor pool Note: existing detached accessory building (garage), at the rear providing 2 parking spaces, having vehicular access from the lane, to remain 1- Bar/Sink proposed in rec. room on cellar floor 2- A/C unit proposed at rear 3- Floor space exclusion for 158 SF dated May 5, 2017 per Julio Reynel-Gracia P.Eng. accepted 4- A. J. Reynel-Gracia P.Eng (778-998-0709) 5- B1/B2. J. Reynel-Gracia P.Eng (778-998-0709) Architectural 6- B1/B2. J.T. Allester P.Eng (604-228-0518) Structural 7- B1/B2. J.E.G. Phillips P.Eng (604-716-8881) Geotechnical 8- B1/B2. B. Klarich P.Eng (604-619-8875) Structural (Pool) 9- B1/B2. T. Jiang P.Eng (604-219-7977) Mechanical 10- D-1. J. Reynel-Gracia P.Eng (778-998-0709) 11- HPO - Tavan Developments Ltd ******THIS PERMIT HAS BEEN ISSUED UNDER THE REQUIREMENTS OF VBBL 2014***** | NULL
EP-2021-07934 | 2021-10-26 | NULL | Electrical Permit | Commercial | Renovation | Issued | Installation / Repair - Commercial - Burrard and W Broadway Supply and install Overhead span wire, signal heads and conductors. Intersection of Burrard and W Broadway | 5000
PP-2021-03538 | 2021-10-27 | 8207 FREMLIN STREET, Vancouver, BC V6P 3W9 | Plumbing Permit | Residential | New | Issued | Residential - Sump | NULL
EP-2021-07936 | 2021-10-25 | 736 E 32ND AVENUE, Vancouver, BC V5V 2Y6 | Electrical Permit | Residential | New | Issued | Temporary Power - Residential - To provide temporary power. | NULL
BP-2021-05565 | 2022-01-10 | 4015 VICTORIA DRIVE, Vancouver, BC V5N 4M9 | Building Permit | Building Permit (BP) | Addition / Alteration | Issued | High Density Housing / Commercial - Addition / Alteration - Interior and exterior alterations to this existing two-family dwelling and to provide two surface parking. Building Review Notes: - Related to DP-2020-00847 with BOV Appeal No. Z35803 - Both units have separated entrance - Both units to be sprinklered to NFPA 13D - Building is to be upgraded to the reconstruction requirements - Final revision is required to any changes to the the approved drawings * Reviewed as per VBBL 2019 and Processed during Pandemic Crisis.* | 1000000
PP-2021-02654 | 2021-08-09 | 1964 W 35TH AVENUE, Vancouver, BC V6M 1H7 | Plumbing Permit | Residential | New | Issued | Residential - plumbing work at new build house To construct a 2 storey + cellar one-family dwelling with a detached accessory building (garage), at the rear providing 2 parking spaces, having vehicular access from the lane. 1. A/C unit proposed in Rear Yard 2. No bar sink. 1 sink in lower floor laundry 3. Schedule B Zhi Yi You P.Eng (778-302-2155) Structural and Architectural 4. Schedule B Michelle Wang P.Eng (778-987-7461) Geotechnical 5. BC Housing MCCM Residential Ltd. | NULL
GP-2021-02602 | 2021-08-06 | 1964 W 35TH AVENUE, Vancouver, BC V6M 1H7 | Gas Permit | Residential | New | Issued | Residential - gas piping work at new build house >To construct a 2 storey + cellar one-family dwelling with a detached accessory building (garage), at the rear providing 2 parking spaces, having vehicular access from the lane. | NULL
SP-2021-01159 | 2021-08-06 | 1524 E 62ND AVENUE #3, Vancouver, BC V5P 2K7 | Sprinkler Permit | Residential | New | Completed | Residential - install 13 sprinkler heads for new construction >To construct a 2 storey laneway house building ($250,000.00) with an open parking pad and one enclosed parkin,g providing 2 parking space, having vehicular access from the lane. Note: This is a 1 ½ storey building pursuant to the Zoning & Development By-law 1. Covenant registered at the Land Title Office under CA8290756 2. No Strata Titling permitted 3. A/C unit proposed 4. Schedule B: A.C.M Wang P.Eng (604.618.6236) Structural & Geotechnical 5. HPO: Residential Builder- Comfort Development Ltd Address has been assigned per the approved plans as the fire/emergency access to the laneway house is from the east side. This access must be provided & maintained at all times in accordance with the Building By-law. ******THIS PERMIT HAS BEEN ISSUED UNDER THE REQUIREMENTS OF VBBL 2019 (#12511)****** | NULL
EP-2021-05818 | 2021-08-06 | 1130 W PENDER STREET, Vancouver, BC V6E 4A4 | Electrical Permit | Commercial | Renovation | Completed | Installation / Repair - Commercial - Relocating some power. Adding fan, speakers and power. >#1000 - 10th Floor Interior alterations to provide tenant improvements to the existing tenant on the 10th floor (#1000) of this existing mixed use building. Scope of work: demo interior wall to create larger office, remove & install new door, and electrical work. TENANT: Pacific Pilotage Authority OK for Field Review per A. Campbell - Apr 20/21 Building Sprinklered – Building inspector to determine on site if a separate sprinkler permit is required. No SP required per DBI. Note: Energy trigger not required BOMA BEST building. | 3677.13
SP-2021-01556 | 2021-10-26 | 1286 ROBSON STREET, Vancouver, BC V6E 1C1 | Sprinkler Permit | Commercial | Tenant Improvement | Completed | Commercial - Relocate (3) New (1) Replace Old Existing (12) (reference: CF-2021-011682) >>Interior alterations to expand the existing Cannabis Retail Store (1286 Robson Street) into the adjacent unit (1288 Robson Street) and provide improvements in this existing mixed-use building on this site. Scope of Work: Remove the demising wall. Construct interior walls. Replace lighting. Construct all millwork and displays. Notes: - This building is sprinklered. DBI to determine if separate sprinkler permit is required. Sprinkler permit required as per DBI. - DBI to determine on site if Schedule B, Structural is required. - Energy Upgrade: E2 - Lighting - Upgrade to incorporate Automatic Partial OFF (per 9.4.1.1.(g) of ASHRAE 90.1-2016). >>>*****This application does not include any of the following: 1. Not more than 20 sprinklers (add, relocate, or remove), 2. hydraulic calculations, 3. change in occupancy and /or hazard classification, 4. warehouse storage arrangements, 5. mobile compact storage arrangements, 6. alternative solutions, 7. changes to the sprinkler system supply piping (e.g. valves, mains, cross-mains, branch-lines, etc.), or 8. flexible sprinkler pipe. | NULL
BP-2021-05568 | 2022-01-27 | 6859 CULLODEN STREET, Vancouver, BC V5X 4J5 | Building Permit | Building Permit (BP) | Salvage and Abatement | Issued | Low Density Housing - Salvage and Abatement - Salvage and abatement permit only for DB-2021-05566 and to be completed under the supervision of a qualified professional. This permit does not authorize demolition, deconstruction or construction work. QP: Terry (Tarlochan) Sunar - MCA Environmental Consulting Inc. - 604-805-1344 | 0
EP-2021-07939 | 2021-10-26 | 6944 QUEBEC STREET, Vancouver, BC V5X 3G5 | Electrical Permit | Residential | Renovation | Issued | Installation / Repair - Residential - Wire whole house with upgrading service. Install pot lights, plug and switches. **Amendment Nov 1, 2021** Customer needs to add internet cable and TV wire. $2500 extra for the job >BP: 6944 Quebec Exterior and interior alterations to alter the basement and main floors, add a secondary suite in the basement, new front porch, new rear deck and to add a new second floor to this existing one family dwelling on this inside with lane site. Processed through HRC Entire building to be sprinklered to NFPA-13D requirements Letters of Assurance (structural) submitted by J.R. Klarich at 604-986-4775 REUP submitted by Scott Silverthorn at 604-787-1952 Notes: - No strata-titling permitted. - This is a two-storey building pursuant to the Zoning and Development By-law. - An annual Vancouver Business License must be obtained prior to the rental of this approved one-family dwelling and/or secondary suite on this site. - Install interconnected, hardwired, 120 volt smoke alarms with battery back-up and silencing feature, in each sleeping unit and within 5m outside each sleeping areas on each storey as per Building Bylaw 9.10.19. - Install Carbon Monoxide Alarm as per Building By-Law 9.32.4.2. & Bulletin 2007-007-BU/EL. - Dedicated firefighting access path to be maintained at all times. 3'-0" clear Firefighting access to be maintained at all times. No projections including service/utility connections permitted in the designated 3'-0" path. | 29500
EP-2021-06672 | 2021-09-28 | 1228 W HASTINGS STREET, Vancouver, BC V6E 4S6 | Electrical Permit | Commercial | Addition | Issued | Installation / Repair - Commercial - Installation of EVSE and EVEMS. • Two - 120/208-volt - 600-amp - 3 Phase sub services are required, each powering Three 120/208-volt 200-amp 3-phase panels distributed throughout the parking garage; • Panel “P1EVU” serving parkade level P1 Upper, intended for parking stalls 1-12; • Panel “P1EVL” serving parkade level P1 Lower, intended for parking stalls 14-36; • Panel “P2EVU” serving parkade level P2 Upper, intended for parking stalls 37-52; • Panel “P2EVL” serving parkade level P2 Lower, intended for parking stalls tall 53-75; • Panel “P3EVU” serving parkade level P3 Upper, intended for parking stalls 76-93; • Panel “P3EVL” serving parkade level P3 Lower, intended for parking stalls 94-118; • The system shares power with groups of three charging stations, allowing the electrical infrastructure (panels, wiring) to be reduced compared to the “dedicated circuit” approach. Wireless Access Points to be installed to enable the chargers to communicate via WiFi. Service Rating 1,000 kVA Maximum Peak Demand (12 months of data reviewed) 379 kVA Spare Capacity Prior to EVSE Installation 621 kVA Potential EVSE load if all EVSE are installed and operating simultaneously, based on a 3 to 1 circuit configuration 286 kVA Spare Capacity After EVSE Installation 335 kVA Installation Details: # of Residential Units 88 # of Parking Stalls 117 Number of EVSE’s to be installed in this deployment 36 Number of Stalls to be made EV Ready1 97 1 Two stalls are EV Ready and or EV Capable for locations with a junction box installed on the centre line of twoparking stalls. Eg: parking stalls 2/3, one charging station is to be installed on the centre line of the two parking stalls. January 12, 2022: Amendment "A 1000A feeder & EV distribution to be installed" | 94000
EP-2021-05820 | 2021-08-06 | 6358 WINDSOR STREET, Vancouver, BC V5W 3J5 | Electrical Permit | Residential | New | Completed | Installation / Repair - Residential - Cable, internet, tel, doorbell, vacuum, audio, alarm prewire, camera prewire **Amendment Nov 25, 2021** Change permit value from 1950$ to 8000$ | 8000
EP-2021-05821 | 2021-08-06 | 6358 WINDSOR STREET #3, Vancouver, BC V5W 3J5 | Electrical Permit | Residential | New | Completed | Installation / Repair - Residential - Cable, internet, tel, doorbell, alarm prewire, camera wiring | 950
PP-2021-02658 | 2021-08-09 | 1010 BURNABY STREET, Vancouver, BC V6E 4L8 | Plumbing Permit | Commercial | Tenant Improvement | Completed | Commercial - Installation of 4" DCVA on premise to comply with COV mandate. | NULL
BP-2021-04206 | 2021-08-18 | 1454 PENDRELL STREET, Vancouver, BC V6G 1S5 | Building Permit | Building Permit (BP) | Addition / Alteration | Completed | Field Review - Addition / Alteration - #21 - 2nd Floor Interior alterations to provide improvements to the kitchen and bathroom in this dwelling unit on the 2nd floor (#21) in this existing multiple dwelling building on this site. Scope Of Work: Paint walls, doors, ceilings and trims. Install new finishes, kitchen wall modified to create open concept, install new cabinetry and countertops, new floors, replace bathtub, fixtures, finishes, electrical and plumbing work. E2 - Appliances - Upgrade to an Energuide/Energy Star appliance (fridge; dishwasher) Architectural, Plumbing and Electrical Schedule B submitted by John J. McCuaig, P.Eng. - (604)-255-0992 DBI to determine if structural engineer is required. OK for field review as per Jeevan Bal - August 6,2021 No sprinkler permit required per DBI. | 30000
BP-2021-04207 | 2021-10-04 | 312 MAIN STREET, Vancouver, BC V6A 2T2 | Building Permit | Building Permit (BP) | Addition / Alteration | Issued | Field Review - Addition / Alteration - #301 - 3rd floor Interior alterations and change the use from general office to health care office on the 3rd floor (#301) in this commercial building on this site. Scope of work: remove/construct partition walls, doors, millwork, finishes for new layout, electrical, plumbing, & sprinklers work. Letters of Assurance submitted by; Schedule A and Architectural Schedule B, Tony Yip, Architect AIBC, ph: 604-669-9460 Mechanical and Plumbing Schedule B, Alex Chou, P.Eng., ph: 604-684-5995 Electrical Schedule B, Rodrigue Rouhana, P.Eng., ph: 778-952-9727 SP required per DBI. E4 - HVAC - (Re-)Commission all systems (per 6.7.2.4 of ASHRAE 90.1-2016) Energy checklist is currently no longer required with your Building Permit (BP) application. Some supporting documents are still required at BP stage, specifically Envelope and HVAC, if applicable. Service Water Heating and Lighting supporting documents, if applicable, must be submitted with your related trades permits (e.g. electrical and plumbing). All energy upgrades will be checked during inspections stage. It is the applicant’s responsibility to identify and note all required upgrades including energy upgrades on their BP drawings at BP stage. | 400000
EP-2021-05824 | 2021-08-06 | 4838 PINE CRESCENT, Vancouver, BC V6J 4L3 | Electrical Permit | Residential | New | Completed | Installation / Repair - Residential - Low Voltage security alarm, tel/data/cable, doorbell, audio. >>>>>>>>> Amend: March 2 -The project is adding completion of Security Alarm system: 1. please update FSR code to SA (FSR No. LEL01002500, Edwin Pollard). 2. please increase total job value by adding extra +$2800. | 7445
EP-2021-05826 | 2021-08-06 | 2333 E 8TH AVENUE, Vancouver, BC V5N 5R7 | Electrical Permit | Residential | New | Completed | Installation / Repair - Residential - Installation of a U.L.C. fire alarm monitoring system Building Permit: >Interior/exterior alteration and change of use from Single Family Dwelling with Secondary Suite (Group C) to Community Care Facility – Class A (Classified as Group C as per 3.1.2.5) Scope of work includes: - Remove upper floor kitchen, replace with bar, interior layout change for bathrooms. - Sprinkler the entire house to NFPA 13D. - Install Fire Alarm system, manual pull station is not required as per 11.4.2.2 if fire alarm and sprinkler water flow alarm are designed as per 3.2.4.7. - Addition of lift in garage, up to deck on second floor. Structural schedule B submitted by Zhanchao Zhao, P.Eng, 604-526-1305 - Add smoke alarms, CO detectors, exit signs and emergency lights - Remove awning over deck and secure railings on the deck * All unsafe conditions to be corrected to the satisfaction of the District Building Inspector. Building Review Branch Notes: - As per 11.2.1.4 upgrade required to entire building to design level of F2, S2, N2, A2 - Building is classified as Group C major occupancy as per 3.1.2.5. - Related to IA-2018-01107 - Lift to comply with CAN/CSA-B355 “Lifts for Persons with Physical Disabilities”. * Reviewed as per VBBL 2019 and during 2020 Pandemic Crisis | 799
GP-2021-02606 | 2021-08-06 | 3525 MACDONALD STREET, Vancouver, BC V6L 2N5 | Gas Permit | Residential | Renovation | Completed | Residential - Re&Re Wolf 36" Cooktop | NULL
SP-2021-01161 | 2021-08-06 | 3757 W 29TH AVENUE, Vancouver, BC V6S 1T6 | Sprinkler Permit | Residential | New | Issued | Residential - new fire sprinkler system installation >To construct a 2 storey one-family dwelling with a secondary suite located in the basement and a detached accessory building (garage) , at the rear providing 2 parking spaces, having vehicular access from the lane. The entire building to be sprinklered to NFPA 13D. 1. Covenant registered at the Land Title Office under CA8828938 2. No strata titling permitted 3. A/C unit proposed in rear yard 4. No bar sink 5. Schedule B Chih-Yuan Shen P.Eng (604-771-0116) Structural & Geotechnical 6. BC Housing Glenmark Homes Ltd This is a 2 storey building pursuant to the Zoning and Development By-Law ******THIS PERMIT HAS BEEN ISSUED UNDER THE REQUIREMENTS OF VBBL 2019****** | NULL
BP-2021-04210 | 2021-12-08 | 730 BURRARD STREET, Vancouver, BC | Building Permit | Building Permit (BP) | Addition / Alteration | Issued | High Density Housing / Commercial - Addition / Alteration - Interior alterations to change the use and change of major occupancy from ancillary hotel storage on ground floor and elevator lobby (Group C) on mezzanine floor to be used and as part of the operation of the existing Retail Store (Louis Vuitton - Group E) in this existing Municipally Designated Heritage 'M' Vancouver Hotel Building on this site. Scope of work: Convert hotel baggage area & elevator lobby to retail shell for future TI, resize existing elevator lobby at mezzanine, relocate annunciator panel, infill walls at elevator lobby on mezzanine level. Electrical, plumbing, sprinkler and fire alarm to suit. ******THIS PERMIT HAS BEEN ISSUED UNDER THE REQUIREMENTS OF VBBL 2019 AND REVIEWED DURING THE COVID-19 PANDEMIC CRISIS. ******** Building Review Branch Notes: 1. Ok for BP only per R. Astorino on July 20, 2021. 2. Sch-A, Arch. B, Struct. B, Elec. B, Mech. B & Plumb. B. are submitted. 3. Part 11 design upgrade levels Per Minor Renovation: 'F1’, ‘S2’, ‘N1’, ‘A2’ & ‘E2’. 4. Separate TI permit is required for interior renovations in the retail shell spaces. 5. Written assurance from Architect confirming the proposed scope of works do not require variance to the accepted alternative solution (AL400181) is submitted. | 300000
SP-2021-01162 | 2021-08-09 | 1973 CREELMAN AVENUE, Vancouver, BC V6J 1B8 | Sprinkler Permit | Residential | Renovation | Issued | Residential - top - changed concealed pendant to a sauna head. Also added another concealed pendant head because a wall was added 2nd - moved 2 concealed pendants & changed 3 concealed sidewalls to concealed pendant heads main - took out 3 concealed sidewalls and 1 concealed pendant, then replaced with 5 concealed pendant heads >Case File CF-2020-017490 - Exterior and interior alterations to renovate all levels in this existing 3 storey one family dwelling building on this site. Scope of work includes: Structural, Interior alterations to remove walls, doors, fixtures, fireplace, millwork and flooring; new glass wall, plumbing fixtures, lighting, appliances, fireplace, hot tub, sauna, millwork, new flooring and paint throughout. Exterior alterations remove and replace doors, remove and infill 2 windows west elevation and 1 window east elevation. | NULL
EP-2021-05830 | 2021-08-06 | 5882 TYNE STREET, Vancouver, BC V5R 4L6 | Electrical Permit | Commercial | New | Completed | Interim - Commercial - Scope of work: slab, underground, raceways, grounding, branch circuits. Service connection to BC Hydro is not permitted under this permit. | 1000
EP-2021-05840 | 2021-08-27 | 530 KASLO STREET, Vancouver, BC V5K 3Z2 | Electrical Permit | Residential | New | Issued | Installation / Repair - Residential - New Duplex home construction. BP Work description: >To construct a two and half storey two-family dwelling ($670,500), with a detached accessory building (garage) at the rear providing 2 parking spaces, having vehicular access from the lane. Note: This is a 2.5 storey building pursuant to the Zoning and Development By-Law 1. Rev #1: A/C unit proposed in rear yard 2. Schedule B: Beerinder Sidhu, P.Eng (604-339-0034) Structural & Geotechnical 3. HPO: Residential Builder - PD Moore Homes Inc. ******THIS PERMIT HAS BEEN ISSUED UNDER THE REQUIREMENTS OF VBBL #12511 (2019)****** >>>>>>>>>> Amend: Feb. 11th --Add AC UNIT TO THE PERMIT 25 amps. related DB-2021-02837 Revision #1: December 18, 2021 - RM 1) Added A/C unit in rear yard within building envelope. Note: A/C unit must comply to the Noise By-Law #6555. | 26000
EP-2021-05842 | 2021-08-06 | 3335 CHARLES STREET, Vancouver, BC V5K 3C3 | Electrical Permit | Residential | New | Issued | Installation / Repair - Residential - New duplex construction. >To construct a two and half-storey two-family dwelling ($654,560), with a detached accessory building (garage) at the rear providing 2 enclosed parking spaces, having vehicular access from the lane. Note: This Building Permit will remain in a suspended status until the associated (green) Demolition Permit BP-2021-00887 is completed. Note: This is a 2 storey building pursuant to the Zoning and Development By-Law 1. No A/C units proposed 2. Schedule B: Paullus K.F. Young, P.Eng. (604-841-7748) Geotechnical Deepinder Sidhu, P.Eng (604-700-8153) Structural 3. HPO: Residential Builder - PD MOORE HOMES Inc. ******THIS PERMIT HAS BEEN ISSUED UNDER THE REQUIREMENTS OF VBBL #12511 (2019)****** | 26000
GP-2021-02608 | 2021-08-09 | 5856 ALMA STREET, Vancouver, BC V6N 1Y4 | Gas Permit | Residential | New | Completed | Residential - MCD -3FD - 5856 ALMA ST - UPPER NORTH Installed and tested, Wolf 30" Freestanding Gas Range, Electrolux 27" Front-Load Gas Dryer, for 3 suites To retain, relocate, add to and convert the existing one-family dwelling Character Merit building to a 2-storey plus basement Multiple Conversion Dwelling residential building containing three dwelling units, and to construct a two-storey Infill One-Family Dwelling (BP-2019-04464) with an attached two-car garage and one at grade surface parking space, having vehicular access from the lane. | NULL
GP-2021-02609 | 2021-08-09 | 5854 ALMA STREET, Vancouver, BC V6N 1Y4 | Gas Permit | Residential | New | Completed | Residential - MCD - 3FD - 5854 ALMA ST - LOWER NORTH Install Wolf 30" Freestanding Gas Range, Electrolux 27" Front-Load Gas Dryer To retain, relocate, add to and convert the existing one-family dwelling Character Merit building to a 2-storey plus basement Multiple Conversion Dwelling residential building containing three dwelling units, and to construct a two-storey Infill One-Family Dwelling (BP-2019-04464) with an attached two-car garage and one at grade surface parking space, having vehicular access from the lane. | NULL
EP-2021-05904 | 2021-08-10 | 1030 W GEORGIA STREET, Vancouver, BC V6E 2Y3 | Electrical Permit | Commercial | Tenant Improvement | Completed | Installation / Repair - Commercial - Electrical Install for Interior alterations to combine office units #710 and #712 7 occupancy sensor switches, 8 LED exits signs, 17 CAT data/tel >#710 Interior alterations to combine office units #710 and #712 retaining #710 and to provide improvements for a new office tenant at unit #710 on the 7th floor of this commercial building on this site. OK for Field Review per W.Wong, June 15, 2021 Scope of Work: - Demolish existing partitions, plumbing, kitchen - Construct new walls - New kitchen sink, dishwasher line, and millwork Note: - DBI to determine on site whether Structural drawings and schedule B are required - Energy checklist is currently no longer required with your Building Permit (BP) application. Some supporting documents are still required at BP stage, specifically Envelope and HVAC, if applicable. Service Water Heating and Lighting supporting documents, if applicable, must be submitted with your related trades permits (e.g. electrical and plumbing). All energy upgrades will be checked during inspections stage. It is the applicant’s responsibility to identify and note all required upgrades including energy upgrades on their BP drawings at BP stage. SP required per DBI. | 25000
EP-2021-05831 | 2021-08-06 | 1077 MARINASIDE CRESCENT #2203, Vancouver, BC V6Z 2Z5 | Electrical Permit | Residential | Renovation - Dwelling Unit(s) only | Issued | Installation / Repair - Residential - Renovation to apartment. New LED pot lights, Re/re old baseboard heaters to new ones. Re/re all light fixtures. Re-wire bathrooms and kitchen areas. >#2203 - 22nd Floor Interior alterations to provide improvements to the existing dwelling unit on the 22nd Floor (#2203) in this existing multiple dwelling building. OK for Field Review per Kim V - Mar 31/21 Energy requirements:E2 - Lighting - Install lighting dimmer, timers, and/or motion detectors on interior lights | 13800
EP-2021-05833 | 2021-08-06 | 1268 E 60TH AVENUE, Vancouver, BC V5X 2A7 | Electrical Permit | Residential | Renovation | Issued | Installation / Repair - Residential - After fire make safe of damage of electrical and restore power to home. | 500
BP-2021-04213 | 2021-09-28 | 1241 KINGSWAY, Vancouver, BC V5V 3E2 | Building Permit | Building Permit (BP) | Salvage and Abatement | Completed | Enquiry Centre - Salvage and Abatement - Interior alterations to allow salvage of non-structural building components prior to or during abatement work and removal of non-structural hazardous materials in this existing one-family dwelling. A separate building permit is required to demolish or deconstruct the building; to be completed under the supervision of a Qualified Professional. QP: Harvey Wong - Kinetic OHS Services Ltd Demolition Permit: BP-2021-04211 Note : This is a salvage and abatement permit only and does not authorize any demolition or deconstruction work on the house. Once you have completed your salvage and abatement, please send the report to enviro.reporting@vancouver.ca | 0
GP-2021-02610 | 2021-08-09 | 5858 ALMA STREET, Vancouver, BC V6N 1Y4 | Gas Permit | Residential | New | Completed | Residential - MCD - 3FD - 5858 ALMA ST- SOUTH Install Wolf 30" Freestanding Gas Range, Electrolux 27" Front-Load Gas Dryer To retain, relocate, add to and convert the existing one-family dwelling Character Merit building to a 2-storey plus basement Multiple Conversion Dwelling residential building containing three dwelling units, and to construct a two-storey Infill One-Family Dwelling (BP-2019-04464) with an attached two-car garage and one at grade surface parking space, having vehicular access from the lane. | NULL
BP-2021-04215 | 2021-11-05 | 2349 FRASERVIEW DRIVE, Vancouver, BC V5P 2N5 | Building Permit | Building Permit (BP) | Salvage and Abatement | Issued | Low Density Housing - Salvage and Abatement - Salvage and abatement permit only and to be completed under the supervision of a registered professional. This permit does not authorize demolition, deconstruction or construction work. | 0
GP-2021-02611 | 2021-08-09 | 5860 ALMA STREET, Vancouver, BC V6N 1Y4 | Gas Permit | Residential | New | Completed | Residential - INFILL - Install Wolf 30" Freestanding Gas Range Electrolux 27" Front-Load Gas Dryer To construct a two-storey Infill One-Family Dwelling with an attached two-car garage and one at grade surface parking space, having vehicular access from the lane. | NULL
EP-2021-07940 | 2021-10-25 | 4838 BELMONT AVENUE, Vancouver, BC | Electrical Permit | Residential | New | Issued | Temporary Power - Residential - To provide temporary power. | NULL
EP-2021-07941 | 2021-10-26 | 151 W 5TH AVENUE, Vancouver, BC V5Y 1H9 | Electrical Permit | Commercial | Renovation | Issued | Installation / Repair - Commercial - Alarm Install | 990
BP-2021-05572 | 2021-12-01 | 499 BROUGHTON STREET #401, Vancouver, BC V6G 3K1 | Building Permit | Building Permit (BP) | Addition / Alteration | Issued | Field Review - Addition / Alteration - Interior alterations only to provide improvements to this unit (401) in this existing multiple dwelling building on this site. Scope of work: Deconstruct all interior walls, finishes and fixtures. Construct new interior walls, kitchen, 2 bathrooms, 2 bedrooms. Deconstruct and seal off 2 fireplaces. DBI to determine if PENG required. OK for field review as per Rosa Astorino - October 25, 2021 | 550000
SP-2021-01558 | 2021-11-23 | 1387 RICHARDS STREET, Vancouver, BC V6B 3G7 | Sprinkler Permit | Commercial | Tenant Improvement | Completed | Commercial - For sprinkler system alterations to the 2019 VBBL and NFPA 13, 2013 for the tenant improvements to add 1 new sprinkler head, relocate 1 sprinkler to allow for interior alterations to this existing Service Centre (Recycling Drop Off Centre) in this existing building on this site. Does not include any of the following: 1. Modifications to more than 20 sprinklers (new, and/or relocate), 2. Change in occupancy and /or hazard classification, 3. Changes to the sprinkler head characteristics (e.g. K-factor) 4. Changes to the sprinkler system supply piping (e.g. valves, mains, cross-mains, branch-lines, etc.), 5. Hydraulic calculations to confirm adequacy of the existing system due to the alterations to the existing system. 6. Warehouse storage arrangements, or mobile compact storage arrangements, 7. New alternative solutions and/or modifications to existing alternative solutions, 8. Flexible sprinkler pipe. 9. Increase in floor area or building area for existing building. | NULL
SP-2021-01557 | 2021-10-26 | 769 W 20TH AVENUE, Vancouver, BC V5Z 1Y2 | Sprinkler Permit | Residential | New | Issued | Residential - new fire sprinkler system installation >>Exterior/Interior alteration to provide improvements to all floors, install new rear deck/planters at rear and remove the unauthorized suite in this existing one family dwelling building on this site. Exterior work include repairing building envelope. PART 5 PROJECT. Letter of assurance rcvd: Arch P Cunnington 604.737.0235 Struct N Ridder 604.731.7412 D1 on file Note: - ENTIRE BUILDING TO BE SPRINKLERED TO NFPA 13D REQUIREMENTS | NULL
EP-2021-05835 | 2021-08-06 | 2828 YEW STREET, Vancouver, BC V6K 4W5 | Electrical Permit | Commercial | Renovation | Completed | Installation / Repair - Commercial - EMERGENCY - Maintenance replacement of fire alarm panel and devices. Note: This permit has been issued based on Bulletin 2018-004-BU/EL. | 13000
PP-2021-02664 | 2021-08-18 | 2680 W 4TH AVENUE, Vancouver, BC V6K 4S3 | Plumbing Permit | Commercial | Tenant Improvement | Completed | Commercial - Domestic Water Repiping | NULL
BP-2021-04217 | 2021-09-28 | 1247 KINGSWAY, Vancouver, BC V5V 3E2 | Building Permit | Building Permit (BP) | Salvage and Abatement | Completed | Enquiry Centre - Salvage and Abatement - Interior alterations to allow salvage of non-structural building components prior to or during abatement work and removal of non-structural hazardous materials in this existing one-family dwelling. A separate building permit is required to demolish or deconstruct the building; to be completed under the supervision of a Qualified Professional. QP: Ramin Hamidnejad - Kinetic OHS Services Ltd Demolition Permit: BP-2021-04216 Note : This is a salvage and abatement permit only and does not authorize any demolition or deconstruction work on the house. Once you have completed your salvage and abatement, please send the report to enviro.reporting@vancouver.ca | 0
EP-2021-05837 | 2021-08-06 | 3615 W 4TH AVENUE, Vancouver, BC V6R 1P2 | Electrical Permit | Commercial | Tenant Improvement | Completed | Installation / Repair - Commercial - Installation of Lighting, emergency lighting and relocation of receptacles. Building Permit: >Interior alterations for this new tenant in this existing general office in this existing mixed use building on this site. Scope of work: relocate interior walls. Construct new washroom. Re and re kitchen. DBI to determine if p.eng required for wall removal. OK for field review as per Rosa A SP required per DBI. | 8000
BP-2021-04220 | 2021-12-13 | 1475 E 55TH AVENUE, Vancouver, BC V5P 1Z1 | Building Permit | Building Permit (BP) | Salvage and Abatement | Issued | Low Density Housing - Salvage and Abatement - Salvage and Abatement Permit only for Building permit: DB-2021-04218 and to be completed under the supervision of a qualified professional. This permit does not authorize demolition, deconstruction or construction work. QP: KINETIC OHS SERVICES LTD (Ramin Hamidnejad) Demolition permit: DB-2021-04219 | 0
EP-2021-07956 | 2021-10-27 | 4172 FRASER STREET, Vancouver, BC V5V 4E8 | Electrical Permit | Commercial | Renovation | Issued | Installation / Repair - Commercial - New electrical lighting and new electrical appliances and mechanical. Tenant Improvement, Interior alterations to add a commercial kitchen for a new Retail Limited Food (Group E) tenant (take-out) in this existing one storey commercial building (E and D Major Occupancy). Scope of work includes new roof top unit with make up air to accommodate 3 commercial range hoods. Existing grease trap to be reused. Minor adjustment to interior non-load bearing wall and new finishes and cabinetry in the front is also included in the scope of work. | 13000
SP-2021-01560 | 2021-10-26 | 2865 W 16TH AVENUE, Vancouver, BC V6K 3C5 | Sprinkler Permit | Residential | New | Issued | Residential - new sprinkler heads >>To construct a 2-storey two-family dwelling with a detached accessory building (garage) at the rear providing 2 parking spaces, having vehicular access from the lane. The entire building to be sprinklered to 2XNFPA 13D. 1. A/C units proposed under front and rear decks 2. Bar sink located in Rec Rooms 3. Schedule B Mike Ma P.Eng (778-389-3354) Structural & Geotechnical 4. BC Housing Johannesen Construction Ltd Note: This is a 2 storey building pursuant to the Zoning and Development By-Law All rooms adjacent to East and West exposing building face shall be sprinklered. "Combustible projections or roof soffits on an exposing building face shall not project to less than .45m from the property line and shall be in compliance with VBBL 2019 9.10.15.5.(9)" ******THIS PERMIT HAS BEEN ISSUED UNDER THE REQUIREMENTS OF VBBL 2019****** | NULL
GP-2021-03559 | 2021-10-26 | 2292 GRANT STREET, Vancouver, BC V5L 2Z7 | Gas Permit | Residential | Renovation | Issued | Residential - extend existing gas line >Exterior and interior alterations to add to the rear of the basement, main and second floors plus a new rear deck off the main floor for this existing two storey plus basement one family dwelling on this corner with lane suite. One car parking space to be provided at the rear of the site. Existing nonconforming front porch to 18.12', existing east side yard to 3.10' and proposed building depth to 53.58' reviewed and noted per S. Dugaro, June 26, 2014 *** legal cont. dl 264a plns 385 & 1771 Letters of assurance submitted by K.T. Lam at 604-255-7670 | NULL
EP-2021-07949 | 2021-10-25 | 6033 FREMLIN STREET #3, Vancouver, BC V5Z 3W8 | Electrical Permit | Residential | New | Issued | Temporary Power - Residential - To provide temporary power. | NULL
PP-2021-03544 | 2021-10-26 | 1950 ROBSON STREET #505, Vancouver, BC V6G 1E8 | Plumbing Permit | Residential | Renovation | Issued | Residential - renovation of kitchen and bathroom >Interior alterations to provide improvements to this dwelling unit on the 5th floor in this existing multiple dwelling building on this site. Scope of work: remove interior doors and adjacent walls, new built in bedroom closets and dining area window seat, re&re kitchen and bathroom with walk in shower, recessed lighting, electrical and plumbing to suit The services of a Structural Engineer may be required, based upon site inspection by the District Building Inspector. L2 - Lighting - Install energy efficient lighting fixtures (single occupied space area) Energy checklist is currently no longer required with your Building Permit (BP) application. Some supporting documents are still required at BP stage, specifically Envelope and HVAC, if applicable. Service Water Heating and Lighting supporting documents, if applicable, must be submitted with your related trades permits (e.g. electrical and plumbing). All energy upgrades will be checked during inspections stage. It is the applicant’s responsibility to identify and note all required upgrades including energy upgrades on their BP drawings at BP stage. OK for field review as per Rosa Astorino June 17. 2021 | NULL
EP-2021-07959 | 2021-11-02 | 2544 COLUMBIA STREET, Vancouver, BC V5Y 3E9 | Electrical Permit | Residential | Addition | Issued | Installation / Repair - Residential - A/C 30A Circuit + Disconnect + Electrical Whip Installation | 400
EP-2021-07951 | 2021-10-27 | 3990 W 14TH AVENUE, Vancouver, BC | Electrical Permit | Commercial | Tenant Improvement | Completed | Installation / Repair - Commercial - Replace existing fire alarm panel with new in existing location. Replace 4 bells with new. All other devices to remain. Assist Viking with Verification. | 1845
SP-2021-01561 | 2021-10-26 | 2495 E 2ND AVENUE, Vancouver, BC V5M 1C4 | Sprinkler Permit | Residential | New | Issued | Residential - Install sprinklers in new duplex >>o construct a 2-storey two-family dwelling with a basement ($1,056,500) and with a detached accessory building (garage) at the rear providing 2 parking spaces and 2 surface parking spaces having vehicular access from the lane. **The entire building, INCLUDING THE ATTACHED GARAGE (if applicable), to be sprinklered to 2 X NFPA 13D** Note: This is a 2 storey building pursuant to the Zoning and Development By-Law 1. A/C unit proposed 2. No bar sink proposed in cellar 3. Structural and geotechnical schedule B: Md. Shahidul Alam (604.653.7475) 4. HPO: Avtar Enterprises Ltd. "Combustible projections or roof soffits on an exposing building face shall not project to less than .45m from the property line and shall be in compliance with VBBL 2019 9.10.15.5.(11)" Any alterations or conversions to the attached garage (if applicable) to habitable living space shall not be permitted without first obtaining the approval of the Director of Planning and the Chief Building Official. Thermal protection measures and Laneway house design guidelines shall be required to be met prior to the approval of the conversion. ******THIS PERMIT HAS BEEN ISSUED UNDER THE REQUIREMENTS OF VBBL 2019****** | NULL
BP-2021-04222 | 2021-12-01 | 227 E 38TH AVENUE, Vancouver, BC V5W 1H3 | Building Permit | Building Permit (BP) | Salvage and Abatement | Issued | Low Density Housing - Salvage and Abatement - Salvage and abatement permit only for DB-2021-03099and to be completed under the supervision of Qualified Professional. This permit does not authorize demolition, deconstruction or construction work. QP: KINETIC OHS SERVICES LTD | 0
PP-2021-02662 | 2021-08-09 | 1845 ROBSON STREET #702, Vancouver, BC V6G 1E4 | Plumbing Permit | Residential | Renovation - Dwelling Unit(s) only | Issued | Residential - Kitchen sink line bathtub to shower conversion laundry re and re Install fridge line >>Interior alterations to provide improvements to this dwelling unit (#702) in this existing multiple dwelling building on this site. Scope of work: Deconstruct kitchen wall. Re and re cabinets, appliances and fixtures. Construct suspended ceiling. Bathrooms, re and re vanities, tubs and fixtures. Install radiant heat flooring. DBI to determine if peng required for wall removal. OK for field review as per Rosa Astorino May 26, 2021 No sprinkler permit required as per DBI. | NULL
PP-2021-02663 | 2021-08-11 | 2170 TRUTCH STREET, Vancouver, BC V6K 4G8 | Plumbing Permit | Residential | Renovation | Issued | Residential - kitchen, powder room, bathroom renovation >**No Building alterations or Building work otherwise a BP will be required | NULL
GP-2021-02613 | 2021-08-09 | 2446 W 7TH AVENUE, Vancouver, BC V6K 1Y7 | Gas Permit | Residential | Renovation | Completed | Residential - re & re 1 gas insert into existing masonry | NULL
DB-2021-04224 | 2022-02-01 | 1189 E 33RD AVENUE, Vancouver, BC V5V 3B4 | Building Permit | Development and Building Permit (DB) | New Building | Issued | Low Density Housing - New Building - 2FD To construct a 2-storey two-family dwelling ($714,857.00) with a detached accessory building (garage) at the rear providing 2 parking spaces, having vehicular access from the lane. The entire building to be sprinklered to 2 X NFPA 13D. NOTE: To achieve the required FSR a floor space exclusion of 2% has been applied to this application as per section 10.11.1 of the district schedule, to accommodate improved building performance. 1. No A/C units proposed 2. Bar sink located in basement 3. Schedule B: Jason Hui P.Eng (778-319-3403) Structural & Geotechnical 4. BC Housing: Luxmi Enterprises Ltd Note: This is a 2 storey building pursuant to the Zoning and Development By-Law ******THIS PERMIT HAS BEEN ISSUED UNDER THE REQUIREMENTS OF VBBL 2019****** Addressing data: WEST UNIT 1189 E 33rd Av - One Family Dwelling (basement, 1st, & 2nd floor) EAST UNIT 1191 E 33rd Av - One Family Dwelling (basement, 1st, & 2nd floor) | 714857
BP-2021-04228 | 2021-11-05 | 1189 E 33RD AVENUE, Vancouver, BC V5V 3B4 | Building Permit | Building Permit (BP) | Salvage and Abatement | Completed | Low Density Housing - Salvage and Abatement - Salvage and abatement permit only and to be completed under the supervision of a registered professional. This permit does not authorize demolition, deconstruction or construction work. | 0
GP-2021-02615 | 2021-08-09 | 7666 ONTARIO STREET, Vancouver, BC V5X 3C5 | Gas Permit | Residential | New | Completed | Residential - 1FD+SS - 7666 ONTARIO ST - #1 & #2 - to install 1 boiler 1 fireplace 1 range 1 bbq, fireplace piping only To construct a 2 storey one-family dwelling with a secondary suite located in the Basement with 1 surface parking space in the rear, having vehicular access from the lane. **The entire building to be sprinklered to NFPA 13D.*** Note: This is a 2 storey building pursuant to the Zoning and Development By-Law 1- Covenant registered at the Land Title Office under CA8894258 2- No strata titling permitted 3- A/C unit proposed 4- No bar sink proposed in basement | NULL
EP-2021-05845 | 2021-08-09 | 2201 OAK STREET, Vancouver, BC V6H 3W6 | Electrical Permit | Residential | Addition | Completed | Installation / Repair - Residential - Installing a 110V 15Amp receptacle on parking stall's wall for general using purpose. It's going to be fed from a ceiling light. it’s not designed for Electric car charger. It’s a general use receptacle as there was no accessible plug there. Such as running vacuum cleaner. | 450
EP-2021-05847 | 2021-08-09 | 528 E 27TH AVENUE, Vancouver, BC V5V 2K6 | Electrical Permit | Residential | New | Issued | Installation / Repair - Residential - 1FD+SS - #1 & #2 - tv,telephone,alarm prewire and complete. COMPLETE SECURITY ALARM SYSTEM To construct a 2 storey + basement one-family dwelling with a secondary suite located in the basement. Note: Parking for the site has been provided under DB-2020-03741 (Laneway House) Note: This is a 2 storey building pursuant to the Zoning and Development By-Law 1- Covenant registered at the Land Title Office under CA8745636 2- No strata titling permitted 3- Bar sink proposed in the basement 4- A/C unit proposed in the rear yard | 3000
EP-2021-07955 | 2021-10-26 | 2366 BIRCH STREET, Vancouver, BC V1V 1V1 | Electrical Permit | Residential | New | Issued | Temporary Power - Residential - To provide temporary power. | NULL
PP-2021-03546 | 2021-10-27 | 1445 W GEORGIA STREET, Vancouver, BC V6G 2T3 | Plumbing Permit | Commercial | Tenant Improvement | Issued | Commercial - Rough in new kitchen sink, and up grade fixture for two bathrooms >#100 - ground floor (facing W Georgia Street) Exterior and interior alterations to change of use from retail to Presentation Center on the ground of this existing commercial building on this site. OK for field review as per Dave Holbrook Schedule A (CRP) & Schedule B (Architectural) - Richard C Bernstein, 604-291-2660 Schedule B (Structural) - Grant Newfield, 604-738-0048 Schedule B (Electrical) - Steven Nemetz, 604-736-6562 Schedule B (Mechanical & Plumbing) - Patrick Stewart, 604-684-5995 Schedule D (Envelope) - Joel Schwartz, 604-320-1999 Notes: 1. Related to DP-2021-00202 2. Building Occupancy limited to 25 Persons, Sign to be posted per 2019 VBBL 3.1.17.1(2) 3. Energy upgrade trigger: E2 - Lighting - Upgrade to Local Control (per 9.4.1.1.(a) of ASHRAE 90.1-2016) 4. Building inspector to determine on site if a separate sprinkler permit is required. No sprinkler permit required per DBI May 28/21. | NULL
EP-2021-07957 | 2021-10-26 | 8507 FREMLIN STREET, Vancouver, BC V6P 3X1 | Electrical Permit | Residential | New | Issued | Temporary Power - Residential - To provide temporary power. | NULL
EP-2021-07960 | 2021-10-26 | 962 W 16TH AVENUE #202, Vancouver, BC V5Z 1T2 | Electrical Permit | Residential | Renovation | Completed | Installation / Repair - Residential - Relocate dishwasher wiring, Install gfci rec. on each side of sink, disconnect obsolete wiring, install box for bathroom fixture and re install fixture. >BP: #202 - Floor 2 Interior alterations to provide improvements to this unit (202) in this existing multiple dwelling unit on this site. Scope of work: reduce height of existing pony wall approx 6 inches to be flush with counter for re and re Kitchen reno. E2 - Appliances - Upgrade to an Energuide/Energy Star appliance (fridge; dishwasher) OK for field review as per Rosa Astorino July 21, 2021 | 1000
EP-2021-05848 | 2021-08-09 | 528 E 27TH AVENUE #3, Vancouver, BC V5V 2K6 | Electrical Permit | Residential | New | Issued | Installation / Repair - Residential - LWH - #3 - tv,telephone,alarm prewire and complete. COMPLETE SECURITY ALARM SYSTEM To construct a 2 storey laneway house building with an open parking pad, providing 1 parking space, having vehicular access from the lane. Note: This is a 1 ½ storey building pursuant to the Zoning & Development By-law 1. Covenant registered at the Land Title Office under CA8745636 2. No Strata Titling permitted 3. No A/C unit proposed | 800
PP-2021-02665 | 2021-10-13 | 59 W 6TH AVENUE, Vancouver, BC V5Y 1K2 | Plumbing Permit | Commercial | Tenant Improvement | Completed | Commercial - Tenant fit out of a new space within a new commercial building. The scope of work includes for the installation of additional plumbing fixtures and finishing of fixtures for existing rough-ins >>Interior alterations to provide first tenant improvements to this Manufacturing shell space for Electrical Products Manufacturing Schedule B – Architectural : Muhammed Saeed Jhatam (778-688-1966) Schedule B- Electrical : Andrew Tashiro (604-685-9381) Schedule B- Mechanical/Plumbing : Sam Louie (604-687-1821) DBI to determine if a Sprinkler Permit is required Energy upgrade E2 HVAC Clean and Balance all Air Systems (per 6.7.2.3.12 of ASHRAE 90.1-2016) Energy checklist is currently no longer required with your Building Permit (BP) application. Some supporting documents are still required at BP stage, specifically Envelope and HVAC, if applicable. Service Water Heating and Lighting supporting documents, if applicable, must be submitted with your related trades permits (e.g. electrical and plumbing). All energy upgrades will be checked during inspections stage. It is the applicant’s responsibility to identify and note all required upgrades including energy upgrades on their BP drawings at BP stage. OK for field review per Jamie Zhang | NULL
EP-2021-05854 | 2021-08-08 | 786 E 45TH AVENUE, Vancouver, BC V5W 1X9 | Electrical Permit | Residential | New | Issued | Temporary Power - Residential - To provide temporary power. | NULL
EP-2021-05856 | 2022-01-06 | 5622 CULLODEN STREET, Vancouver, BC V5W 3R8 | Electrical Permit | Residential | New | Issued | Installation / Repair - Residential - New Duplex Wiring >BP: 2FD To construct a two-storey two-family dwelling ($950,320) with a detached accessory building (garage) at the rear providing 2 parking spaces, having vehicular access from the lane. Note: This Building Permit will remain in a suspended status until the associated (green) Demolition Permit BP-2021-02537 is completed. Note: This is a 2 storey building pursuant to the Zoning and Development By-Law 1. A/C units proposed in the rear yard. 2. Schedule B: Hardeep Gill, P.Eng. (604-738-0048) Structural; J.Y.(Yoshi) Tanaka, P.Eng. (778-730-1747) Geotechnical 3. HPO: Residential Builder - Desato Enterprises Ltd. Address Note: Front Unit 5622 Culloden St - One Family Dwelling (west portion of 1st - 3rd floor) Back Unit 5624 Culloden St - One Family Dwelling (east portion of 1st - 2nd floor) Address numbers assigned as per approved plans for Fire and Emergency response. The address numbers are to be posted to the building to be visible from the street and in accordance with the Building By-law prior to final inspection. ******THIS PERMIT HAS BEEN ISSUED UNDER THE REQUIREMENTS OF VBBL #12511 (2019)****** | 20000
EP-2021-05857 | 2021-08-08 | 3590 E PENDER STREET, Vancouver, BC V5K 2E3 | Electrical Permit | Residential | New | Issued | Temporary Power - Residential - To provide temporary power. | NULL
PP-2021-02672 | 2021-08-09 | 2765 E 27TH AVENUE #3, Vancouver, BC V5R 1N4 | Plumbing Permit | Residential | New | Completed | Residential - Lawn Irrigation | NULL
EP-2021-05859 | 2021-08-09 | 2755 ETON STREET, Vancouver, BC V5K 1K2 | Electrical Permit | Residential | Addition | Completed | Installation / Repair - Residential - service upgrade with underground sub service feeder and data conduit | 7500
SP-2021-01167 | 2021-08-09 | 3495 FRANKLIN STREET, Vancouver, BC V5K 1Y4 | Sprinkler Permit | Residential | New | Issued | Residential - Sprinkler for: >To construct a two and half storey two-family dwelling with two lock-off units ($703,250) located in the basement, with a detached accessory building (garage) at the rear providing 2 parking spaces, having vehicular access from the lane. Note: This Building Permit will remain in a suspended status until the associated (green) Demolition Permit BP-2020-03307 is completed. Note: This is a 2 1/2 storey building pursuant to the Zoning and Development By-Law 1. Covenant registered at the land title office under CA9070330 to CA9070331 1. No strata titling of the lock-off units permitted 2. A/C units proposed in the rear yard 3. Schedule B: Jason Hui, P.Eng (778-319-3403) Structural & Geotechnical 4. HPO: Residential Builder - AI Jas Quality Homes Ltd. ******THIS PERMIT HAS BEEN ISSUED UNDER THE REQUIREMENTS OF VBBL #12511 (2019)****** | NULL
GP-2021-02616 | 2021-08-09 | 3025 PENTICTON STREET, Vancouver, BC V5M 3C5 | Gas Permit | Residential | New | Issued | Residential - 1FD+SS - to install one boiler and rougin for one Range To construct a 2 storey + basement one-family dwelling with a secondary suite located in the basement Note: This is a 2 storey building pursuant to the Zoning and Development By-Law Note: parking provided under lwh permit DB-2019-05279 1- Covenant registered at the Land Title Office under CA7680784 2- No strata titling permitted 3- proposed bar sink in basement 4- A/C unit proposed in rear yard | NULL
BP-2021-05574 | 2021-11-17 | 28 POWELL STREET #601, Vancouver, BC V6A 1E7 | Building Permit | Building Permit (BP) | Addition / Alteration | Issued | Enquiry Centre - Addition / Alteration - Unit #601 Interior alterations to provide tenant improvements to Unit #601 in this mixed use building on this site. Scope of work includes: Removal of drywall and interior finishes at interior walls and drop ceilings. OK for OTC as per A.Cashato - Oct 25/21 Note: 1. Energy checklist exemption - Resulting space is not occupiable without a future tenant improvement and building permit - No building energy component systems are being designed for future occupancy | 4000
EP-2021-07970 | 2021-10-26 | 35 W 5TH AVENUE, Vancouver, BC V5Y 1H4 | Electrical Permit | Commercial | NULL | Issued | Annual / Operating - Renewal of EP-2020-07005 - Annual / Operating Maintenance Effective: Sept. 22, 2021 - Sept. 21, 2022 | NULL
EP-2021-07964 | 2021-10-26 | 128 W WOODSTOCK AVENUE, Vancouver, BC | Electrical Permit | Residential | New | Issued | Temporary Power - Residential - To provide temporary power. **Amendment Oct 28, 2021** I want to change the primary address to 128 w woodstock | NULL
GP-2021-03560 | 2021-10-26 | 2011 E 7TH AVENUE, Vancouver, BC V5N 1S5 | Gas Permit | Residential | Renovation | Completed | Residential - Single Family Basement 199,000 BTU PVC and CPVC Pipes | NULL
EP-2021-07966 | 2021-10-26 | 39 SMITHE STREET, Vancouver, BC | Electrical Permit | Commercial | Tenant Improvement | Completed | Installation / Repair - Commercial - Installation of new 100A 120/208V 1PH 3W sub panel. Wiring and connection of 4 x 3000W infrared heaters on the smoking patio inclusive of timing controls. Installation of 4 x 20A GFI receptacles on VIP salon patios. | 4900
BP-2021-05577 | 2021-12-01 | 689 ABBOTT STREET, Vancouver, BC V6B 0J2 | Building Permit | Building Permit (BP) | Addition / Alteration | Issued | Field Review - Addition / Alteration - #3603 Interior alterations to provide improvements in unit #3603 in this existing multiple dwelling building on this site. OK For Field Review per Kim V - Oct 26/21 E2 - Lighting - Install energy efficient lighting fixtures (single occupied space area) Note to applicant: The services of a structural engineer may be required, based upon site inspection by the District Building Inspector. Sprinkler permit required as determined by the District Building Inspector. Energy checklist is currently no longer required with your Building Permit (BP) application. Some supporting documents are still required at BP stage, specifically Envelope and HVAC, if applicable. Service Water Heating and Lighting supporting documents, if applicable, must be submitted with your related Trades permits (e.g. electrical and plumbing). All energy upgrades will be checked during inspections stage. It is the applicant’s responsibility to identify and note all required upgrades including energy upgrades on their BP drawings at BP stage. | 150000
SP-2021-01168 | 2021-08-09 | 2765 NANAIMO STREET, Vancouver, BC V5N 5E9 | Sprinkler Permit | Residential | New | Issued | Residential - to install a new sprinkler system for Duplex >To construct a 2 storey + basement/cellar two-family dwelling ($882,000.00) with a detached accessory building (garage) and 1 open parking at the rear providing 2 parking spaces, having vehicular access from the lane. **This Building Permit will remain in a suspended status until the associated (green) Demolition Permit BP-2020-02989 is completed.** 1. No A/C Unit proposed 2. A/C proposed – Exterior component(s) located in rear yard beneath sun deck, Interior component(s) located in Upper floor bedroom closet(s) 3. Bar sink(s) located in basement Rec. Rm(s) 4. Schedule B: (S.A. Shikder) P.Eng (Shikder_design@telus.net) Structural & Geotechnical 5. HPO: Residential Builder- (0820163 BC Ltd) 6. The entire building to be sprinklered to 2 x NFPA 13D Note: This is a 2 storey building pursuant to the Zoning and Development By-Law **THIS PERMIT HAS BEEN ISSUED UNDER THE REQUIREMENTS OF VBBL #12511 (2019).** | NULL
SP-2021-01169 | 2021-08-09 | 1430 E 17TH AVENUE, Vancouver, BC V5N 2G8 | Sprinkler Permit | Residential | New | Completed | Residential - to install a new sprinkler system for Duplex >To construct a 2 storey two-family dwelling with a/(2) secondary suite(s) located in the Basement/Cellar ($1,042,500.00) with a detached accessory building (garage) and 2 open parking at the rear providing 4 parking spaces, having vehicular access from the lane. The entire building, INCLUDING THE ATTACHED GARAGE (if applicable), to be sprinklered to 2x NFPA 13D. 1. Covenant registered at the Land Title Office under CA8783968 2. A/C proposed – Exterior component located in the rear yard, Interior component located on second floor. 3. Schedule B: (Sharat Chande) P.Eng (604.723.7534) Structural and Geotechnical 4. HPO: Residential Builder- (Stadium Homes Ltd.) Note: This is a 2 storey building pursuant to the Zoning and Development By-Law **THIS PERMIT HAS BEEN ISSUED UNDER THE REQUIREMENTS OF VBBL #12511 (2019).** | NULL
EP-2021-05860 | 2021-08-09 | 33 SMITHE STREET #3103, Vancouver, BC V6B 0B5 | Electrical Permit | Commercial | Renovation - Dwelling Unit(s) only | Completed | Installation / Repair - Commercial - Re-routing some wires from walls being removed. Installing 4 pot lights and some under cabinet lights. >#3103 - 31st floor Interior alterations to provide improvements to this existing residential unit on the 31st floor (#3103) in this existing multiple dwelling building on this site. Scope of work: remove a partition wall in the existing den, extend the kitchen bulkhead into the existing den ceiling and relocate the affected sprinkler head. OK for Field Review per W. Wong, May 18, 2021 Sprinkler permit required per DBI. Energy Upgrade: E2 - HVAC - Install timers (up to 60 minute), or humidistat for washroom fan(s) | 1500
GP-2021-03563 | 2021-10-28 | 812 E 51ST AVENUE, Vancouver, BC V5X 1E5 | Gas Permit | Residential | Renovation | Issued | Residential - Gas 3 unit 3 BBQ piping only 3 dryer piping only >Interior and exterior alterations to retain, add to, and convert the existing one and a half storey One-Family Dwelling into a 3-storey Multiple Conversion Dwelling (Building 1) containing three dwelling units and to construct a two-storey Infill One-Family Dwelling with an attached 2-cars garage (Building 2) at the rear, having vehicular access from Prince Albert Street, and a surface parking space with vehicular access from the lane on this site - Project value for the Character building is $650,000. See BP-2019-02664 for infill building. ******THIS PERMIT HAS BEEN ISSUED UNDER THE REQUIREMENTS OF VBBL 2014 AND REVIEWED DURING THE COVID-19 PANDEMIC CRISIS. ******** Building Review Branch Notes: - Sch. A, D-1, Arch. B, Struct. B & Geo. B are submitted. - Entire building is to be sprinklered to NFPA 13R requirements. - Existing building is fully upgraded meeting upgrade levels of F4, S4, N4, A4 & E6. - All new windows, doors, and skylights shall conform to AAMA/WDMA/CSA101/I.S.2/A440, NAFS. | NULL
PP-2021-03549 | 2021-10-27 | 336 E 45TH AVENUE #3, Vancouver, BC | Plumbing Permit | Residential | New | Issued | Residential - To install piping and fixtures for a new laneway house. >To construct a 2 storey laneway house building ($224,480) with an open parking pad, providing 1 parking space, having vehicular access from the lane. Note: This is a 1 ½ storey building pursuant to the Zoning & Development By-law 1. No Strata Titling permitted 2. No A/C unit proposed 3. Schedule B: Sharat Chande, P.Eng. (604-723-7534) Structural & Geotechnical 4. HPO: Residential Builder - Silvercrest Custom Homes and Renovations Inc. Addressing Note: BUILDING 2 #3-336 E 45th Av - Laneway House (1.5 storey) Address and suite number assigned as per approved plans for Fire and Emergency response. The address number is to be posted to the building to be visible from the street and the suite number is to be posted at the suite entry in accordance with the Building By-law prior to final inspection. Note: As a result of the addition of a laneway house, the main house / principal dwelling will be assigned a suite number and the site will be as follows: #1-336 E 45th Av - Principal Dwelling ******THIS PERMIT HAS BEEN ISSUED UNDER THE REQUIREMENTS OF VBBL #12511 (2019)****** | NULL
EP-2021-05862 | 2021-08-11 | 1480 W 7TH AVENUE, Vancouver, BC V6H 1C1 | Electrical Permit | Commercial | Tenant Improvement | Completed | Installation / Repair - Commercial - Commercial TI project. Fixtures, lighting, emergency lighting, extra-low voltage | 6000
EP-2021-05987 | 2021-08-12 | 8416 ANGUS DRIVE, Vancouver, BC V6P 5L3 | Electrical Permit | Residential | New | Issued | Temporary Power - Residential - To provide temporary power. | NULL
SP-2021-01170 | 2021-08-09 | 274 E 20TH AVENUE, Vancouver, BC V5V 1M1 | Sprinkler Permit | Residential | Addition | Completed | Residential - Installation of new sprinkler system in exisiting 2 bedroom home with new basement >Addition/Alteration to this one family dwelling. Scope of work to include New basement foundation replacing old, new slab, New stairs in basement. Main floor scope to pertain to kitchen, bathroom and pantry area. Upper floor to be full gut with new open to below in master bedroom. Building to be sprinklered NFPA-13D Structural Schedule B submitted by: S Payman Hosseini, P.Eng 778-893-7351 Geotechnical Schedule B submitted by: Sam Amiralaei 604-562-0991 REUP submitted by: Scott Silverthorn of Capture Energy 604-787-1952 QP Declaration submitted by: Ramin Hamidnejad, CRSP of Kinetic OHS Services Ltd ALL NEW WORK TO MEET VBBL 2019. | NULL
EP-2021-05866 | 2021-08-13 | 945 JERVIS STREET, Vancouver, BC V6E 2B8 | Electrical Permit | Residential | Renovation | Completed | Installation / Repair - Residential - Replace the panel and relocate kitchen plugs >#609 - 945 Jervis St To alter the interior of suite #609 to modify the kitchen layout, upgrade finishes, appliances, and fixtures throughout the suite, and to fix firestopping where needed. | 700
EP-2021-05867 | 2021-08-13 | 1454 PENDRELL STREET, Vancouver, BC V6G 1S5 | Electrical Permit | Residential | Renovation | Completed | Installation / Repair - Residential - Replace the panel and relocate kitchen plugs >#42 - Floor 4 Interior alterations to provide improvements to this dwelling unit (#42) in this existing multiple dwelling building on this site. Scope of Work: Full Kitchen and bathroom reno. Deconstruct Kitchen wall. Finishing throughout. Electrical and Plumbing to suit. To fix firestopping where needed. DBI to determine if peng required. Letters of assurance submitted by John J. McCuaig, (604)-255-0992. OK for field review as per Rosa Astorino June 18, 2021 No sprinkler permit required per DBI. | 700
EP-2021-05872 | 2021-08-13 | 1160 BROUGHTON STREET, Vancouver, BC V6G 2B2 | Electrical Permit | Residential | Renovation | Completed | Installation / Repair - Residential - replace the panel and relocate the kitchen plugs >#306 Interior alterations to provide improvements in unit #306 to do bathroom and kitchen renovation including firestopping improvement in this existing multiple dwelling building on this site. OK for Field Review per Jamie Zhang - June 30/21 | 700
PP-2021-02674 | 2021-08-09 | 1133 HARWOOD STREET #502, Vancouver, BC V6E 1R9 | Plumbing Permit | Residential | Renovation - Dwelling Unit(s) only | Issued | Residential - split 1 bathroom into two by adding 1 toilet >>Interior alterations only to provide improvements to suite #502 on the 5th floor of this existing multiple dwelling building on this site. Scope of work includes: OK for Field Review per (Meghan Kajtazovic) - Feb 24/21 Energy upgrade: E2 - Retrofit Path: 1 @ E2- E2 - Appliances - Upgrade to an Energuide/Energy Star appliance (fridge; dishwasher) Note to applicant: The services of a structural engineer may be required, based upon site inspection by the District Building Inspector | NULL
PP-2021-02675 | 2021-08-10 | 3831 CLARK DRIVE, Vancouver, BC V5V 4Y7 | Plumbing Permit | Residential | Renovation | Issued | Residential - Sump | NULL
EP-2021-05876 | 2021-08-09 | 3838 W 14TH AVENUE #3, Vancouver, BC V6R 2W9 | Electrical Permit | Residential | New | Issued | Installation / Repair - Residential - New Laneway House wiring and service (200 amp main, 100 amp main house, 100 amp laneway) Building Permit: >To construct a 2 storey laneway house building ($289,500.00) with an open parking pad, providing 1 parking space, having vehicular access from the lane. Note: This is a 1 ½ storey building pursuant to the Zoning & Development By-law Note: Bldg 1 (principal bldg) addressed #1 - 3838 W 14th Ave retained on site. 1. No A/C unit proposed 2. Schedule B: O. Wegner P.Eng (604-579-0110) Structural & P.K.L. Fong P.Eng (604-837-3205 Geotechnical 3. HPO: Residential Builder- Smallworks Studio and Laneway Housing Inc License 31906 Building 2 #3 - 3838 W 14th Av - Laneway House (1.5 storey) Address assigned per approved plans. Fire and Emergency street access (walkway) to the laneway house is from the east side. Street access must be provided and maintained at all times. The building addresses are to be posted and to be visible from the street in accordance with the Building By-law prior to final inspection. ****ALL PROJECT COORINATOR NOTES HAS BEEN ACCEPTED BY THE APPLICANT**** ******THIS PERMIT HAS BEEN ISSUED UNDER THE REQUIREMENTS OF VBBL #12511 (2019)****** | 8000
EP-2021-07969 | 2021-10-26 | 1120 E GEORGIA STREET, Vancouver, BC V6A 2A8 | Electrical Permit | Commercial | New | Issued | Temporary Power - Commercial - To provide temporary power. DB – NOT ISSUED: Work authorized by this permit is for placement of a temporary power pole only and does not authorize any site construction and/or excavation. A separate Building Permit will be required prior to commencement of any other work on this site | NULL
EP-2021-07972 | 2021-10-27 | 3080 PRINCE EDWARD STREET, Vancouver, BC V5T 3N4 | Electrical Permit | Commercial | Tenant Improvement | Completed | Installation / Repair - Commercial - Installation of 4 motor starters and wiring / connection to 4 120V pumps. 2 x 1HP and 2 x .5HP. No controls. | 3800
BP-2021-05580 | 2021-11-29 | 2724 E HASTINGS STREET, Vancouver, BC | Building Permit | Building Permit (BP) | Addition / Alteration | Completed | Field Review - Addition / Alteration - Interior alterations and change of use from Small Scale Pharmacy (E) to Beauty and Wellness Centre (D) at 2724 E Hastings Street on the ground level at this existing commercial building on this site. E2 Upgrade - lighting #2 - upgrade to restricted to Manual ON (per 9.4.1.1.(b) of ASHRAE 90.1-2016) | 5000
EP-2021-07975 | 2021-10-26 | 150 W 4TH AVENUE, Vancouver, BC V5Y 1G6 | Electrical Permit | Commercial | New | Issued | Temporary Power - Commercial - To provide temporary power. | NULL
GP-2021-03565 | 2021-10-26 | 6188 CEDARHURST STREET, Vancouver, BC V6N 1H8 | Gas Permit | Residential | Renovation | Completed | Residential - decommission and removal of gas furnace, installing electric heat pump system | NULL
BP-2021-05582 | 2021-11-22 | 2121 W 6TH AVENUE #215, Vancouver, BC V6K 1V5 | Building Permit | Building Permit (BP) | Addition / Alteration | Issued | Field Review - Addition / Alteration - #215 - Interior alterations to provide residential tenant improvements to #215 on the second floor of this existing multiple dwelling building on this site. Related to: CF-2021-011808 E2 - HVAC - Install timers (up to 60 minute), or humidistat for washroom fan(s) letters of assurance provided by: Sam H.S Chan, 604-685-9381, P.Eng, Structural Schedule B, Schedule A, Maciej Sobczyk, 604-375-9756, P.Eng, mechanical and Plumbing Schedule B Energy checklist is currently no longer required with your Building Permit (BP) application. Some supporting documents are still required at BP stage, specifically Envelope and HVAC, if applicable. Service Water Heating and Lighting supporting documents, if applicable, must be submitted with your related Trades permits (e.g. electrical and plumbing). All energy upgrades will be checked during inspections stage. It is the applicant’s responsibility to identify and note all required upgrades including energy upgrades on their BP drawings at BP stage. | 100000
EP-2021-05875 | 2021-08-09 | 1288 W GEORGIA STREET #1602, Vancouver, BC V6E 4R3 | Electrical Permit | Commercial | Renovation - Dwelling Unit(s) only | Completed | Installation / Repair - Commercial - Installing few pot lights, renewing existing receptacles >#1602 Interior alterations to unit 1602 on the 16th floor of this existing multiple dwelling building. Scope of work: - Renovate bathroom include change of toilet, vanity and bathtub to custom shower base. - Kitchen renovation - Add new island in the kitchen with drop ceiling and change all cabinets - . - Remove half wall between kitchen and hallway - Change floor to laminate - Change all appliances Note: Energy checklist is currently no longer required with your Building Permit (BP) application. Some supporting documents are still required at BP stage, specifically Envelope and HVAC, if applicable. Service Water Heating and Lighting supporting documents, if applicable, must be submitted with your related trades permits (e.g. electrical and plumbing). All energy upgrades will be checked during inspections stage. It is the applicant’s responsibility to identify and note all required upgrades including energy upgrades on their BP drawings at BP stage. | 1100
EP-2021-05877 | 2021-08-09 | 570 W 63RD AVENUE, Vancouver, BC V6P 2G8 | Electrical Permit | Residential | Renovation | Completed | Installation / Repair - Residential - install smoke alarm, counter plug, washer and dyer at basement >Interior alterations, addition, and change of use, of the existing One-Family Dwelling on this site, to a One-Family Dwelling with Secondary Suite, by converting approx 211ft² of crawl space to habitable space (bedroom, storage, laundry room) on the basement level. OK for Field Review per I. Batt, Sep 10/2019 Renovation energy upgrade proposal prepared by Peter Cho, 778.316.9053 Note: - No strata-titling will be permitted. - This is a two-storey building pursuant to the Zoning and Development By-law. - An annual Vancouver Business License must be obtained prior to the rental of this approved one-family dwelling and/or secondary suite on this site. | 2300
PP-2021-02676 | 2021-08-10 | 1426 LAURIER AVENUE, Vancouver, BC V6H 1Z1 | Plumbing Permit | Residential | Addition | Issued | Residential - New Construction Plumbing & Piping >>Exterior and interior alterations to add to the rear of the basement, main and second floors, alter the existing landscaping, remove the front driveway and provide a new built-in three car garage in the basement with proposed driveway having vehicular access from the rear lane and to convert the existing Vancouver Heritage 'B' multiple conversion dwelling building to a one family dwelling with built-in three car garage for this existing 2 storey with basement inside with lane one family dwelling on this site. Ok for BU permit as per J Greer October 14th , 2015 Retention drawings and Assurance of Retention of Existing building submitted by P.Eng. Eric Man 604-874-3237 Elevator compliance letter can be found in application documents A/C unit on West Side of Building. Building to be sprinklered to NFPA 13 D as per VBBL Schedule B Structural letter received from P.Eng. Eric Man 604-874-3237 Schedule B Geotechnical letter received from P.Eng. Joseph Oh 604.513.4190 Schedule B Mechanical letter received from P.Eng. Don McAdam 604.987.1671 Schedule B Architectural letter received from P.Eng. Ricardo Sapollnik 604.523.1366 Schedule D1 Commitment For Building Envelope Professional letter received from P.Eng. Ricardo Sapollnik 604.523.1366 Note: - Bar sink located in the recreation room - Energy efficiency upgrade to be in conformance with Table 11.2.1.4. of the Vancouver Building By-Law (Bldg. air sealing or attic insulation upgrade to R-50) - Wall insulation upgraded to R-22 effective. Energuide/ Hot2000 report received from City Green Solutions | NULL
PP-2021-03557 | 2021-11-09 | 431 W KING EDWARD AVENUE, Vancouver, BC V5Y 2J3 | Plumbing Permit | Commercial | New | Issued | Commercial - Civil work only. Detention Tank & Jellyfish Manhole >To construct a 5 storey, 38 multiple dwelling building and 2 - 3 dwelling units, 2 storey townhouses behind the multiple dwelling building for a total of 44 market rental units over a 42 vehicles underground parking with a share access ramp to the west neighbouring site. 5 storey (multiple dwelling building) is under BP-2020-02981. 2 storey, 3 dwelling units East is under BP-2020-02982. 2 storey, 3 dwelling units West is under BP-2020-02983. VBBL 2014 Reviewed during the 2020 pandemic crisis. STAGED 1 - Excavation and Shoring issued on Oct. 16th, 2020. STAGED 2 - Full Construction issued on May 20, 2021. | NULL
EP-2021-07978 | 2021-10-26 | 3781 LAUREL STREET, Vancouver, BC | Electrical Permit | Residential | New | Completed | Installation / Repair - Residential - networking , cable ,and complete alarm system | 1100
PP-2021-03556 | 2021-10-27 | 912 E 33RD AVENUE, Vancouver, BC V5V 3A6 | Plumbing Permit | Residential | New | Issued | Residential - Plumbing >To construct a 2 storey + basement one-family dwelling with a secondary suite ($735,000) located in the basement. Note: Parking for the site has been provided under DB-2021-00226 (Laneway House) Note: This Building Permit will remain in a suspended status until the associated (green) Demolition Permit BP-2021-00224 is completed. Note: This is a 2 storey building pursuant to the Zoning and Development By-Law 1- Covenant registered at the Land Title Office under CA8795519 2- No strata titling permitted 3- Bar sink proposed in the basement 4- A/C unit proposed in the rear yard 5- Schedule B: X L Chen P Eng. (778-235-5447) Structural & Geotechnical & Architectural (item 1.5 only) 6- HPO: Residential Builder - IHS Management Ltd. Address Note: Address and suite numbers assigned as per approved plans for Fire and Emergency response. The address number is to be posted to the building to be visible from the street and the suite numbers are to be posted at the suite entries in accordance with the Building By-law prior to final inspection. ******THIS PERMIT HAS BEEN ISSUED UNDER THE REQUIREMENTS OF VBBL #12511 (2019)****** | NULL
BP-2021-04233 | 2021-09-21 | 2929 W 4TH AVENUE #403, Vancouver, BC V6K 4T3 | Building Permit | Building Permit (BP) | Addition / Alteration | Issued | Field Review - Addition / Alteration - #403 - Floor 4 Interior alterations to provide improvements to this unit (403) in this existing multiple dwelling building on this site. Scope of work: Deconstruct interior wall. Flooring and paint throughout. Electrical to suit. E2 - Lighting - Install lighting dimmer, timers, and/or motion detectors on interior lights DBI to determine if peng required. | 25000
EP-2021-05887 | 2021-08-09 | 8570 FRASER STREET, Vancouver, BC | Electrical Permit | Commercial | Tenant Improvement | Issued | Installation / Repair - Commercial - Install new 200A-3PH-4W service and panel. Remove existing 1PH BC Meter/Disconnect to tenant space but utilize existing tenant panel as a sub-panel. In Main Electrical room, remove 1 x 100A-1PH-208V, 2 x 100A-3PH-208V meter/disconnects no longer in use. BC Hydro Ref# 4392636 | 6500
EP-2021-05878 | 2021-08-09 | 1055 CANADA PLACE, Vancouver, BC V6C 0C3 | Electrical Permit | Commercial | Tenant Improvement | Completed | Installation / Repair - Commercial - Supply and install 20A 120/250V twistlok receptacle loading bay area | 1500
DB-2021-04234 | 2021-09-28 | 888 CAMBIE STREET, Vancouver, BC V6B 2P6 | Building Permit | Development and Building Permit (DB) | Addition / Alteration | Issued | Field Review - Addition / Alteration - 888 Cambie St Interior alterations to provide tenant improvements and a temporary change of use/change of major occupancy of the entire building (approx. 28,032 sq. ft.) from School (A2) to General Office (D) for a new temporary Office tenant approved for a period of 3 years from the date of Occupancy Permit issuance in this existing 3 storey, Heritage "C" commercial building on this site. Scope of work: alterations to remove flooring, walls, doors, glazing, millwork, finishes, bathroom counter and sinks on all levels, remove kitchen fixtures and millwork; install new carpet tiles, baseboard, LED exit signage, doors, bathroom sinks, low-flow fixtures and counters on all levels, new kitchen fixtures/millwork, paint and finishes throughout. REVISION #1: new suspended linear light fixtures, new power and network outlets, electrical panel relocation (panel A), new cable trays, emergency lighting and new exit signs, push to exit buttons indicated on plans. New Electrical Schedule B submitted by Rodrigue Rouhana, P.Eng. Increase in project value from $705,000.00 to $1,182,194.00 March 14, 2022 mlh The temporary Office use approval is subject to legal agreements being registered at the Land Titles office prior to issuance of the Occupancy permit. OK for Field Review per A. Law & Saul Schwebs, August 9, 2021 Notes: ~ Building Sprinklered – Building inspector to determine on site if a separate sprinkler permit is required. ~ 2nd & 3rd storey are interconnected by an existing interior stair approved in 1997. ~ Schedule B Architectural submitted by Paul Chiu, Architect AIBC of Urban Design Group Architects Ltd., Tel: 604-687-2334 Ext. 105 ~ Part 11 upgrades including Energy upgrade are not required for the temporary change of Major occupancy as per CBO, Saul Schwebs. | 1182194
GP-2021-03566 | 2021-10-27 | 4112 W 11TH AVENUE #3, Vancouver, BC V6R 2L6 | Gas Permit | Residential | New | Issued | Residential - INSTALL A GAS FIREPLACE IN NEW HOME CONSTRUCTION, VENT AND CONNECT ONLY, BASIC UP & OUT >To construct a 2 storey laneway house building ($225,000) with an attached garage providing 2 parking spaces and 1 required open parking over gravel providing 3 parking spaces in total, having vehicular access from the 20' Lane. The entire building, INCLUDING THE ATTACHED GARAGE (if applicable), to be sprinklered to NFPA 13R. Note: This is a 1 ½ storey building pursuant to the Zoning & Development By-law. 1. Covenant registered at the Land Title Office under CA8752153 2. No Strata Titling permitted 3. No A/C Unit proposed 4. Schedule B: (Zhanchao Zhao) P.Eng (604.526.1305) Structural & Geotechnical 5. BC Housing (High-Integrity Construction Ltd.) NOTE: To achieve the required FSR. A floor space exclusion of 3% has been applied to this application as per section 11.17.18 of the district schedule, to accommodate improved building performance. "Combustible projections or roof soffits on an exposing building face shall not project to less than .45m from the property line and shall be in compliance with VBBL 2019 9.10.15.5.(9)" ******THIS PERMIT HAS BEEN ISSUED UNDER THE REQUIREMENTS OF VBBL 2019****** | NULL
EP-2021-07980 | 2021-10-27 | 163 W HASTINGS STREET, Vancouver, BC V6B 1H5 | Electrical Permit | Commercial | Tenant Improvement | Issued | Installation / Repair - Commercial - Install (2) 120V 15 A receptacles and (2) data drops in newly built wall in office for work station **Amendment Oct 29, 2021** Please include (2) data drops on this permit. I may have missed selecting LV. Inspector has requested this permit to include data for final approval. | 950
PP-2021-03553 | 2021-10-29 | 2925 VIRTUAL WAY, Vancouver, BC V5M 4X5 | Plumbing Permit | Commercial | Tenant Improvement | Completed | Commercial - Interior alterations to provide tenant improvements for an existing office tenant on the first floor/(#130) of this existing commercial building. >Interior alterations to provide tenant improvements for an existing office tenant on the first floor/3rd storey (#130) of this existing commercial building. scope of work: remove and relocate staff kitchen, relocate and replace electrical, plumbing and sprinkler as required for new layout. TENANT: HSBC Letters of Assurance submitted by: Schedule A and Architectural Schedule B, Paul Stevens, Architect, ph; 778-372-1111 Mechanical and Plumbing Schedule B, Sam Louie, P.Eng., ph: 604-687-1821 Electrical Schedule B, Josh Tanner, P.Eng., ph; 604-687-1821 OK for field review per D. Langevin, Aug. 13, 2021 Building Sprinklered - Separate sprinkler permit required for proposed sprinkler work. Energy upgrade to E2 Energy checklist is currently no longer required with your Building Permit (BP) application. Some supporting documents are still required at BP stage, specifically Envelope and HVAC, if applicable. Service Water Heating and lighting supporting documents, if applicable, must be submitted with your related trades permits (e.g. electrical and plumbing). All energy upgrades will be checked during inspections stage. It is the applicant's responsibility to identify and note all required upgrades including energy upgrades on their BP drawings at BP stage. | NULL
EP-2021-05882 | 2021-08-09 | 2007 E 4TH AVENUE, Vancouver, BC | Electrical Permit | Residential | New | Issued | Temporary Power - Residential - To provide temporary power. **Amendment Aug 9 2021** The temporary pole Panel main breaker is 125 amp not 100 amp please change 100 amp to 125 AMP | NULL
PP-2021-02677 | 2021-08-09 | 1177 W BROADWAY, Vancouver, BC V6H 1G3 | Plumbing Permit | Commercial | Renovation | Issued | Commercial - Move a sink from one side of a wall to the opposite. Both drain and water lines will be swapped >> Interior alterations to the 4th floor to expand the existing health care office (physiotherapy clinic) in unit 401 by combining two units (401 and 402) to become a full floor tenant in this existing commercial building on this site. Scope of Work: demo and relocate interior walls. New finishing throughout. Electrical to suit. DBI to determine if a Special Sprinkler Permit is required. Required/DBI Outright Use: No change in parking DBI to determine if P.Eng. is required Energy Upgrade: E2 - Lighting - Upgrade to incorporate Scheduled Shutoff (per 9.4.1.1.(i) of ASHRAE 90.1-2016) Note: Energy checklist is currently no longer required with your Building Permit (BP) application. Some supporting documents are still required at BP stage, specifically Envelope and HVAC, if applicable. Service Water Heating and Lighting supporting documents, if applicable, must be submitted with your related trades permits (e.g. electrical and plumbing). All energy upgrades will be checked during inspections stage. It is the applicant’s responsibility to identify and note all required upgrades including energy upgrades on their BP drawings at BP stage. | NULL
PP-2021-02678 | 2021-08-09 | 3615 E 46TH AVENUE #3, Vancouver, BC V5S 1B7 | Plumbing Permit | Residential | New | Issued | Residential - plumbing >>To construct a 1.5 storey laneway house building ($225,000) with an on grade parking space, having vehicular access from the lane. **The entire building to be sprinklered to NFPA 13D** Note: This is a 1 1/2 storey building pursuant to the Zoning & Development By-law 1- No A/C unit proposed 2- Structural and geotechnical schedule B: Alan Prahalad of Summit Engineering Corp. (604.831.1431) 3- HPO: Cyanic Developments Inc "Combustible projections or roof soffits on an exposing building face shall not project to less than .45m from the property line and shall be in compliance with VBBL 2019 9.10.15.5.(11)" Any alterations or conversions to the attached garage (if applicable) to habitable living space shall not be permitted without first obtaining the approval of the Director of Planning and the Chief Building Official. Thermal protection measures and Laneway house design guidelines shall be required to be met prior to the approval of the conversion. Note: Bldg 1 (principal bldg) addressed #1- 3615 E 46th Ave retained on site. ******THIS PERMIT HAS BEEN ISSUED UNDER THE REQUIREMENTS OF VBBL 2019 ****** | NULL
GP-2021-03567 | 2021-10-26 | 6449 YEW STREET, Vancouver, BC V6M 3Z3 | Gas Permit | Residential | Renovation | Issued | Residential - re re furnace | NULL
BP-2021-05585 | 2021-11-10 | 1386 NICOLA STREET #46, Vancouver, BC V6G 2G2 | Building Permit | Building Permit (BP) | Addition / Alteration | Issued | Field Review - Addition / Alteration - #46 - 4th floor Interior alterations to this existing dwelling unit on the 4th floor (#46) for water damage repairs in this existing Municipally designated Heritage "A" multiple dwelling on this site. Scope of work: to replace gypsum board to ceilings and interior walls Architectural Schedule B submitted by Scott Gordon, Architect, ph: 604-220-8272 OK for field review per K. Vogt; Oct. 26, 2021 Building Sprinklered - No sprinkler permit required per DBI. Energy Upgrade not required for water damage repairs. Architectural Schedule B by Gordon Scott, Architect, AIBC. Ph#604-220-8272. | 5000
BP-2021-05586 | 2021-11-23 | 3261 KITCHENER STREET, Vancouver, BC V5K 3G1 | Building Permit | Building Permit (BP) | Addition / Alteration | Issued | Field Review - Addition / Alteration - #1 - 3261 Kitchener St Interior alterations to validate the work done to suite #1 in a One Family Dwelling with secondary suite to this existing dwelling on this inside with lane site. CF-2021-011802 Letter of assurance provided by: Wayne NG, 604-451-1228, Schedule B (Structural) Work to be done included: - No work to be done in the Main floor - Secondary suite (#2) Upper Floor: - Modify the kitchen layout - Modify the bathroom layout - Change the powder room to a bathroom and install one shower | 18000
BP-2021-05587 | 2021-11-10 | 1386 NICOLA STREET #56, Vancouver, BC V6G 2G2 | Building Permit | Building Permit (BP) | Addition / Alteration | Issued | Field Review - Addition / Alteration - #56 - 5th floor Interior alterations to this existing dwelling unit on the 5th floor (#56) for water damage repairs in this existing Municipally designated Heritage "A" multiple dwelling on this site. Scope of work: to replace gypsum board to ceilings and interior walls Architectural Schedule B submitted by Scott Gordon, Architect, ph: 604-220-8272 OK for field review per K. Vogt; Oct. 26, 2021 Building Sprinklered - No sprinkler permit required. Energy Upgrade not required for water damage repairs. | 5000
EP-2021-05889 | 2021-08-09 | 1430 E 17TH AVENUE, Vancouver, BC V5N 2G8 | Electrical Permit | Residential | New | Completed | Installation / Repair - Residential - tv,telephone,alarm prewire and complete | 3000
EP-2021-05890 | 2021-08-09 | 560 W 17TH AVENUE, Vancouver, BC V5Z 1T5 | Electrical Permit | Residential | New | Issued | Installation / Repair - Residential - Wiring new SFD house. >To construct a 2 storey + basement one-family dwelling with a secondary suite ($718,000) located in the basement with a detached accessory building (garage), at the rear providing 2 parking spaces, having vehicular access from the lane. Note: This Building Permit will remain in a suspended status until the associated (green) Demolition Permit BP-2020-02975 is completed. Note: This is a 2 storey building pursuant to the Zoning and Development By-Law 1- Covenant registered at the Land Title Office under CA8825952 2- No strata titling permitted 3- Bar sink proposed in the basement 4- A/C unit proposed at the rear 5- Schedule B: Yongkang Deng, P.Eng (604-505-6816) Structural & Geotechnical 4- HPO: Residential Builder - The One Construction Ltd. Address Note: Address and suite numbers assigned per approved plans. Fire and Emergency street access to the secondary suite is from the west side. Street access must be provided and maintained at all times. The address number is to be posted on the building to be visible from the street and the suite numbers are to be posted on the suite entries in accordance with the Building By-law prior to final inspection. ******THIS PERMIT HAS BEEN ISSUED UNDER THE REQUIREMENTS OF VBBL #12511 (2019)****** | 18000
SP-2021-01173 | 2021-08-10 | 6788 FREMLIN STREET, Vancouver, BC V6P 3W1 | Sprinkler Permit | Residential | Renovation | Completed | Residential - added/changed to meet code. Add two heads and relocate one -CF-2019-013704 >To permit exterior and interior alterations to this existing One Family Dwelling on this inside with lane site. Parking access from rear lane. Scope to Include: Remove the unauthorized sunroom at the rear and return to original deck layout. Remove the additional one car carport, the 3 car detached garage to remain. Add shower to main floor. Update Master Ensuite and WIC on second floor. Authorize the layout changes in the basement to add additional bedrooms and bathroom. | NULL
BP-2021-05589 | 2021-11-10 | 1386 NICOLA STREET #62, Vancouver, BC V6G 2G2 | Building Permit | Building Permit (BP) | Addition / Alteration | Issued | Field Review - Addition / Alteration - #62 - 6th floor Interior alterations to this existing dwelling unit on the 6th floor (#62) for water damage repairs in this existing Municipally designated Heritage "A" multiple dwelling on this site. Scope of work: to replace gypsum board to ceilings and interior walls Architectural Schedule B submitted by Scott Gordon, Architect, ph: 604-220-8272 OK for field review per K. Vogt; Oct. 26, 2021 Building Sprinklered - No sprinkler permit required per DBI. Energy Upgrade not required for water damage repairs. | 10000
BP-2021-05590 | 2021-11-19 | 1160 BROUGHTON STREET, Vancouver, BC V6G 2B2 | Building Permit | Building Permit (BP) | Addition / Alteration | Completed | Field Review - Addition / Alteration - #207 Interior alterations to provide improvements to the bathroom and kitchen in this existing unit #207 on the 2nd floor of this multiple dwelling building on this site. OK For Field Review per Kim V - Oct 26/21 E2-Appliances - Upgrade to an Energuide/Energy Star appliance (fridge; dishwasher). | 30000
BP-2021-05591 | 2021-11-10 | 1386 NICOLA STREET #66, Vancouver, BC V6G 2G2 | Building Permit | Building Permit (BP) | Addition / Alteration | Issued | Field Review - Addition / Alteration - #66 - 6th floor Interior alterations to this existing dwelling unit on the 6th floor (#66) for water damage repairs in this existing Municipally designated Heritage "A" multiple dwelling on this site. Scope of work: to replace gypsum board to ceilings and interior walls Architectural Schedule B submitted by Scott Gordon, Architect, ph: 604-220-8272 OK for field review per K. Vogt; Oct. 26, 2021 Building Sprinklered - No sprinkler permit required. Energy Upgrade not required for water damage repairs. Architectural Schedule B by Gordon Scott, Architect, AIBC. Ph#604-220-8272. | 10000
BP-2021-05594 | 2021-11-22 | 1348 BARCLAY STREET, Vancouver, BC V6E 1H7 | Building Permit | Building Permit (BP) | Addition / Alteration | Issued | Field Review - Addition / Alteration - #402 Interior alterations to provide improvements to the bathroom and kitchen in this existing unit #402 on the 4th floor of this multiple dwelling building on this site. OK for Field Review per Kim V - Oct 26/21 2-Appliances - Upgrade to an Energuide/Energy Star appliance (fridge; dishwasher). | 30000
BP-2021-04236 | 2021-08-27 | 6076 TISDALL STREET, Vancouver, BC V5Z 3N2 | Building Permit | Building Permit (BP) | Addition / Alteration | Completed | Field Review - Addition / Alteration - #506 Interior alterations to provide improvements in unit #506 in this existing multiple dwelling building on this site. This application is to legalize the work that has been done by the previous owner. OK for Field Review per Kim V - Aug 9/21 Note to applicant: The services of a structural engineer may be required, based upon site inspection by the District Building Inspector. A Sprinkler permit may be required, as determined by the District Building Inspector. Energy checklist is currently no longer required with your Building Permit (BP) application. Some supporting documents are still required at BP stage, specifically Envelope and HVAC, if applicable. Service Water Heating and Lighting supporting documents, if applicable, must be submitted with your related Trades permits (e.g. electrical and plumbing). All energy upgrades will be checked during inspections stage. It is the applicant’s responsibility to identify and note all required upgrades including energy upgrades on their BP drawings at BP stage. | 500
GP-2021-02625 | 2021-08-09 | 7100 CHAMPLAIN CRESCENT, Vancouver, BC | Gas Permit | Residential | Tenant Improvement | Completed | Residential - Renew gas hot water tank. | NULL
EP-2021-05891 | 2021-08-10 | 1638 W 3RD AVENUE, Vancouver, BC V6J 1K2 | Electrical Permit | Commercial | Tenant Improvement | Completed | Installation / Repair - Commercial - Install Power to elevator and sump controller. Elevator upgrade as per revision #5 of building permit. | 5000
PP-2021-02684 | 2021-08-09 | 2660 E 19TH AVENUE, Vancouver, BC | Plumbing Permit | Residential | New | Completed | Residential - Sump | NULL
PP-2021-02686 | 2021-08-31 | 595 W GEORGIA STREET, Vancouver, BC | Plumbing Permit | Commercial | Tenant Improvement | Completed | Commercial - install new domestic cold water and hot water distribution with DWV to accommodate new sinks and beverage equipment complete with backflow devices. With one 50gpm grease interceptor. >>Interior alterations for tenant improvement to provide new kitchen equipment for ancillary retail food services and change the use and major occupancy from existing office (Group D) to a new retail convenience store (Group E) on the ground floor of this existing commercial building. Total occupant load = 10 persons (3 staff) Tenant: Circle K ******THIS PERMIT HAS BEEN ISSUED UNDER THE REQUIREMENTS OF VBBL 2019 AND REVIEWED DURING THE COVID-19 PANDEMIC CRISIS. ******** Building Review Branch Notes: 1. Ok for BP only per K. Vogt on Jan 18, 2021. 2. Sch-A, Arch. B, Struct. B, Mech. B & Plumb. B are submitted. 3. K3 form submitted. No grease or laden vapour allowed. 4. Upgrades per Minor Renovation: F1, S2, N1, A2, E2. 5. Washroom capacity is max. 25 persons. 6. Storefront windows shall be cleared from any window vinyl. | NULL
GP-2021-03568 | 2021-10-26 | 417 E 16TH AVENUE, Vancouver, BC V5T 2T8 | Gas Permit | Residential | Addition | Completed | Residential - Re and re furnace | NULL
BP-2021-05601 | 2022-02-10 | 2709 E 8TH AVENUE, Vancouver, BC V5M 1W7 | Building Permit | Building Permit (BP) | Salvage and Abatement | Completed | Low Density Housing - Salvage and Abatement - Salvage and Abatement Permit only for Building permit: DB-2021-05596 and to be completed under the supervision of a qualified professional. This permit does not authorize demolition, deconstruction or construction work. Deconstruction Permit: BP-2021-05598 QP: BCQP Consultants (www.BCQP.ca) | 0
GP-2021-03569 | 2021-10-27 | 3241 W 32ND AVENUE, Vancouver, BC V6L 2C2 | Gas Permit | Residential | New | Issued | Residential - Install gas fireplace >To construct a 2 storey + cellar one-family dwelling with a detached accessory building (garage), at the rear providing 3 parking spaces, having vehicular access from the lane. 1. A/C unit proposed in Rear Yard 2. Bar sink located in Rec Room 3. Schedule B Govinder S Dwesi P.ENG 778-893-9780 Structural and Geotechnical 4. BC Housing Biring Bros Construction Ltd. Note: This is a 2 storey building pursuant to the Zoning and Development By-Law ******THIS PERMIT HAS BEEN ISSUED UNDER THE REQUIREMENTS OF VBBL 2014 AND THE GREEN HOMES PROGRAM****** "Combustible projections or roof soffits on an exposing building face shall not project to less than .45m from the property line and shall be in compliance with VBBL 2014 9.10.15.5.(9)" The entire building to be sprinklered to NFPA 13D. | NULL
GP-2021-03570 | 2021-10-27 | 3781 LAUREL STREET, Vancouver, BC | Gas Permit | Residential | New | Completed | Residential - Install boiler piping for gas range and bbq >To construct a 2 storey laneway house building ($219,250.00) with an open parking pad, providing 1 parking space, having vehicular access from the lane. Note: This is a 1 ½ storey building pursuant to the Zoning & Development By-law Note: Bldg 1 (principal bldg) addressed 905 W 22nd Ave retained on site. 1. No A/C unit proposed 2. Schedule B: Alan Prahalad P.Eng (604-831-1431) Structural & Geotechnical 3. HPO: Residential Builder- Senator Homes Ltd# 28352 Building 2 3781 Laurel St - 1st storey (LWH) Address assigned per the approved plans, Fire and Emergency street access (walkway) to the Laneway house is from Laurel St. Street access must be provided & maintained at all times and the building address posted to be visible from the street in accordance with the Building By-law prior to Final Inspection. ****ALL PROJECT COORINATOR NOTES HAS BEEN ACCEPTED BY THE APPLICANT**** ******THIS PERMIT HAS BEEN ISSUED UNDER THE REQUIREMENTS OF VBBL #12511 (2019)****** | NULL
BP-2021-04238 | 2021-10-08 | 466 HOWE STREET, Vancouver, BC | Building Permit | Building Permit (BP) | Addition / Alteration | Issued | High Density Housing / Commercial - Addition / Alteration - To Change the use/Major occupancy from Financial Institution (D) to Retail Store (furniture) (E) in this existing high rise sprinklered commercial building on this site. Note: This application is reviewed under VBBL2019. | 150000
PP-2021-02687 | 2021-08-10 | 3615 W 4TH AVENUE, Vancouver, BC V6R 1P2 | Plumbing Permit | Commercial | Renovation | Completed | Commercial - new washroom >>Interior alterations for this new tenant in this existing general office in this existing mixed use building on this site. Scope of work: relocate interior walls. Construct new washroom. Re and re kitchen. DBI to determine if p.eng required for wall removal. OK for field review as per Rosa A SP required per DBI. | NULL
SP-2021-01176 | 2021-09-24 | 1898 W 1ST AVENUE, Vancouver, BC V6J 1G5 | Sprinkler Permit | Commercial | Tenant Improvement | Issued | Commercial - Add & Relocate sprinkler heads for tenant improvement. >Exterior and interior alterations for a new restaurant class 1 tenant in existing restaurant unit. Exterior alterations to add exhaust vent on west elevation and remove second floor glass canopies. Exterior alts cleared by Ben Dufix per W. Wong, April 16, 2021 CRP.: Andrew Igel, Architect, Tel. 778-839-4260, Email: aigel@igel-arch.com Building Review Branch Notes: 1) Total proposed Occupant load are: 2nd floor = 29 seats + staffs Main floor = 50 seats + staffs Total = 104 persons (including staffs and 14 patio seats) 2) Separate permit is required for outdoor patio seating. 3) Separate permit and additional washroom will be required if total occupant load and seating layout changed. Note: "This permit has been reviewed under the 2019 Vancouver Building By-law (#12511)." “Reviewed during the 2020 pandemic crisis.” >>*****This application does not include any of the following: 1. Not more than 20 sprinklers (add, relocate, or remove), 2. hydraulic calculations, 3. change in occupancy and /or hazard classification, 4. warehouse storage arrangements, 5. mobile compact storage arrangements, 6. alternative solutions, 7. changes to the sprinkler system supply piping (e.g. valves, mains, cross-mains, branch-lines, etc.), or 8. flexible sprinkler pipe. | NULL
SP-2021-01562 | 2021-10-27 | 3594 W 38TH AVENUE, Vancouver, BC V6N 2Y1 | Sprinkler Permit | Residential | New | Issued | Residential - New Sprinkler >To construct a 2 storey two-family dwelling with two (2) secondary suites located in the Basement ($1,048,450.00) with a detached accessory building (garage) and 2 open parking at the rear providing 4 parking spaces, having vehicular access from the lane. 1. Covenant registered at the Land Title Office under CA8993064 2. A/C proposed – Exterior component located in Rear Yard (South), Interior component located in Attic. 3. Schedule B: Jason Hui, P.Eng (778.319.3403) Structural & Geotechnical 4. HPO: Residential Builder- Kanda Holdings Ltd. Note: This is a 2.5 storey building pursuant to the Zoning and Development By-Law **THIS PERMIT HAS BEEN ISSUED UNDER THE REQUIREMENTS OF VBBL #12511 (2019)** ****ALL PROJECT COORINDATOR NOTES HAS BEEN ACCEPTED BY THE APPLICANT**** | NULL
EP-2021-08307 | 2021-12-20 | 4986 PRINCE ALBERT STREET #3, Vancouver, BC V5W 3C6 | Electrical Permit | Residential | New | Issued | Installation / Repair - Residential - New 100A service, rough in and finishing of laneway house, new construction. The cost of work and materials is lower because GC is providing two laborers for the work, the heating unit, the range is running on natural gas, not too many lights. The other part of the contract which is done by another company is solar PV connection. It will be done under a separate permit. >BP: To construct a 1 storey laneway house building ($129,500.00) and 1 open parking pad, having vehicular access from the lane Note: This is a 1 storey building pursuant to the Zoning & Development By-law 1. No A/C unit proposed 2. Schedule B: Sebastian Guerrero P.Eng (604-902-1404) Structural Matt Kokan, P.Eng. (604-439-0922) Geotechnical 3. HPO: Residential Builder- Walter Jonathan Van Der Kamp Addressing Note: #3-4986 Prince Albert St - Laneway House Note: As a result of the addition of the laneway house, the existing secondary suite address, 4982 Prince Albert St, will be cancelled and the site will be as follows: #1-4986 Prince Albert St - Principal Dwelling #2-4986 Prince Albert St - Secondary Suite #3-4986 Prince Albert St - Laneway House The address number is to be posted to the building to be visible from the street and the suite numbers are to be posted at the suite entries in accordance with the Building By-law prior to final inspection. ******THIS PERMIT HAS BEEN ISSUED UNDER THE REQUIREMENTS OF VBBL #12511 (2019)****** >>>Amend: March 10th -Service installed on laneway house is 200A, 240V, 3wire. Double meter base is supplying the laneway house and main house. | 7850
EP-2021-06890 | 2021-09-16 | 3486 E 48TH AVENUE, Vancouver, BC V5S 1H7 | Electrical Permit | Residential | Addition | Completed | Installation / Repair - Residential - 17kw natural gas generator and 100 amp service rated automatic transfer switch installation. Generator installation behind house by exterior stairs. Removing existing Main electrical panel in basement, installing a service rated transfer switch in its place. Installing another new electrical panel & gutter box, rerouting all old circuits into new panel. Running new ground plate and ground wire for new panel. | 10000
EP-2021-05896 | 2021-08-10 | 2775 LAUREL STREET, Vancouver, BC V5Z 1M9 | Electrical Permit | Commercial | Tenant Improvement | Completed | Installation / Repair - Commercial - Tenant Improvement - office demise Larger office being split into 2 - adding receptacles and data - no changes to lighting > 7th floor Interior alterations to this Hospital to provide minor layout changes *DBI to determine if sprinkler permit is required. Architectural schedule B submitted by: Kent Halex OK for Field Review per K. Vogt May 27, 2021 | 8680
EP-2021-05897 | 2021-08-10 | 609 GRANVILLE STREET, Vancouver, BC | Electrical Permit | Commercial | Tenant Improvement | Issued | Installation / Repair - Commercial - Tenant Improvement alterations. Demolition as required. Power and Branch Wiring Install, Lighting relocates alterations less than 10% of existing load as per 9.1.2 compliance document uploaded. and Mechanical connections as required. >#2100 - 21st Floor (full floor tenant) Interior alterations to provide improvements to an existing full floor office tenant on the 21st floor (#2100) in this existing commercial building on this site. Scope of work: remove/construct partition walls, doors, millwork, finishes, lighting, electrical, mechanical and sprinkler work. TENANT: Canaccord Genuity Corp. Letters of Assurance submitted by: Schedule A, Mr. Kai Chen, P.Eng., ph; 604-687-1800 Electrical Schedule B, Mr. John Moore, P.Eng., ph; 604-687-1800 Mechanical and Plumbing Schedule B, Ms. Yick Sum Yuen, P.Eng., ph: 604-687-1800 OK for Field Review per K. Vogt. Building Sprinklered - Separate sprinkler permit required for proposed sprinkler work Energy Upgrade: E2 - Lighting - Upgrade to Local Control (per 9.4.1.1.(a) of ASHRAE 90.1-2016) | 41913
EP-2021-07988 | 2021-10-27 | 1642 W 63RD AVENUE, Vancouver, BC V6P 2H8 | Electrical Permit | Residential | Renovation | Completed | Installation / Repair - Residential - Make safe electrical, remove temp. extension cords, remove wiring for unauthorized range, install new branch circuit for the laundry area, install cover plates and check all electrical receptacles in basement suite ONLY SEE: CF-2021-013897 *Mandatory Electrical Requirements: Items #1-7 1.The electrical panel is to be installed in an acceptable location. (CEC Rules 2-308 (1), City of Vancouver Electrical By-law 5563, Section 7.3.5) 2. A receptacle cannot be installed directly behind a kitchen sink as per CEC 26-722(e)(i). 3. All receptacles and switches must have wall coverplates installed. (CEC Rule 12-3002) Note: The receptacle beside the electrical panel has no coverplate. 4. All flexible cords or extension cords that are being used as a substitute for fixed wiring for the gas range ignitor shall be removed and outlets installed where required. (CEC Rule 12-400, 12-402(3) and 12-406) 5. At least one branch circuit shall be provided solely for receptacles installed in the laundry room, or in a space where complete plumbing is installed to accommodate a washing machine as per CEC 26-652(b). 6. All wiring in the basement suite which has previously been covered without electrical inspection authorization, must be checked, and tested by a certified electrical contractor, who must confirm in writing that the installation is safe for use. (City of Vancouver Electrical Bylaw 5563, Sections 6.6 and 6.9) 7. Should you choose not to legalize the suite, then all mandatory items must be completed, which includes the removal of the unauthorized kitchen and the cooking facilities (i.e. the range and the associated wiring up to the supply circuit breaker) on the 1st floor. | 950
EP-2021-07990 | 2021-10-27 | 3732 ONTARIO STREET, Vancouver, BC V5V 3G2 | Electrical Permit | Residential | Renovation | Issued | Temporary Power - Residential - To provide temporary power. | NULL
EP-2021-07991 | 2021-10-27 | 450 SW MARINE DRIVE, Vancouver, BC V5X 0C3 | Electrical Permit | Commercial | Renovation | Issued | Installation / Repair - Commercial - 8TH FLOOR - Add a First Aid Room off from Kitcenette, Reconfigure Lighting Control - Change a Conference Room to a Prayer Room 8002, Reconfigure Lighting Control. All the lighting fixtures are stay as is - Add Meter Connections to (3) Work Rooms 08.20, 08.21 & 08.22 - Add Extra power outlets in the two convered rooms: First Aid and Prayer 8th Floor Interior alterations to provide tenant improvements to this existing office tenant on the 8th floor on this existing commercial use building. Scope of work: - Removal of millwork, furniture, doors & walls, portion of ceiling. - Relocate light fixture & mechanical diffuser/return, infill wall on existing door, new walls & doors, and add one sink. - New millwork, equipment & furniture, plumbing fixtures, sprinkler, and electrical work. TENANT: Intel Corporation ("Intel") | 41800
SP-2021-01177 | 2021-08-10 | 401 W GEORGIA STREET, Vancouver, BC V6B 5A1 | Sprinkler Permit | Commercial | Tenant Improvement | Completed | Commercial - Relocate and cap off sprinkler heads for tenant improvement. >#1690 - 16th floor Interior alterations to merge units #1690 and #1620 to retain #1690 to add unit 1620 to existing internal amenity fitness room 16th floor in this existing commercial building on this site. Scope of work: remove all existing TI work, partition walls. Electrical, lighting and finishes to suit work. >>For Plan Sketch and Under 20 sprinkler heads TI *****This application does not include any of the following: 1. Not more than 20 sprinklers (add, relocate, or remove), 2. hydraulic calculations, 3. change in occupancy and /or hazard classification, 4. warehouse storage arrangements, 5. mobile compact storage arrangements, 6. alternative solutions, 7. changes to the sprinkler system supply piping (e.g. valves, mains, cross-mains, branch-lines, etc.), or 8. flexible sprinkler pipe. | NULL
GP-2021-02627 | 2021-08-09 | 2563 W 23RD AVENUE, Vancouver, BC V6L 1N7 | Gas Permit | Residential | Tenant Improvement | Completed | Residential - replacing boiler | NULL
EP-2021-05898 | 2021-08-10 | 609 GRANVILLE STREET, Vancouver, BC | Electrical Permit | Commercial | Tenant Improvement | Issued | Installation / Repair - Commercial - Tenant Improvement alterations. Demolition as required. Power and Branch Wiring Install. Lighting Install and Relocates. Mechanical connection as required. >#2200 - 22nd floor (full floor tenant) Interior alterations to provide improvements to this existing full floor office tenant on the 22nd floor (#2200) in this existing mixed use building. Scope of work: remove/construct partition walls/doors to select areas to reconfigure floor plan, finishes, lighting, electrical, mechanical and sprinkler work. TENANT: Canaccord Genuity Corp. Letters of Assurance submitted by: Schedule A, Mr. Kai Chen, P.Eng., ph; 604-687-1800 Electrical Schedule B, Mr. John Moore, P.Eng., ph; 604-687-1800 Mechanical and Plumbing Schedule B, Ms. Yick Sum Yuen, P.Eng., ph: 604-687-1800 Building Sprinklered - Separate sprinkler permit required for proposed sprinkler work. Energy Upgrade: E2 - Lighting - Upgrade to Local Control (per 9.4.1.1.(a) of ASHRAE 90.1-2016) | 8713.2
EP-2021-07996 | 2021-10-27 | 2925 VIRTUAL WAY, Vancouver, BC V5M 4X5 | Electrical Permit | Commercial | Tenant Improvement | Issued | Installation / Repair - Commercial - UNIT #130 - remove and replace lighting fixtures, demo existing outlets, install new outlets, install new lighting controls, add bell and smoke detector to fire alarm system, install and feed new panels. #130 - 1st floor/3rd storey Interior alterations to provide tenant improvements for an existing office tenant on the first floor/3rd storey (#130) of this existing commercial building. scope of work: remove and relocate staff kitchen, relocate and replace electrical, plumbing and sprinkler as required for new layout. TENANT: HSBC ** Amend 11/12/2021** correct information from 2910 Virtual way to correct address which is 2925 Virtual Way | 132000
EP-2021-07993 | 2021-11-03 | 1831 FRANKLIN STREET, Vancouver, BC V5L 1P9 | Electrical Permit | Commercial | New | Issued | Installation / Repair - Commercial - Installation of a ULC communication panel for a fire alarm system and CCTV system and alarm system | 107567
EP-2021-07992 | 2021-10-27 | 4102 MANITOBA STREET, Vancouver, BC V1V 1V1 | Electrical Permit | Residential | New | Issued | Installation / Repair - Residential - Tel, TV, Network wiring | 1990
GP-2021-03591 | 2021-10-27 | 3161 E 7TH AVENUE, Vancouver, BC V5M 1V6 | Gas Permit | Residential | New | Completed | Residential - Replace a defective high-efficient NHB boiler | NULL
GP-2021-03575 | 2021-10-27 | 2675 E 20TH AVENUE, Vancouver, BC V5M 2T7 | Gas Permit | Residential | Addition | Completed | Residential - TO INSTALL 1 COMBI BOILER | NULL
EP-2021-07997 | 2021-10-27 | 1201 W PENDER STREET, Vancouver, BC V6E 2V2 | Electrical Permit | Commercial | Tenant Improvement | Completed | Installation / Repair - Commercial - Minor renovation, re- adjust and add 8 plugs and move 4 switch locations >BP: #208 Interior alterations to provide tenant improvements to this new office tenant on the 2nd floor (#208) on this existing commercial use building. Scope of work includes relocating interior partition walls and relocating the suite entry door. New Tenant: Amy Leung CPA OK For Field Review per Kim V - Sept 13/21 Notes: - This building is sprinklered. DBI to determine on site if a separate permit is required. No sprinkler permit required per DBI. - Energy Upgrade: E2 - Lighting - Upgrade to incorporate Automatic Full OFF (per 9.4.1.1.(h) of ASHRAE 90.1-2016). - DBI to determine on site if Schedule B, Structural, is required.. | 2500
EP-2021-05899 | 2021-08-10 | 609 GRANVILLE STREET, Vancouver, BC | Electrical Permit | Commercial | Tenant Improvement | Issued | Installation / Repair - Commercial - Tenant Improvement alterations. Demolition as required. Power and Branch Wiring install. Lighting relocates alterations less than 10% of existing load as per 9.1.2 compliance document uploaded.. Mechanical connection as required. >#2300 - 23rd floor (full floor tenant) Interior alterations to provide improvements to an existing full floor office tenant on the 23rd floor (#2300) of this existing commercial building on this site. Scope or work: remove/construct select partition walls, doors, millwork, finishes, electrical, mechanical and sprinkler work. TENANT: Canaccord Genuity Corp. Letters of Assurance submitted by: Schedule A, Mr. Kai Chen, P.Eng., ph; 604-687-1800 Electrical Schedule B, Mr. John Moore, P.Eng., ph; 604-687-1800 Mechanical and Plumbing Schedule B, Ms. Yick Sum Yuen, P.Eng., ph: 604-687-1800 OK for Field Review per K. Vogt Building Sprinklered - Separate sprinkler permit required for proposed sprinkler work. Energy Upgrade: E2 - Lighting - Upgrade to Local Control (per 9.4.1.1.(a) of ASHRAE 90.1-2016) | 17473.8
BP-2021-04243 | 2021-11-12 | 1410 E 54TH AVENUE, Vancouver, BC V5P 1Y1 | Building Permit | Building Permit (BP) | Salvage and Abatement | Completed | Low Density Housing - Salvage and Abatement - SALVAGE AND ABATEMENT PERMIT Salvage and Abatement Permit only for Building permit: BP-2021-04243 and to be completed under the supervision of a registered professional. This permit does not authorize demolition, deconstruction or construction work. QP: Coast BC Hazamt Inspections Inc. (Baraa Habash) Demolition permit: DB-2021-04242 | 0
BP-2021-04244 | 2021-09-09 | 45 E 16TH AVENUE, Vancouver, BC V5T 2T1 | Building Permit | Building Permit (BP) | Addition / Alteration | Issued | Field Review - Addition / Alteration - Exterior alterations to do targeted building envelope repairs to this existing multiple dwelling building on this site. OK for BP only as per Andrew W - Aug 9, 2021 OK for field review as per Rosa Astorino - Aug 9, 2021 | 60000
EP-2021-05902 | 2021-08-10 | 1750 DAVIE STREET, Vancouver, BC V6G 1W3 | Electrical Permit | Commercial | Renovation | Completed | Installation / Repair - Commercial - Replace damaged underground conduit to main service. | 20000
BP-2021-05602 | 2021-11-24 | 1205 W HASTINGS STREET, Vancouver, BC V6E 4T7 | Building Permit | Building Permit (BP) | Addition / Alteration | Issued | Field Review - Addition / Alteration - #1502 Interior alterations to provide improvements to the bathroom and kitchen in this existing unit #1502 on the 15th floor on this mixed use building on site. OK For Field Review per Kim V - Oct 27/21 Work to be done included: - Alteration to the kitchen layout and add kitchen island - Change storage and laundry room door - Alteration to En-Suite in the master bedroom - Alteration to bathroom, expand it and provide access to bedroom - New flooring & millwork - Lightning & Electrical upgrade Note: - DBI to determine on site if structural and schedule B is required - Energy Upgrade: E2 - Lighting - Install lighting dimmer, timers, and/or motion detectors on interior lights | 97000
SP-2021-01563 | 2021-10-27 | 183 TERMINAL AVENUE, Vancouver, BC V6A 4G2 | Sprinkler Permit | Commercial | Tenant Improvement | Completed | Commercial - Modifying 6 sprinkler heads >2nd floor Interior alterations to provide improvements to this full floor office tenant space on the 2nd floor this commercial building on this site. Scope of work: demolition/construct select partition walls to reconfigure tenant space. Replace lighting, new millwork relocate some fire alarm devices, relocate few diffusers install a new sink and relocate a few existing sprinklers. >>*****This application does not include any of the following: 1. Not more than 20 sprinklers (add, relocate, or remove), 2. hydraulic calculations, 3. change in occupancy and /or hazard classification, 4. warehouse storage arrangements, 5. mobile compact storage arrangements, 6. alternative solutions, 7. changes to the sprinkler system supply piping (e.g. valves, mains, cross-mains, branch-lines, etc.), or 8. flexible sprinkler pipe. | NULL
EP-2021-07999 | 2021-11-01 | 1570 E 22ND AVENUE #1, Vancouver, BC V5N 2P1 | Electrical Permit | Residential | Addition | Issued | Installation / Repair - Residential - UNIT #1 - Installation of a DCC-12 energy management system directly beside the main electrical panel to feed a an EV charger the will be mounted on the exterior of the building approximately 5 ft away from the EMS. AMEND: NOV 23/2021 CHANGE ADDRESS FROM 1572 E 22ND AV #1 TO 1570 E 22nd St. - Unit #1 | 1950
GP-2021-02630 | 2021-08-10 | 1196 E 62ND AVENUE, Vancouver, BC V5X 2H3 | Gas Permit | Residential | New | Issued | Residential - 1FD+SS - #1 & #2 - Venting and hook up only To construct a 2 storey + basement one-family dwelling with a secondary suite located in the basement. Note: Parking for the site has been provided under DB-2020-02973 (Laneway House) Note: This is a 2 storey building pursuant to the Zoning and Development By-Law 1- Covenant registered at the Land Title Office under CA8436657 2- No strata titling permitted 3- Bar sink proposed in the basement 4- A/C unit proposed in the rear yard | NULL
PP-2021-02689 | 2021-08-10 | 2495 E 2ND AVENUE, Vancouver, BC V5M 1C4 | Plumbing Permit | Residential | New | Issued | Residential - abs pipes, radiant heat, hwt >>To construct a 2-storey two-family dwelling with a basement ($1,056,500) and with a detached accessory building (garage) at the rear providing 2 parking spaces and 2 surface parking spaces having vehicular access from the lane. **The entire building, INCLUDING THE ATTACHED GARAGE (if applicable), to be sprinklered to 2 X NFPA 13D** Note: This is a 2 storey building pursuant to the Zoning and Development By-Law 1. A/C unit proposed 2. No bar sink proposed in cellar 3. Structural and geotechnical schedule B: Md. Shahidul Alam (604.653.7475) 4. HPO: Avtar Enterprises Ltd. "Combustible projections or roof soffits on an exposing building face shall not project to less than .45m from the property line and shall be in compliance with VBBL 2019 9.10.15.5.(11)" Any alterations or conversions to the attached garage (if applicable) to habitable living space shall not be permitted without first obtaining the approval of the Director of Planning and the Chief Building Official. Thermal protection measures and Laneway house design guidelines shall be required to be met prior to the approval of the conversion. ******THIS PERMIT HAS BEEN ISSUED UNDER THE REQUIREMENTS OF VBBL 2019****** | NULL
EP-2021-05907 | 2021-08-11 | 6530 FRASER STREET, Vancouver, BC | Electrical Permit | Commercial | Tenant Improvement | Completed | Installation / Repair - Commercial - Installation of 2x4 LED panel slim with track lights Fire suppression interlocking no fire alarm local bell Extend circuit for receptacle >Interior and exterior alterations: Interior and exterior alterations and a change of major occupancy from photo finishing (group D) to retail food (group E) and provide tenant improvement for the new tenant of this existing one storey commercial building on this site. New roof-top Kitchen exhaust and make -up air system proposed. Class-1 Cooking operation CRP: Jeff Shen, Architect, Tel. 604-210-9698, Email: jeff.s@jsarchitect.ca Building Review Branch Notes: 1) Total proposed Occupant load per proposed layout is 10 seats + 3 staffs. 2) Application of Article 3.1.2.6- Group A2 low occupant load with max. 30 persons permitted to be classified as Group D. 3) A permanent sign indicating the above proposed occupant load shall be posted in a conspicuous location near the suite's principal entrance. 4) Separate permit and additional washroom will be required if total occupant load increased. 5) Separate permit is required for outdoor patio seating. Note: "This permit has been reviewed under the 2019 Vancouver Building By-law (#12511)." “Reviewed during the 2020 pandemic crisis.” | 4500
GP-2021-03577 | 2021-10-27 | 4295 KEVIN PLACE, Vancouver, BC V6S 2K7 | Gas Permit | Residential | Renovation | Issued | Residential - gas fitting | NULL
BP-2021-05606 | 2021-11-30 | 550 BEATTY STREET #5-1, Vancouver, BC V6B 2L3 | Building Permit | Building Permit (BP) | Addition / Alteration | Issued | Field Review - Addition / Alteration - Floor 5 - Unit 5-1 Interior alterations to provide tenant improvements to the interior bathroom in Unit 5-1 in this Vancouver Heritage Register C Multiple Dwelling Building on this site. Scope of Work: 1) Removing existing interior daylighting window and replacing it with a smaller window. 2) Re and Re bathroom renovation. OK for Field Review as per J.Bal - Oct 27/21 | 30000
GP-2021-03578 | 2021-10-27 | 2886 W 28TH AVENUE, Vancouver, BC V6L 1W9 | Gas Permit | Residential | New | Issued | Residential - gas fitting ***fireplace is piping only*** ** Amend 02/18/2022** Add 1 X BBQ @ 60,000 BTU >To construct a 2.5 storey + cellar one-family dwelling (1,045,000) with an indoor swimming pool in the cellar and with a detached accessory building (garage), at the rear providing 3 parking spaces, having vehicular access from the lane. The entire building to be sprinklered to NFPA 13 D. * Part 5 Design * Note: This is a 2 storey building pursuant to the Zoning and Development By-Law 1- A/C unit proposed 2- 8’ bar sink proposed in cellar 3- Structural schedule B: Eric Man (604.874.3237) 4- Geotechnical schedule B: Steven Fofonoff (604-785-8957) 5- Mechanical schedule B: Richard Marier , Beaver engineering Ltd (604-534-3151) 6- Schedule D: Julio Reynel-Gracia (778.998.0709) 7- Architectural Schedule B: Julio Reynel-Gracia (778.998.0709), JRG Building Engineering Inc. 8- HPO: Coastline Projects Ltd. "Combustible projections or roof soffits on an exposing building face shall not project to less than .45m from the property line and shall be in compliance with VBBL 2019 9.10.15.5.(11)" The entire building, INCLUDING THE ATTACHED GARAGE (if applicable), to be sprinklered to NFPA 13D. ******THIS PERMIT HAS BEEN ISSUED UNDER THE REQUIREMENTS OF VBBL #12511 (2019).****** | NULL
GP-2021-02632 | 2021-08-09 | 3442 MONMOUTH AVENUE, Vancouver, BC V5R 5R9 | Gas Permit | Residential | Addition | Completed | Residential - Combi Boiler - 199,000 BTU | NULL
EP-2021-05910 | 2021-08-10 | 3513 TRIUMPH STREET, Vancouver, BC V5K 1V2 | Electrical Permit | Residential | New | Issued | Installation / Repair - Residential - 200 amp service with triple x meter base at infill.wiring and finishing >Building #2, To construct a new detached two-storey, one-family infill dwelling with 2 car garage, and 1 adjacent surface parking space at the rear of the site. Roof overhang projecting within 1.2 m form property line to be non-combustible construction as per 9.10.14.5(6). Building Review Branch Notes: - Building Permit for DP-2018-00769 - Refer to BP-2019-02648 for all reviews, fees, etc. - Infill building project value $200,000 - All faces of infill to be 1 hour fire-rated. Roof overhang projecting within 1.2 m form property line to be non-combustible. - Building to be sprinklered to NFPA 13R - All new windows, doors, and skylights shall conform to AAMA/WDMA/CSA101/I.S.2/A440, NAFS. * Reviewed under VBBL 2014 and during 2020 pandemic crisis. | 11000
EP-2021-05911 | 2021-08-10 | 8 SMITHE MEWS #1102, Vancouver, BC V6B 0A5 | Electrical Permit | Residential | Renovation | Completed | Installation / Repair - Residential - Renovation of kitchen and bathrooms Installing LED pot lights >#1102 Interior alterations to provide improvements to dwelling unit #1102 on the 11th floor of this existing multiple dwelling building on this site. Scope of Work; - interior alteration - Den reconfiguration - Kitchen and Bathroom alteration - fireplace re and re OK for Field Review per W.Wong, May 11, 2021 Note to PC; check pantry maybe storage then needs to be relabeled | 6000
EP-2021-05913 | 2021-08-16 | 6728 PRINCE ALBERT STREET, Vancouver, BC V5X 4W4 | Electrical Permit | Residential | New | Issued | Installation / Repair - Residential - 200 amp service with fourplex meter bases at infill building wiring and finishing. >To construct a two-storey Infill One-Family Dwelling with an attached 2-cars garage (Building 2) at the rear, having vehicular access from Prince Albert Street, and a surface parking space with vehicular access from the lane on this site. - Project value of Infill building is $150,000. See BP-2019-02661 for the main building. ******THIS PERMIT HAS BEEN ISSUED UNDER THE REQUIREMENTS OF VBBL 2014 AND REVIEWED DURING THE COVID-19 PANDEMIC CRISIS. ******** Building Review Branch Notes: - Sch. A, Struct. B & Geo. B are submitted. - Entire building is to be sprinklered to NFPA 13R requirements. garage (subsidiary to infill) - All document of Infill & principle building have been included in BP-2019-02661. - All new windows, doors, and skylights shall conform to AAMA/WDMA/CSA101/I.S.2/A440, NAFS. | 11000
GP-2021-03579 | 2021-10-27 | 3245 E 53RD AVENUE, Vancouver, BC V5S 1W6 | Gas Permit | Residential | Renovation | Completed | Residential - gas fitting | NULL
EP-2021-08000 | 2021-10-29 | 3625 W 38TH AVENUE, Vancouver, BC V6N 2Y3 | Electrical Permit | Residential | Addition | Issued | Installation / Repair - Residential - Wiring of new detached garage and hot tub. The hot tub will be on a concrete pad on the ground in the yard. The service is not being affected. **Amendment Feb 1, 2022** Please add to the permit Low voltage wiring for security, at a value of $500 >BP: To construct a new detached 2 car garage (one standard parking space and one small car space) at the rear of the existing one-family dwelling building. Notes: - Schedule B, Structural, S.F. Chew, P.Eng, 604-873-1768 - Roof Drainage to the satisfaction of the DBI - Roof vents per 9.19.1.2 | 6500
EP-2021-08002 | 2021-10-29 | NULL | Electrical Permit | Commercial | New | Issued | Installation / Repair - Commercial - rear of 425 West 6th Installing a new service panel and re-working underground circuitry in the lane or behind 425 West 6th ave. (Lane north of W 6th off of Yukon.) | 12000
EP-2021-08004 | 2021-10-27 | 2901 E HASTINGS STREET, Vancouver, BC V5K 5J1 | Electrical Permit | Commercial | NULL | Expired | Special Event - CIPHEX West Tradeshow temporary electrical distribution | NULL
PP-2021-03562 | 2021-10-27 | 928 E 33RD AVENUE #3, Vancouver, BC V5V 3A6 | Plumbing Permit | Residential | New | Issued | Residential - plumbing fixtures being added in new construction >To construct a 2 storey laneway house building ($132,250) with an open parking pad providing 1 parking space having vehicular access from the lane. The entire building to be sprinklered to NFPA 13D. Note: Parking for the site has been provided under DB (construction of LWH) Note: This is a 1 1/2 storey building pursuant to the Zoning & Development By-law 1. Covenant registered at the Land Title Office under CA9014497 2. No Strata Titling permitted 3. No A/C unit proposed 4. No bar sink proposed 5. Structural and geotechnical schedule B: Xue Li Chen (778.235.5447) 6. Schedule B – Architecture item 1.5 (glass guards):Xue Li Chen (778.235.5447) 7. HPO: IHS Management Ltd. "Combustible projections or roof soffits on an exposing building face shall not project to less than .45m from the property line and shall be in compliance with VBBL 2019 9.10.15.5.(11)" Any alterations or conversions to the attached garage (if applicable) to habitable living space shall not be permitted without first obtaining the approval of the Director of Planning and the Chief Building Official. Thermal protection measures and Laneway house design guidelines shall be required to be met prior to the approval of the conversion. ******THIS PERMIT HAS BEEN ISSUED UNDER THE REQUIREMENTS OF VBBL 2019****** See DB-2020-02827 for Bldg 1 on site (principal bldg) addressed #1- 928 E 33rd Ave | NULL
PP-2021-02691 | 2021-08-10 | 55 W 8TH AVENUE, Vancouver, BC V5Y 1M8 | Plumbing Permit | Commercial | Addition | Completed | Commercial - New Mop Sink **No Building alterations or Building work otherwise a BP will be required Amend Sept 17, 2021 Add (1) hand sink and (1) double compartment sink to the permit. | NULL
SP-2021-01180 | 2021-08-10 | 2841 E 14TH AVENUE, Vancouver, BC V5M 2H8 | Sprinkler Permit | Residential | New | Completed | Residential - To install piping and fixtures for a new duplex. >To construct a two and half storey two-family dwelling with two lock-off units ($704,500) located in the basement, with a detached accessory building (garage) at the rear providing 2 parking spaces, having vehicular access from the lane. Note: This Building Permit will remain in a suspended status until the associated (green) Demolition Permit BP-2021-00620 is completed. Note: This is a 2 1/2 storey building pursuant to the Zoning and Development By-Law 1. Covenant registered at the Land Title Office under CA8994509 2. No strata titling permitted 3. A/C units proposed in the rear yard 4. Schedule B: Antony Wong, P.Eng (604-618-6236) Structural & Geotechnical 5. BC Housing: Residential Builder - Holyside Property Development Ltd. ******THIS PERMIT HAS BEEN ISSUED UNDER THE REQUIREMENTS OF VBBL #12511 (2019)****** | NULL
PP-2021-02692 | 2021-08-10 | 3642 W 2ND AVENUE, Vancouver, BC V6R 1J7 | Plumbing Permit | Residential | Renovation | Issued | Residential - Home is completely under renovation from basement to top floor. >>Exterior and interior alterations to change of use from two family dwelling into one family dwelling in this existing Vancouver Heritage Registered B building. Exterior alterations includes to remove the glass/wood cover over the rear deck, add a skylight and change windows and doors on the south elevation. OK for DB per Maxine Schleger. OK for Field review as per Jamie Zhang, Feb. 25/21 Structural Schedule B submitted by Paul W.S. Miskimmin, P.Eng. - 604.454.7199 REUP submitted per Scott Silverthorn, 604-787-1952 Scope of work to include energy upgrade in accordance with Article 11.2.1.4 of the 2019 Vancouver Building By-law and as per the Energy Efficiency Upgrade Details noted in the Energuide Report. | NULL
EP-2021-05916 | 2021-08-10 | 2493 W 1ST AVENUE #303, Vancouver, BC V6K 1G5 | Electrical Permit | Residential | Addition | Completed | Installation / Repair - Residential - Replace electrical panel, Add small heat matt in bathroom, new bathroom plug and 3 LED recessed panel lights, Relocate plug >#303 Interior alterations to provide improvements to this dwelling unit in this multiple dwelling building on this site. Work to add a bathroom. OK for field review per W.Wong, August 14, 2019. Notes: 1. Building is not sprinklered. 2. Energy trigger chosen; L2 - SWH - Install low flow shower heads in all showers | 1700
GP-2021-02633 | 2021-08-10 | 2948 E 16TH AVENUE, Vancouver, BC V5M 2M3 | Gas Permit | Residential | Renovation | Completed | Residential - furnace replacement | NULL
EP-2021-05917 | 2021-08-10 | 2678 W 11TH AVENUE, Vancouver, BC V6K 2L6 | Electrical Permit | Residential | New | Issued | Temporary Power - Residential - To provide temporary power. | NULL
EP-2021-05920 | 2021-08-10 | NULL | Electrical Permit | Commercial | NULL | Expired | Movie Set / Filming - To allow for Movie Set/Filming Applicant shall provide completed Contractor Declaration form, and dates of filming and associated location(s) to csinspection.clerks@vancouver.ca prior to the commencement of filming. Visit vancouver.ca/inspections for more details. | NULL
EP-2021-05921 | 2021-08-10 | 2796 W 21ST AVENUE, Vancouver, BC V6L 1K3 | Electrical Permit | Residential | New | Issued | Temporary Power - Residential - To provide temporary power. | NULL
EP-2021-05922 | 2021-08-10 | 3404 POINT GREY ROAD, Vancouver, BC V6R 1A5 | Electrical Permit | Residential | New | Issued | Installation / Repair - Residential - Security alarm rough wire and finishing | 3200
SP-2021-01182 | 2021-11-29 | 608 W BROADWAY, Vancouver, BC | Sprinkler Permit | Commercial | Tenant Improvement | Completed | Commercial - Sprinkler alterations and change of Major Occupancy from Office (D) to Retail - Limited Food (E), Small Suite to provide improvements for a new tenant at 608 W Broadway on the ground floor of this commercial building on this site. Tenant: OneOz Tropica (approx. 768 sq. ft.) | NULL
GP-2021-03580 | 2021-10-27 | 525 N PENTICTON STREET, Vancouver, BC V5K 3L7 | Gas Permit | Residential | Tenant Improvement | Completed | Residential - Installing furnace | NULL
PP-2021-03563 | 2021-11-18 | 4665 BALDWIN STREET, Vancouver, BC V5N 5B7 | Plumbing Permit | Residential | New | Issued | Residential - To continue work started by others (PP-2021-03440) Sump | NULL
EP-2021-08005 | 2021-10-27 | 1423 CONTINENTAL STREET, Vancouver, BC | Electrical Permit | Commercial | NULL | Issued | Annual / Operating - Annual permit for Maintenance of Food Store. Valid 09/17/2021 til 09/16/2022 | NULL
EP-2021-08006 | 2021-11-10 | BROCKTON OVAL PAV - 1151 STANLEY PARK DRIVE, Vancouver, BC | Electrical Permit | Commercial | Tenant Improvement | Completed | Installation / Repair - Commercial - Installation of digital power information metering including one receptacle for accessory equipment (wireless communication device). Permanent install Service not required | 1000
PP-2021-03564 | 2021-10-27 | 4920 SOMERVILLE STREET, Vancouver, BC V5V 3A6 | Plumbing Permit | Residential | New | Issued | Residential - new construction plumbing >To construct a 2 storey laneway house building ($169,500) with an open parking pad, providing 1 parking space, having vehicular access from the lane. Note: This is a 1 ½ storey building pursuant to the Zoning & Development By-law 1. Covenant registered at the Land Title Office under CA8795519 2. No Strata Titling permitted 3. No A/C unit proposed 4. Schedule B: X L Chen P Eng. (778-235-5447) Structural & Geotechnical 5. HPO: Residential Builder - IHS Management Ltd. Address number assigned as per approved plans for Fire and Emergency response. The address number is to be posted and to the building to be visible from the street in accordance with the Building By-law prior to final inspection. ******THIS PERMIT HAS BEEN ISSUED UNDER THE REQUIREMENTS OF VBBL #12511 (2019)****** | NULL
SP-2021-01565 | 2021-10-28 | 3615 E 46TH AVENUE #3, Vancouver, BC V5S 1B7 | Sprinkler Permit | Residential | New | Issued | Residential - Install sprinklers in lwh >To construct a 1.5 storey laneway house building ($225,000) with an on grade parking space, having vehicular access from the lane. **The entire building to be sprinklered to NFPA 13D** Note: This is a 1 1/2 storey building pursuant to the Zoning & Development By-law 1- No A/C unit proposed 2- Structural and geotechnical schedule B: Alan Prahalad of Summit Engineering Corp. (604.831.1431) 3- HPO: Cyanic Developments Inc "Combustible projections or roof soffits on an exposing building face shall not project to less than .45m from the property line and shall be in compliance with VBBL 2019 9.10.15.5.(11)" Any alterations or conversions to the attached garage (if applicable) to habitable living space shall not be permitted without first obtaining the approval of the Director of Planning and the Chief Building Official. Thermal protection measures and Laneway house design guidelines shall be required to be met prior to the approval of the conversion. Note: Bldg 1 (principal bldg) addressed #1- 3615 E 46th Ave retained on site. ******THIS PERMIT HAS BEEN ISSUED UNDER THE REQUIREMENTS OF VBBL 2019 ****** | NULL
EP-2021-08011 | 2021-10-27 | 568 W 27TH AVENUE, Vancouver, BC V5Z 2G2 | Electrical Permit | Residential | Addition | Completed | Installation / Repair - Residential - Installation of 2 car garage. | 2000
EP-2021-08009 | 2021-10-27 | 507 BURRARD STREET, Vancouver, BC | Electrical Permit | Commercial | Addition | Issued | Installation / Repair - Commercial - Install card reader access control on single door with electric lock set (no mag lock) - Suite 830. | 5583
EP-2021-08012 | 2021-11-23 | 1644 NELSON STREET, Vancouver, BC V6G 2Y9 | Electrical Permit | Commercial | NULL | Issued | Annual / Operating - ANNUAL OPERATING PERMIT VALID: General maintenance on the building | NULL
BP-2021-05610 | 2022-01-28 | 3596 CORDIALE DRIVE, Vancouver, BC | Building Permit | Building Permit (BP) | Addition / Alteration | Issued | Enquiry Centre - Addition / Alteration - Interior alterations to finish basement with smoke detectors, new baseboard heaters and electrical wiring. To add new interior walls, two piece bathroom/laundry and drywall ceilings at this existing residential building on this site OK for permit per S Dugaro October 27, 2021 | 10000
SP-2021-01564 | 2021-11-26 | 345 ROBSON STREET, Vancouver, BC V6B 6B3 | Sprinkler Permit | Commercial | Tenant Improvement | Completed | Commercial - Add and relocate Heads -#204 - Interior alterations and change of use from General office (D) to Health Care (dental) office (D) at #204 on the 2nd in this existing 4 storey mixed use Building (Building 2) on this Library Square site. Scope of work includes: alterations to remove walls, millwork, doors, plumbing fixtures, flooring, ceiling tiles, electrical, lighting, repair, patch and make good; install new walls, doors, ceiling, flooring, millwork, equipment, sinks, toilets and appliances; HVAC; power, lighting, paint and finishes throughout. Tenant: Dr. Payal Jain Inc. (approx. 1600 sq. ft.) OK for Field Review as per Jeevan Bal, July 29, 2021. Notes: ~ Energy Upgrade required: Level E2 ~ District Building Inspector to determine if a Seismic Restraint letter is required for the cabinets/shelves over 6ft high. ~ Building Sprinklered – SP required per DBI. ~ No change in parking. ~ Schedule A and Schedule B Electrical submitted by Brennan Town, P. Eng. of Furano Pacific Consulting Ltd., Tel: 604 283-1924. ~ Schedule B Mechanical and Plumbing submitted by Bassam Sabeeh Al-Mahameed, P. Eng. of BSA Engineering Consultants Ltd., Tel: 604 589-5879. >>*****This application does not include any of the following: 1. Not more than 20 sprinklers (add, relocate, or remove), 2. hydraulic calculations, 3. change in occupancy and /or hazard classification, 4. warehouse storage arrangements, 5. mobile compact storage arrangements, 6. alternative solutions, 7. changes to the sprinkler system supply piping (e.g. valves, mains, cross-mains, branch-lines, etc.), or 8. flexible sprinkler pipe. | NULL
EP-2021-08013 | 2021-10-27 | 6647 FRASER STREET, Vancouver, BC | Electrical Permit | Commercial | New | Completed | Installation / Repair - Commercial - Low voltage security alarm installation. COMPLETE SECURITY SYSTEM Interior alterations to change of use from Photo Studio (D) to Retail store(E) for a retail tenant (UPS store) in this existing mixed-use building on this site. renovation to non load bearing interior partition walls/ ceiling and lighting reconfigure. Adding partition walls. | 423
EP-2021-08014 | 2021-10-28 | 1471 CONTINENTAL STREET, Vancouver, BC V1V 1V1 | Electrical Permit | Commercial | Addition | Completed | Installation / Repair - Commercial - Fire alarm install devices (including hood suppression monitor module). >BP: First Tenant Improvement, Change of Major Occupancy from Retail (Group E) to Restaurant – Class 1 (Group A2) and to provide interior alterations for the new Restaurant tenant, in this existing mixed-use high building. Included in the scope of work is the installation of their kitchen cooking equipment. Two class 4 hoods proposed. Schedule A, Nicholas Waissbluth AIBC (604.612.5095); Schedule B (Architectural) Nicholas Waissbluth AIBC (604.612.5095); Schedule B (Electrical), Blake Shine, P.Eng. (604.475.6725) Schedule B (Fire Suppression System - Wet Chemical), Brian Fraser (604.375.0437) and Schedule B (Mechanical & Plumbing), Charles W. Powell, P.Eng.(604.595.4869) provided for this project. Building Review Branch Notes: 1. Reviewed during the 2020 pandemic crisis 2. This permit has been issued under the requirements of the VBBL #12511 (2019) 3. No exterior alterations. 4. Separate sign permit required for any alternations to the existing signage. 5. Fixed seating is proposed 6. Part 11, upgrade triggers do not apply. 7. Separate development and building permit required for outdoor patio on private property. 8. Contractor to have a valid business license prior to commencement of any work. | 5000
EP-2021-08015 | 2022-01-07 | 3433 CROWLEY DRIVE, Vancouver, BC V5R 6C5 | Electrical Permit | Residential | Tenant Improvement | Issued | Installation / Repair - Residential - Install & assist with verification of the addressable relays for elevator recall and relays & monitor modules for transfer switch. >BP: FAS Upgrade - Interior alterations to provide Fire Alarm System upgrades to provide required elevator recall functions at the existing 21-storey multiple dwelling building on this site for CSA-B44 upgrade as per category #3 of bulletin 2018-004-BU\EL. Scope of work: - Provision of additional relays to perform elevator recall functions. - Programming of the additional relays. - Provision of a new graphic annunciator to include separate annunciation of elevator recall devices - Verification in accordance with the reference standard CAN/ULC-S537 Building Review Branch Notes: - EP-2021- - Schedule B, Architectural and Electrical, - Fire Alarm modifications to be installed in accordance to CAN/ULC-S524 and verified in accordance to CAN/ULC-S537. * Reviewed as per VBBL 2019 and issued during Pandemic Crisis. | 900
SP-2021-01183 | 2021-10-14 | 1086 W BROADWAY, Vancouver, BC V6H 1E6 | Sprinkler Permit | Commercial | Tenant Improvement | Completed | Commercial - Sprinkler alterations and change use from Health Care Office into Retail (Retail Limited Food). Scope of work: Construct interior partition walls, millwork, finishes, installing new kitchen appliances, electrical, plumbing, gas and sprinkler work. TENANT: International Sandwich Factory | NULL
EP-2021-05929 | 2021-08-10 | 4062 W 16TH AVENUE, Vancouver, BC V6R 3E1 | Electrical Permit | Residential | New | Issued | Temporary Power - Residential - To provide temporary power. | NULL
GP-2021-02641 | 2021-08-10 | 688 W 13TH AVENUE, Vancouver, BC V5Z 1N9 | Gas Permit | Residential | Renovation | Completed | Residential - replacing gas range | NULL
DB-2021-04257 | 2021-10-05 | 4083 W 19TH AVENUE, Vancouver, BC V6S 1E2 | Building Permit | Development and Building Permit (DB) | Addition / Alteration | Issued | Field Review - Addition / Alteration - Exterior and interior alterations to provide improvements to this existing one family dwelling building on this inside with lanes site. Work to include replacing rear windows with a larger window, rear swinging double doors with sliding door, replace front door, remove window on west elevation, replace storage room double doors with roll up door and glazed roof to be rebuilt with tempered glass on the north elevation Interior work to relocate stairs between main floor and basement, kitchen and bathroom upgrades Structural Schedule B - James Lee P.Eng - 604-325-7503 OK for DB per R.Dinh, August 10, 2021 OK for Field Review per W.Wong, August 10, 2021 | 110000
GP-2021-02642 | 2021-08-10 | 4153 MILLER STREET, Vancouver, BC V5N 3Z9 | Gas Permit | Residential | New | Issued | Residential - 2FD - 4153 MILLER ST - NORTH UNIT - new gas piping To construct a 2 1/2 storey, 2 family dwelling with a detached accessory building (garage) at the rear providing 2 parking spaces, having vehicular access from the lane. Note: This is a 2 storey building pursuant to the Zoning and Development By-Law 1- No Bar/Sink proposed 2- No A/C unit proposed | NULL
GP-2021-03700 | 2021-11-04 | 1717 CASSIAR STREET, Vancouver, BC V5M 3W4 | Gas Permit | Residential | Renovation | Completed | Residential - Boiler Replacement | NULL
BP-2021-05614 | 2021-12-02 | 1551 MARINER WALK, Vancouver, BC V6J 4X9 | Building Permit | Building Permit (BP) | Addition / Alteration | Issued | Field Review - Addition / Alteration - #406 Interior alterations to provide improvements to the kitchen and bathroom area of this existing dwelling unit (#406) on the 4th floor in this existing multiple dwelling building on site. Scope of work includes: 1) Replacing all plumbing fixtures in ensuite and bathroom. 2) Washer and dryer to be replaced with stacker. 3) Wall between kitchen oven and washer/dryer to be removed. 4) Electrical panel to be relocated. 5) Wall between walk in closet and bathroom to be removed. 6) New vinyl flooring throughout with floor heat mats. 7) All interior doors to be replaced with new doors. 8) New paint, millwork, and potlights throughout 9) New pendant light in dinning room. 10) Replace kitchen sink and cooktop. OK For Field Review per Kim V -Oct 27/21 | 220000
EP-2021-08017 | 2021-10-28 | 220 DAVIE STREET, Vancouver, BC V6B 5Z6 | Electrical Permit | Commercial | Tenant Improvement | Completed | Installation / Repair - Commercial - change lights and add receptacles, 2 data cables and 2 telephone cables Tenant improvement 220 Davie Change of use from existing office to a spa (Beauty and Wellness Centre) No change of major occupancy. Interior alterations including new partition walls, lighting, hand sink for staff and furniture layout. No change to the existing universal washroom. No change to exterior. Scope of work: -New salon chairs(pedicures) -3 new spa rooms - Updated ceiling finishes -new lighting throughout | 6900
PP-2021-03567 | 2021-10-28 | 980 W 21ST AVENUE #103, Vancouver, BC V5Z 1Z1 | Plumbing Permit | Commercial | Renovation | Completed | Commercial - Interior alterations only to provide improvements to this ground floor unit in this existing multiple dwelling buildings on this site. Scope of work: re & re fireplace surround and both bathrooms fixtures, finishes, doors, and replace a tub with walk-in shower, remove interior walls in kitchen and utility room to relocate laundry to entry closet and tankless water heater to washroom. New built-ins/ shelving, flooring and lighting throughout. E2 - lighting - install lighting dimmer, timers, and/or motion detectors on interior lights. The services of a Structural Engineer may be required, based upon site inspection by the District Building Inspector. Separate sprinkler permit may be required, to be determined by the District Building Inspector. OK for field review as per Rosa Astorino - September 1, 2021 NO POT LIGHTS. >Interior alterations only to provide improvements to this ground floor unit in this existing multiple dwelling buildings on this site. Scope of work: re & re fireplace surround and both bathrooms fixtures, finishes, doors and replace a tub with walk in shower. Remove interior walls in kitchen and utility room to relocate laundry to entry closet and tankless water heater to washroom. New built ins/shelving, flooring and lighting throughout E2 - Lighting - Install lighting dimmer, timers, and/or motion detectors on interior lights The services of a Structural Engineer may be required, based upon site inspection by the District Building Inspector Separate sprinkler permit may be required, to be determined by the District Building Inspector OK for field review as per Rosa Astorino - September 1, 2021 | NULL
EP-2021-08018 | 2021-10-28 | 1055 DUNSMUIR STREET, Vancouver, BC | Electrical Permit | Commercial | Tenant Improvement | Issued | Installation / Repair - Commercial - Electrical, data and additions for tenant suite | 8760
BP-2021-05617 | 2021-12-01 | 2714 E 57TH AVENUE, Vancouver, BC V5S 2A8 | Building Permit | Building Permit (BP) | Salvage and Abatement | Completed | Low Density Housing - Salvage and Abatement - Salvage and abatement permit only for DB-2021-05615 and to be completed under the supervision of a qualified professional. This permit does not authorize demolition, deconstruction or construction work. QP: Ramin Hamidnejad - Kinetic OHS Services - 604-988-0099 | 0
PP-2021-03650 | 2021-11-09 | 450 SW MARINE DRIVE, Vancouver, BC V5X 0C3 | Plumbing Permit | Commercial | Tenant Improvement | Issued | Commercial - Addition of fixtures, backflow preventer, and water filtration system. >Interior alterations to provide tenant improvements to this existing office tenant on the 10th floor on this existing commercial use building. TENANT: Intel Corporation ("Intel") Letters of assurance submitted: - Sch A: D Brent North, Architect, 604-696-8000. - Sch B (Arch): D Brent North, Architect, 604-696-8000. - Sch B (Mech/Plumb): Zhen Yu Zheng, P.Eng, 604-696-8000. - Sch B (Elec): Jung Ki (Jason) Kim, P.Eng, 604-696-8427 OK For Field Review per Kim V - Sept 7/21 Note: - This building is a BOMA BESt building. No energy upgrade required Amend: Jan 28, 2022 To add an RPBA for the ice machine. | NULL
DB-2021-05619 | 2022-02-22 | 156 E 19TH AVENUE, Vancouver, BC V5V 1H9 | Building Permit | Development and Building Permit (DB) | Addition / Alteration | Issued | Low Density Housing - Addition / Alteration - Interior and exterior alterations to excavate the crawlspace to create additional living space in the basement in this existing one family dwelling with secondary suite on this site. Scope of work includes installing new windows on the east elevation, excavate crawlspace and underpin existing foundations, create new bedroom and closet in basement, install EV charging outlet in garage Schedule A/Structural Schedule B submitted by Phillip Miller - 778.828.0161 Geotechnical Schedule B submitted by Jian Zhong - 604.362.7021 REUP submitted by Jordan Galaugher, DW Energy A separate Sprinkler Permit is required for work to the sprinkler system. | 80000
EP-2021-05928 | 2021-08-26 | 581 CARDERO STREET, Vancouver, BC V6G 3L3 | Electrical Permit | Commercial | Renovation | Completed | Installation / Repair - Commercial - LED Lighting Retrofit - LED LPDL 6" Downlight 12W 40K 120V - Led 4FT Commercial Strip 20W Dim 100-347V - LED 8" Square Ceiling Fixture 14W 40K 120V - Led 11" Ceiling Dish 15W 40K 120V - Led 11" Tri-level Ceiling Dish 15W 40K 120V STD - Led 11" Tri-level Ceiling Dish 15W 40K 120V - Led 4FT Commercial Strip 35W Dim 100-347V - Commercial Strip Control the work is taking place in hallways, parkade and lobby only | 8140
BP-2021-04262 | 2021-10-05 | 8656 OAK STREET, Vancouver, BC V6P 4B3 | Building Permit | Building Permit (BP) | Salvage and Abatement | Issued | Enquiry Centre - Salvage and Abatement - 8656 Oak This permit is for salvage and abatement work only; to be completed under the supervision of a Qualified Professional. QP: Dylan Parks - Enviro-Vac Demolition Permit: DB-2021-04261 | 0
GP-2021-02644 | 2021-08-10 | 4155 MILLER STREET, Vancouver, BC V5N 3Z9 | Gas Permit | Residential | New | Issued | Residential - 2FD - 4155 MILLER ST - SOUTH UNIT - single family residential To construct a 2 1/2 storey, 2 family dwelling with a detached accessory building (garage) at the rear providing 2 parking spaces, having vehicular access from the lane. Note: This is a 2 storey building pursuant to the Zoning and Development By-Law 1- No Bar/Sink proposed 2- No A/C unit proposed | NULL
EP-2021-05932 | 2021-09-08 | 438 HELMCKEN STREET, Vancouver, BC V6B 6E9 | Electrical Permit | Commercial | Renovation | Completed | Installation / Repair - Commercial - Low voltage wiring for phone system | 1928.5
EP-2021-06048 | 2021-08-16 | 2189 W 42ND AVENUE, Vancouver, BC V6M 2B7 | Electrical Permit | Commercial | Renovation | Completed | Installation / Repair - Commercial - RE/Re only replace hallway lights with new led fixtures. | 2400
PP-2021-02700 | 2021-08-24 | 2159 MCMULLEN AVENUE, Vancouver, BC V6L 3B3 | Plumbing Permit | Residential | Renovation | Completed | Residential - To add one shower, Replace all dwv and water line for old fixtures. | NULL
SP-2021-01184 | 2021-08-11 | 528 E 27TH AVENUE, Vancouver, BC V5V 2K6 | Sprinkler Permit | Residential | New | Issued | Residential - New sprinkler system installation >To construct a 2 storey + basement one-family dwelling with a secondary suite ($820,250) located in the basement. Note: Parking for the site has been provided under DB-2020-03741 (Laneway House) Note: This is a 2 storey building pursuant to the Zoning and Development By-Law 1- Covenant registered at the Land Title Office under CA8745636 2- No strata titling permitted 3- Bar sink proposed in the basement 4- A/C unit proposed in the rear yard 5- Schedule B: Jason Hui, P.Eng (778-319-3403) Structural & Geotechnical 4- HPO: Residential Builder - Yuvraj Properties Ltd. ******THIS PERMIT HAS BEEN ISSUED UNDER THE REQUIREMENTS OF VBBL #12511 (2019)****** | NULL
EP-2021-05933 | 2021-08-10 | 333 POWELL STREET, Vancouver, BC V6A 1G5 | Electrical Permit | Commercial | New | Completed | Installation / Repair - Commercial - installation of cctv system | 10473
BP-2021-04264 | 2021-09-20 | 900 W GEORGIA STREET, Vancouver, BC | Building Permit | Building Permit (BP) | Addition / Alteration | Issued | Field Review - Addition / Alteration - Interior alterations to upgrade existing HVAC equipment in fan room #8 in this existing Municipally Designated Heritage 'M' and Vancouver Heritage Register 'A' Vancouver Hotel Building on this site. OK for field review as per Rob Rattray August 11, 2021. Letter of assurance provided by: Anita Leonoff, Architect AIBC, 604-683-8797, Schedule A & Schedule B (Architectural); James Munro, P.Eng, Struct. Eng., 604-738-0048, Schedule B (Structural); Steven Nemetz, P.Eng., 604-736-6562, Schedule B (Electrical); Mark Yeung, P.Eng., 604-559-8809, Schedule B (Mech & Plumbing) Note: - L2 - Lighting - Upgrade to incorporate Automatic Lighting Shutoff (per 9.4.1.1 of ASHRAE 90.1-2016) Energy checklist is currently no longer required with your Building Permit (BP) application. Some supporting documents are still required at BP stage, specifically Envelope and HVAC, if applicable. Service Water Heating and Lighting supporting documents, if applicable, must be submitted with your related trades permits (e.g. electrical and plumbing). All energy upgrades will be checked during inspections stage. It is the applicant’s responsibility to identify and note all required upgrades including energy upgrades on their BP drawings at BP stage. | 150000
EP-2021-05935 | 2021-08-11 | 860 RICHARDS STREET, Vancouver, BC V6B 3A7 | Electrical Permit | Commercial | New | Completed | Installation / Repair - Commercial - ULC communication panel for fire alarm system. Building Permit: >To construct a cafe, pedestrian bridges and sky frames for this new park. The cafe is a SHELL occupancy. A separate Permit is required for future tenant improvement. *Soil Remediation permit under BP-2018-00879. Rev. #1, May 18, 2018 - Project description to include the Cafe as a shell space and a permit is required for future tenant improvements. Rev #2, May 1, 2020 - To reprint the original plans to replace the lost set on site. - Processed during the 2020 pandemic crisis. Rev #3 - Feb. 24, 2021 - Interior alterations to the staff washrooms, D4 door width change, hot water tank, under-slab drainage revised to accommodate grease trap, revise floor cleanouts, domestic water rough-ins, and power/Data rough-ins. | 1150
DB-2021-04265 | 2021-10-14 | 3505 KINGSWAY, Vancouver, BC V5R 5L8 | Building Permit | Development and Building Permit (DB) | Addition / Alteration | Issued | High Density Housing / Commercial - Addition / Alteration - Interior and exterior alterations including enclosing the covered parking on the first floor, sprinklering the building and installing a single stage fire alarm to this existing three storey hotel, to be used as social housing, part of the RHI program. The approved use of this building is to remain hotel use per J Greer. One class 3 cooking operation on the second floor. To be sprinklered to NFPA 13R To be reviewed under the 2019 VBBL. | 1300000
PP-2021-02702 | 2021-08-11 | 1270 FRANCES STREET, Vancouver, BC V6A 1Z5 | Plumbing Permit | Commercial | Tenant Improvement | Issued | Commercial - Install under ground piping and rough in for two bathroom rough in for one staff kitchen >>To permit a Change of Use from Repair Shop - Class A to Motor Vehicle Repair Shop in this existing commercial building on this site. Scope includes increasing the mezanine area. Outright use no change in parking KVogt Scope to Include: Updates to plumbing and mechanical to support services bay and car wash. Upgrade Structural capacity of the existing mezzanine to support parts department. Upgrade the office and add new accessible washroom. Upgrade the electrical lighting and provide vehicle charging stations. OK For Field Review per A.Cashato & A.Campbell - Feb.4.2021 Energy Upgrade: E2 - Lighting - Upgrade to incorporate Automatic Full OFF (per 9.4.1.1.(h) of ASHRAE 90.1-2016) Schedule A and Schedule B Architectural submitted per James E. Irwin, 250-213-5556 Schedule B Structural submitted per Alden Cord Maclean, 250-590-4133 Schedule B Mechanical & Plumbing submitted per Recep A. Ozata, 604-684-5995 Schedule B Electrical submitted per Roger Dupuis, 604-569-6500 | NULL
GP-2021-03588 | 2021-10-28 | 3594 W 38TH AVENUE, Vancouver, BC V6N 2Y1 | Gas Permit | Residential | New | Issued | Residential - Venting and hook up only >To construct a 2 storey two-family dwelling with two (2) secondary suites located in the Basement ($1,048,450.00) with a detached accessory building (garage) and 2 open parking at the rear providing 4 parking spaces, having vehicular access from the lane. 1. Covenant registered at the Land Title Office under CA8993064 2. A/C proposed – Exterior component located in Rear Yard (South), Interior component located in Attic. 3. Schedule B: Jason Hui, P.Eng (778.319.3403) Structural & Geotechnical 4. HPO: Residential Builder- Kanda Holdings Ltd. Note: This is a 2.5 storey building pursuant to the Zoning and Development By-Law Address Information: Principle Dwelling (East): #1 – 3594 W 38th Ave. Secondary Suite (East): #2 – 3594 W 38th Ave Principle Dwelling (West): #1 – 3596 W 38th Ave Secondary Suite (West): #2 – 3596 W 38th Ave Addresses have been assigned per the approved plans, access to the rear unit is from the South side. This access must be provided & maintained at all times and the building addresses posted to be visible from the street in accordance with the Building By-law. **THIS PERMIT HAS BEEN ISSUED UNDER THE REQUIREMENTS OF VBBL #12511 (2019)** ****ALL PROJECT COORINDATOR NOTES HAS BEEN ACCEPTED BY THE APPLICANT**** | NULL
EP-2021-08022 | 2021-10-28 | 1920 KAMLOOPS STREET, Vancouver, BC V5M 3A1 | Electrical Permit | Residential | Renovation | Completed | Installation / Repair - Residential - 200 amp service upgrade. | 4000
EP-2021-08057 | 2021-10-29 | 2980 VIRTUAL WAY, Vancouver, BC V5M 4X3 | Electrical Permit | Commercial | Tenant Improvement | Completed | Installation / Repair - Commercial - Power and data for Bell Canada Office Renovation. >BP: #201 - 2nd floor (full floor tenant) Interior alterations to provide improvements for this existing full floor general office tenant on the 2nd floor (#201) in this existing commercial building on this site. Scope of work: remove/construct partition walls, doors, millwork, finishes, reconfiguration of HVAC, new lighting, electrical, plumbing, mechanical and sprinkler work. TENANT: Bell Canada Letters of Assurance submitted by: Schedule A and Architectural Schedule B, Arnold Chan, Architect, ph: 604-428-3111 Mechanical and Plumbing Schedule B, Recep Ahmet Ozata, P.Eng., ph: 604-684-5995 Electrical Schedule B, Mr. Bo Wang, P.Eng., ph: 604-562-6696 OK for Field Review as per R. Astorino - September 1, 2021 Building Sprinklered - Separate sprinkler permit required for proposed sprinkler work. E2 - HVAC - Clean and Balance all Air Systems (per 6.7.2.3.2 of ASHRAE 90.1-2016) Note: Energy checklist is currently no longer required with your building Permit (BP) application. Some supporting documents are still required at BP stage, specifically Envelope and HVAC, if applicable. Service Water Heating and Lighting supporting documents, if applicable, must be submitted with your related trades permits (e.g. electrical and plumbing). All energy upgrades will be checked during inspections stage. It is the applicant's responsibility to identify and note all required upgrades including energy upgrades on their BP drawings at BP stage. | 235000
EP-2021-05936 | 2021-08-10 | 2668 E 8TH AVENUE, Vancouver, BC V5M 1W5 | Electrical Permit | Residential | New | Issued | Temporary Power - Residential - To provide temporary power. | NULL
EP-2021-05939 | 2021-08-11 | 4987 CONNAUGHT DRIVE, Vancouver, BC V6M 3E8 | Electrical Permit | Residential | Renovation | Issued | Installation / Repair - Residential - Replace an existing 200 amps service with a new 200 amps service., relocate circuits from a sub-panel on the main floor to the main panel in the basement, correct wiring deficiencies on 3 lights fixtures and an outlet in the basement, | 4800
EP-2021-05938 | 2021-08-11 | 1550 BURRARD STREET, Vancouver, BC V6J 3G5 | Electrical Permit | Commercial | NULL | Issued | Annual / Operating - Annual operating permit Renewal of EP-2020-05697 Valid: Aug. 19, 2021 - Aug. 18, 2022 | NULL
BP-2021-04270 | 2022-03-01 | 444 E 38TH AVENUE, Vancouver, BC V5W 1H7 | Building Permit | Building Permit (BP) | Demolition / Deconstruction | Issued | Low Density Housing - Demolition / Deconstruction - To demolish the existing one family dwelling building ($15,000) on this site by means of deconstruction. This permit is subject to the Green Demolition Bylaw (11023) Note: Pre-1950 recycling requirement: 75% of non-hazardous construction waste | 15000
GP-2021-03250 | 2021-10-04 | 667 W 17TH AVENUE, Vancouver, BC V5Z 1T7 | Gas Permit | Residential | Renovation | Completed | Residential - Tankless heater To permit interior alterations to this existing One Family Dwelling on this inside with lane site. Scope to Include: Framing in a new 3 piece bathroom in the basement. Relocating the utility/laundry room in the basement. Installing new lighting and relocating a smoke alarm to suit. | NULL
EP-2021-05941 | 2021-08-13 | 1455 E GEORGIA STREET, Vancouver, BC V5L 2A9 | Electrical Permit | Commercial | NULL | Issued | Annual / Operating - Annual Operating Permit Electrical maintenance work Valid Aug 13, 2021- Aug 12, 2022 | NULL
GP-2021-02645 | 2021-08-11 | 6647 FRASER STREET, Vancouver, BC | Gas Permit | Commercial | Tenant Improvement | Completed | Commercial - Cap off the existing fireplace Interior alterations to change of use from Photo Studio (D) to Retail store(E) for a retail tenant (UPS store) in this existing mixed-use building on this site. renovation to non load bearing interior partition walls/ ceiling and lighting reconfigure. Adding partition walls. | NULL
PP-2021-03587 | 2021-11-01 | 1131 E 23RD AVENUE, Vancouver, BC V5V 1Y8 | Plumbing Permit | Residential | New | Issued | Residential - Plumbing work for duplex >To construct a two-storey, two-family dwelling with a detached accessory building (garage) at the rear providing two parking spaces having vehicular access from the rear lane. The entire building to be sprinklered to 2 NFPA 13D. 1. No A/C units proposed 2. No additional bar sink 3. Schedule B Tsung-Hua Yang P.Eng (604-729-0585) Structural 4. Schedule B J. Troy Issigonis P.Eng (604-770-0355) Geotechnical 5. BC Housing Brightwood Homes Ltd Note: This is a 2 storey building pursuant to the Zoning and Development By-Law "Combustible projections or roof soffits on an exposing building face shall not project to less than .45m from the property line and shall be in compliance with VBBL 2019 9.10.15.5.(9)" ******THIS PERMIT HAS BEEN ISSUED UNDER THE REQUIREMENTS OF VBBL 2019****** 1131 E 23rd Av will be retained for the front dwelling unit access to the rear dwelling unit is from the West side, proposed addressing is as follows: 1131 E 23rd Av - Front Unit (South portion of 1st & 2nd floor) 1129 E 23rd Av - Back Unit (North portion of 1st & 2nd floor) | NULL
EP-2021-08025 | 2021-10-28 | 3503 NORMANDY DRIVE #3, Vancouver, BC V5M 4E4 | Electrical Permit | Residential | New | Issued | Installation / Repair - Residential - Laneway House Rough Wiring,Service and finishing Complete >BP: To construct a 2 storey laneway house building ($190,250.00) with an attached garage and 1 open parking pad, providing a total of 2 parking spaces, having vehicular access from the lane Note: This is a 1 ½ storey building pursuant to the Zoning & Development By-law Note: Bldg 1 (principal bldg) addressed 3503 Normandy Drive retained on site. 1. Sprinklered to be NFPA-13R 2. No A/C unit proposed 2. Schedule B: Xue Li Chen P.Eng (778.235.5447) Structural & Geotechnical 3. HPO: Residential Builder- Empire West Construction Ltd # 32613 #3-3505 Normandy Dr - Laneway House Note: As a result of the construction of a new laneway house, the existing main house / principal dwelling will be assigned the following suite number: #1-3503 Normany Dr Address and suite numbers assigned as per approved plans for Fire and Emergency response. The address number is to be posted on the building to be visible from the street and the suite numbers are to be posted at the suite entries in accordance with the Building By-law prior to final inspection. Address has been assigned per the approved plans as the fire/emergency access to the laneway house is from the West side. This access must be provided & maintained at all times in accordance with the Building By-law. ****ALL PROJECT COORINATOR NOTES HAS BEEN ACCEPTED BY THE APPLICANT**** ******THIS PERMIT HAS BEEN ISSUED UNDER THE REQUIREMENTS OF VBBL #12511 (2019)****** | 8000
EP-2021-08027 | 2021-10-29 | 221 E GEORGIA STREET, Vancouver, BC V6A 1Z6 | Electrical Permit | Commercial | Tenant Improvement | Completed | Installation / Repair - Commercial - Install approximately 25 receptacles run in conduit and fished in wall. Emergency lighting as needed and change existing exits to running man. Slightly relocate existing lighting. Label existing panel. Exterior alterations to install outdoor electrical equipment at the back of this existing Artist studio with art gallery on the ground floor and 14 sleeping unit on the upper floors building for the BC Hydro "H" frame elimination project. | 7150
PP-2021-03571 | 2021-10-29 | 2531 E 46TH AVENUE, Vancouver, BC V5S 1A1 | Plumbing Permit | Residential | New | Issued | Residential - Complete Plumbing Work All 3 Floors >To construct a 2 storey + basement one-family dwelling with a secondary suite ($938,875) located in the basement with a detached accessory building (garage), at the rear providing 1 parking spaces and 1 surface pad, having vehicular access from the lane. Note: Parking for the site has been provided under DB-2021-00692 (Laneway House) Note: This is a 2 storey building pursuant to the Zoning and Development By-Law 1- Covenant registered at the Land Title Office under CA8810690 2- No strata titling permitted 3- No Bar sink proposed 4- A/C unit proposed in rear yard beside the East entrance of sunken patio 5- Schedule B: M.S. Dhillon P.Eng (604.537.6271) Structural & Geotechnical 4- HPO: Residential Builder - 1051957 B.C. Ltd Address Note: Addresses assigned per approved plans. Fire and Emergency street access to the secondary suite is from the east side. Street access must be provided and maintained at all times. The building addresses are to be posted and to be visible from the street in accordance with the Building By-law prior to final inspection. ******THIS PERMIT HAS BEEN ISSUED UNDER THE REQUIREMENTS OF VBBL #12511 (2019)****** | NULL
EP-2021-08031 | 2021-10-28 | 175 W CORDOVA STREET, Vancouver, BC V6B 1E1 | Electrical Permit | Commercial | Tenant Improvement | Issued | Installation / Repair - Commercial - Install 63 LED strip lights, 9 exits, 16 ceiling vacancy sensors, two bilevel low voltage switches. Bond raised floor. Rework 13 Fire Alarm speakers existing >BP: P1-L4 Interior alterations to provide common area upgrades in this existing 4 storey office building on this site. Scope of Work: upgrade existing stairwell handrails, washroom finishes and construct new universal accessible washroom on level 2. REVISION #1: add a new raised floor and Server Room on Level 4 and increase project value from $850,000 to $900,000. Oct 12, 2021 mlh Energy Upgrade: E4 - Lighting - Upgrade all Lighting Controls (per 9.4.1.1 of ASHRAE 90.1-2016) Letters of Assurance submitted by: Schedule A, Danny Wong, Architect, ph: 604-773-2068 Architectural Schedule B, Danny Ka Wai Wong, Architect, ph: 604-773-2068 Electrical Schedule B, Cameron Ballard, P.Eng., ph: 604-347-9722 Mechanical and Plumbing Schedule B, Jordan Taylor, P.Eng., ph: 604-631-9631 Building Sprinklered - separate sprinkler permit is not required. | 75000
EP-2021-08032 | 2021-11-18 | 450 SW MARINE DRIVE, Vancouver, BC V5X 0C3 | Electrical Permit | Commercial | Renovation | Issued | Installation / Repair - Commercial - 10th Floor - No Changes in Lighting Fixtures - Disconnect nine Pods of System Furniture Workstations - Reconnect Four Pods of System Furniture Workstations - Change Work Area to Break Room 10.32 - Add Outlets/Circuits for Kitchen Counters >>BP: 10th Floor Interior alterations to provide tenant improvements to this existing office tenant on the 10th floor on this existing commercial use building. TENANT: Intel Corporation ("Intel") Letters of assurance submitted: - Sch A: D Brent North, Architect, 604-696-8000. - Sch B (Arch): D Brent North, Architect, 604-696-8000. - Sch B (Mech/Plumb): Zhen Yu Zheng, P.Eng, 604-696-8000. - Sch B (Elec): Jung Ki (Jason) Kim, P.Eng, 604-696-8427 OK For Field Review per Kim V - Sept 7/21 Note: - This building is a BOMA BESt building. No energy upgrade required | 37500
SP-2021-01572 | 2021-10-28 | 138 ATHLETES WAY #402, Vancouver, BC V5Y 0B5 | Sprinkler Permit | Commercial | Renovation - Dwelling Unit(s) only | Issued | Commercial - Addition of one sprinkler head and moving of 3 sprinkler heads. -#402 To alter the interior of suite #402 in this existing multiple dwelling building to renovate the bathroom and kitchen areas and to alter non-loadbearing partition walls. Scope of work includes: interior partition walls alteration, re-re plumbing fixture, and minor alteration to the kitchen. Notes: 1. Energy upgrade trigger: E2 - Lighting - Install lighting dimmer, timers, and/or motion detectors on interior lights 2. Contractor must have a valid Vancouver business license 3. Removal of overhead beam to be confirmed by DBI >>> *****This application does not include any of the following: 1. Not more than 20 sprinklers (add, relocate, or remove), 2. hydraulic calculations, 3. change in occupancy and /or hazard classification, 4. warehouse storage arrangements, 5. mobile compact storage arrangements, 6. alternative solutions, 7. changes to the sprinkler system supply piping (e.g. valves, mains, cross-mains, branch-lines, etc.), or 8. flexible sprinkler pipe. | NULL
EP-2021-08035 | 2021-10-28 | 2755 MAPLE STREET #410, Vancouver, BC V6J 5K1 | Electrical Permit | Residential | Renovation - Dwelling Unit(s) only | Issued | Installation / Repair - Residential - Install 10 pot lights in dropped ceiling. Re and re outlets, switches. >BP: #410 Interior alterations to provide improvements to dwelling unit #410 on the 4th floor of this multiple dwelling building on this site. Scope of work to remove entry closet, renovate kitchen and bathroom, relocate fire place and work related to electrical and plumbing. OK for Field Review per W.Wong, October 19, 2020 Notes: 1. Energy upgrade trigger: L2 - Lighting - Install energy efficient lighting fixtures (single occupied space area) 2. Building inspector to determine if P.Eng is required for the removal of interior walls. 3. Building inspector to determine on site if a separate sprinkler permit is required. >>>>>> Amend: Nov. 3rd -change of contractor letter uploaded - to continue work started by previous re: EP-2021-00919 | 1000
GP-2021-02646 | 2021-08-11 | 4540 QUEBEC STREET, Vancouver, BC V5V 3L9 | Gas Permit | Residential | New | Issued | Residential - TRIPLEX - 4542 QUEBEC ST - NORTH PORTION 1ST LVL - 1 BBQ 4540 QUEBEC ST - NORTH PORTION 2ND LVL - 2 BBQ 4538 QUEBEC ST - SOUTH PORTION - 2 BBQ SEPARATE METERS To alter, add to and convert this existing One-Family Dwelling Character Building to a three-storey Multiple Conversion Dwelling (Building 1) containing three dwelling units and, to construct a two-storey Infill One-Family Dwelling (Building 2) with an attached 2-car garage with a surface parking space at the rear of the site, having vehicular access from the lane. | NULL
PP-2021-02705 | 2021-08-11 | 515 SKEENA STREET #3, Vancouver, BC V5K 4P1 | Plumbing Permit | Residential | New | Issued | Residential - fixture >>To construct a 2 storey laneway house building ($199,132.50) with an open parking pad, providing 1 parking space, having vehicular access from the lane. Note: This is a 1 ½ storey building pursuant to the Zoning & Development By-law 1. No Strata Titling permitted 2. No A/C unit proposed 3. Schedule B: Jason Hui, P.Eng (778-319-3403) Structural & Geotechnical 4. HPO: Residential Builder - Dinkar Wason (Yuvraj Properties Ltd.) Addressing Note #3-515 Skeena St - Laneway House Note: As the result of the addition of the laneway house, the main house / principal dwelling will be assigned a suite number and the site will be as follows: #1-515 Skeena St = One Family Dwelling / Principal Dwelling #3-515 Skeena St = Laneway House Address and suite numbers assigned as per approved plans for Fire and Emergency response. The address number is to be posted on the building to be visible from the street and the suite numbers are to be posted at the suite entries in accordance with the Building By-law prior to final inspection. ******THIS PERMIT HAS BEEN ISSUED UNDER THE REQUIREMENTS OF VBBL #12511 (2019)****** | NULL
GP-2021-02647 | 2021-08-11 | 4536 QUEBEC STREET, Vancouver, BC V5V 3L9 | Gas Permit | Residential | New | Issued | Residential - INFILL - 1FD - To install boiler range BBQ fireplace There is pipping for fireplace and BBQ To construct a two-storey Infill One-Family Dwelling (Building 2) with an attached 2-car garage with a surface parking space at the rear of the site, providing four parking spaces having vehicular access from the lane. | NULL
EP-2021-08034 | 2021-12-07 | 1101 PACIFIC STREET, Vancouver, BC V6E 1T3 | Electrical Permit | Residential | Addition | Completed | Installation / Repair - Residential - Installation of a DCC-12 energy management system on the house panel to supply 2 EV charging stations in the parkade. These Flo X5 chargers will use wifi to load share the single EV circuit. | 3600
SP-2021-01571 | 2021-10-28 | 1188 W GEORGIA STREET, Vancouver, BC V6E 4A2 | Sprinkler Permit | Commercial | Tenant Improvement | Completed | Commercial - Add & Relocates under 20 -#650 - 6th floor Interior alteration to relocate the demising wall between two office units and expand #650 into a portion of #600 resulting both suites unoccupiable. REVISION #1: Interior layout changes, Door Schedule provided and increase in project value from $48,000.00 to $118,000.00 Aug. 4, 2021 mlh Note: Future permit required prior to any tenants to occupy suite #600 and #650. Letter of assurance submitted: Architectural Schedule B, D.K.W. Wong, AIBC, 604.773.2068 Energy upgrade exempt; interior demolition only. >>>>> *****This application does not include any of the following: 1. Not more than 20 sprinklers (add, relocate, or remove), 2. hydraulic calculations, 3. change in occupancy and /or hazard classification, 4. warehouse storage arrangements, 5. mobile compact storage arrangements, 6. alternative solutions, 7. changes to the sprinkler system supply piping (e.g. valves, mains, cross-mains, branch-lines, etc.), or 8. flexible sprinkler pipe. | NULL
GP-2021-03594 | 2021-10-28 | 2785 CHEYENNE AVENUE, Vancouver, BC V5R 4R5 | Gas Permit | Residential | Tenant Improvement | Completed | Residential - Furnace Replacement | NULL
BP-2021-05623 | 2022-02-01 | 4402 MAIN STREET, Vancouver, BC V5V 2M4 | Building Permit | Building Permit (BP) | Addition / Alteration | Issued | Field Review - Addition / Alteration - Interior alterations for this first tenant improvement for this Financial Institution tenant in this existing mixed use building on this site. DP-2021-00122 Scope of work: construct interior walls, millwork, lighting, HVAC, and finishing throughout. Separate permits required for plumbing, electrical and sprinkler and signage. OK for field review as per Rosa Astorino - October 28, 2021 | 800000
PP-2021-02758 | 2021-08-16 | 7607 PRINCE EDWARD STREET, Vancouver, BC V5X 3R4 | Plumbing Permit | Residential | New | Completed | Residential - Sumps | NULL
EP-2021-05943 | 2021-08-24 | 2038 W 45TH AVENUE, Vancouver, BC V6M 2H9 | Electrical Permit | Residential | Renovation | Issued | Installation / Repair - Residential - Upgrade service from 100A to 200A They took possession July 31st and in there home inspection report he was told the main service should be 200amps | 6500
EP-2021-05944 | 2021-08-11 | 1805 PARKER STREET, Vancouver, BC V5L 2L1 | Electrical Permit | Residential | New | Issued | Installation / Repair - Residential - New duplex electrical. including detached garage to continue work started by other re: EP-2021-00672 >2.5 STOREY 2FD + GARAGE To construct a 2.5 storey + crawl space two-family dwelling ($753,500.00) with a detached accessory building (garage) ($10,000), at the rear providing 2 parking spaces, having vehicular access from the lane. 1. No Strata Titling permitted 2. A/C Unit proposed in Rear Yard. 3. Schedule B: (Scott Ash-Anderson) P.Eng (604.228.0518) Structural 4. Schedule B: (Ward Philips) P.Eng (604.716.8881) Geotechnical 5. BC Housing (Solaris Properties Inc) This is a 2.5 storey building pursuant to the Zoning and Development By-Law ******THIS PERMIT HAS BEEN ISSUED UNDER THE REQUIREMENTS OF VBBL 2019 AND THE GREEN HOMES PROGRAM****** All rooms adjacent to East and West exposing building face shall be sprinklered. "Combustible projections or roof soffits on an exposing building face shall not project to less than .45m from the property line and shall be in compliance with VBBL 2019 9.10.15.5.(9) The entire building, INCLUDING THE ATTACHED GARAGE (if applicable), to be sprinklered to NFPA 13D. Any alterations or conversions to the attached garage (if applicable) to habitable living space shall not be permitted without first obtaining the approval of the Director of Planning and the Chief Building Official. Thermal protection measures and Laneway house design guidelines shall be required to be met prior to the approval of the conversion. | 22000
EP-2021-05945 | 2021-08-10 | 555 E 7TH AVENUE, Vancouver, BC V5T 1N8 | Electrical Permit | Residential | New | Issued | Temporary Power - Residential - To provide temporary power. | NULL
EP-2021-05946 | 2021-08-10 | 7877 HEATHER STREET, Vancouver, BC V6P 3R6 | Electrical Permit | Residential | New | Issued | Temporary Power - Residential - To provide temporary power. | NULL
EP-2021-06055 | 2021-08-16 | 769 W 20TH AVENUE, Vancouver, BC V5Z 1Y2 | Electrical Permit | Residential | Addition | Completed | Installation / Repair - Residential - Upgrade overhead electric service from 100 to 200amps **Amendment Nov 15, 2021** We are going to add Electric private pol, AC electric circuit and low voltage wiring( Data , Camera, Security) to the electric permit. Additional value $3200 >Exterior/Interior alteration to provide improvements to all floors, install new rear deck/planters at rear and remove the unauthorized suite in this existing one family dwelling building on this site. Exterior work include repairing building envelope. PART 5 PROJECT. Letter of assurance rcvd: Arch P Cunnington 604.737.0235 Struct N Ridder 604.731.7412 D1 on file Note: - ENTIRE BUILDING TO BE SPRINKLERED TO NFPA 13D REQUIREMENTS | 12200
PP-2021-02711 | 2021-08-11 | 277 W 46TH AVENUE #3, Vancouver, BC V5Y 2X2 | Plumbing Permit | Residential | New | Issued | Residential - Sump | NULL
EP-2021-05949 | 2021-08-11 | 1348 BARCLAY STREET, Vancouver, BC V6E 1H7 | Electrical Permit | Residential | Renovation | Completed | Installation / Repair - Residential - minor unit renovation, new devices, replacement light fixtures, panel replacement, new kitchen circuits, kitchen pot lights >#208 - 1348 Barclay St To alter the interior of suite #208 to modify the kitchen layout, upgrade finishes, appliances, and fixtures throughout the suite, and to fix firestopping where needed. Note: Registered owner on land tittle is Barclay Apartments LTD. | 2000
PP-2021-02709 | 2021-08-11 | 401 W GEORGIA STREET, Vancouver, BC V6B 5A1 | Plumbing Permit | Commercial | Tenant Improvement | Completed | Commercial - tenant improvement to gym yoga space >>Interior alterations to merge units #1690 and #1620 to retain #1690 to add unit 1620 to existing internal amenity fitness room 16th floor in this existing commercial building on this site. Scope of work: remove all existing TI work, partition walls. Electrical, lighting and finishes to suit work. Ok for Field Review per K. Vogt. Sprinkler Permit required per DBI. Note: Energy trigger not required BOMA BEST building. | NULL
EP-2021-05952 | 2021-08-11 | 3585 KINGSWAY, Vancouver, BC | Electrical Permit | Commercial | Tenant Improvement | Completed | Installation / Repair - Commercial - Wiring of Dental office, including Installation of light fixtures, receptacles, Extra low voltage wiring, Data and phone **Amendment Sep 7, 2021** Extend 2 fire alarm Speakers and 3 fire alarm heat detectors’ wires from high ceiling to lower one. Extra adds on $800.00 >Interior alterations to change of use from retail to Health Care Office in this unit 3585 Kingsway on the ground floor of this existing mixed-use building on this site. Letters of assurance submitted: Sch A : Satwik Shetty, P.Eng, 778.388.9635 Sch B (Elect): Abdul El-Haddad, P.Eng, 778.388.9635 Sch B (Mech, Plumb): Satwik Shetty, P.Eng, 778.388.9635 Ok for field review as per Jamie Zhang, Jun.08/21 OK for DB per Samantha Patterson Notes: - Energy Upgrade: First TI - Building Sprinklered – a separate sprinkler permit is required. - Storefront glazing is to remain clear and unobstructed. No translucent or opaque film, artwork, shelving, display case, curtains or similar elements are to be installed on or directly outside or inside of the approved glazing. Separate permit is required for all signage. | 30300
PP-2021-02712 | 2021-08-18 | 1748 COMMERCIAL DRIVE, Vancouver, BC | Plumbing Permit | Commercial | New | Completed | Commercial - Installation of plumbing fixtures, please see attached engineered approved drawings >>Exterior and interior alterations to provide tenant improvements for a new Retail (Bakery) (Group E) tenant at this existing Retail unit (Group E) at 1748 Commercial Drive on the ground floor of this commercial building on this site. Work to include the replacement of the condensing unit at the rear. One class 2 cooking operation. OK for DB per M.Linehan, June 14, 2021 Scope of the work includes: Full renovation of the space including walls, bulkheads, ACT ceiling, flooring, millwork and kitchen equipment. New Mechanical & Electrical equipment including plumbing fixtures, Hot Water Tank, Grease interceptor, Makeup Air Unit, lighting, ETC. Building Review Branch Notes: 1. Reviewed during the 2020 pandemic crisis 2. This permit has been issued under the requirements of the VBBL #12511 (2019) Amend Mar 4, 2022 Three additional backflow preventors (one in for the chiller, one for the toofer, one for the second water filter) | NULL
EP-2021-08036 | 2021-10-28 | 2915 PARKER STREET, Vancouver, BC V5K 2T9 | Electrical Permit | Residential | New | Issued | Installation / Repair - Residential - Rough in and completion of low voltage systems. Alarm, tel/data/cable, security cameras | 5000
EP-2021-08037 | 2021-10-28 | 1255 PENDRELL STREET, Vancouver, BC V6E 1L7 | Electrical Permit | Commercial | Renovation - Dwelling Unit(s) only | Completed | Installation / Repair - Commercial - Minor kitchen renovation including addition of microwave and dishwasher circuits. New devices and lighting >BP: #303 -3rd Floor Interior alterations to provide improvements in unit #303 to do bathroom and kitchen renovation in this existing multiple dwelling building on this site. OK For Field Review per Andrew W - Aug 30/21 The energy option for this unit is E2-Appliances - Upgrade to an Energuide/Energy Star appliance (fridge; dishwasher). | 960
GP-2021-03595 | 2021-10-28 | 4036 W 37TH AVENUE, Vancouver, BC V6N 2W7 | Gas Permit | Residential | Renovation | Completed | Residential - Install furnace | NULL
EP-2021-08041 | 2021-10-28 | 3301 E PENDER STREET, Vancouver, BC V5K 5J3 | Electrical Permit | Commercial | Addition | Completed | Installation / Repair - Commercial - Supply & install (72) new data drops. Relocated & Re-terminate (8) existing data drops. Demo (65) data drops. | 15600
BP-2021-05629 | 2021-12-03 | 1077 MARINASIDE CRESCENT #801, Vancouver, BC V6Z 2Z5 | Building Permit | Building Permit (BP) | Addition / Alteration | Issued | Field Review - Addition / Alteration - Floor 8 - Unit 801 Interior alterations in Unit 801 to provide tenant improvements in this existing multiple dwelling building on this site. Scope of Work: Renovations to the bathroom consisting of new tiles, change tub to shower, and new plumbing fixtures and lighting. Main area renovations consisting of new flooring, energy efficient lighting, change a door in the bedroom, and new kitchen with energy efficient appliances. E2 - Lighting - Install energy efficient lighting fixtures (single occupied space area) OK for Field Review as per J.Bal - Oct 28/21 | 65000
GP-2021-03596 | 2021-10-28 | 6338 MARGUERITE STREET, Vancouver, BC V6M 3L4 | Gas Permit | Residential | Tenant Improvement | Completed | Residential - replace gas fireplace | NULL
GP-2021-03597 | 2021-10-28 | 6957 LABURNUM STREET, Vancouver, BC V6P 5M8 | Gas Permit | Residential | Tenant Improvement | Completed | Residential - replace gas fireplace | NULL
GP-2021-03598 | 2021-10-28 | 2703 W 1ST AVENUE, Vancouver, BC V6K 1H2 | Gas Permit | Residential | Tenant Improvement | Completed | Residential - install gas fireplace >Interior alteration to this existing one family dwelling building on the site Scope of work: Full renovation of both floors, relocate mechanical room and stairs, create functional main floor, update kitchen and bathroom, flooring throughout & change existing fireplace to new gas fireplace, new basement layout to include home office, mud room & flex room, relocate laundry by stairs, upgrade existing exterior storage, deck & porch, new windows at existing sizes, some made taller (noted on plans) & new door access to access back deck area, new door from existing basement to existing exterior storage for back lanes access and replace existing storage door. The entire building will be sprinklered to NFPA-13D Structural schedule B signed and sealed by Kosta Marcakis, 604.254.0868 Renovation energy upgrade proposal prepared by Peter Cho, 778.316.9053 | NULL
EP-2021-08103 | 2021-11-25 | 3405 E GEORGIA STREET, Vancouver, BC V5K 2L6 | Electrical Permit | Residential | Renovation | Issued | Installation / Repair - Residential - Renovation. Re-wire house with new wiring and remove all old wiring. New 200A dip OHS and cabling to run UG from dip pole to house. Adding new lighting and appliances. Future EVSE conduit. Add Secondary Suite with separate meter and heating system. Interior alterations to the main and second floors, and to change the use from One Family Dwelling to a multiple conversion dwelling building with one of the units being a secondary suite on this corner lane site. Scope of Work: Main floor; Construct demising fire separating wall. Utility Room, Heating and smoke/CO detector upgrades. Construct laundry room and additional bathroom. Upper Floor: Kitchen renovation, relocate wall, re and re cabinets, counters, and appliances. | 35000
EP-2021-05953 | 2021-08-11 | 3345 KASLO STREET, Vancouver, BC V5M 3H3 | Electrical Permit | Residential | New | Issued | Temporary Power - Residential - To provide temporary power. | NULL
BP-2021-04278 | 2022-02-18 | 3355 W 12TH AVENUE, Vancouver, BC V6R 2M8 | Building Permit | Building Permit (BP) | Demolition / Deconstruction | Issued | Low Density Housing - Demolition / Deconstruction - To demolish the existing one family dwelling building ($15,000) on this site by means of deconstruction. Demo Declaration – Ajac Construction and Excavation (778)-229-3042 This permit is subject to the Green Demolition Bylaw (11023) Pre-1950: Green Demolition Conditions Apply 75% Recycling Rate of Building Materials Required | 15000
BP-2021-04279 | 2021-10-21 | 3355 W 12TH AVENUE, Vancouver, BC V6R 2M8 | Building Permit | Building Permit (BP) | Salvage and Abatement | Completed | Low Density Housing - Salvage and Abatement - S&A | 0
GP-2021-02651 | 2021-08-11 | 3210 E 20TH AVENUE, Vancouver, BC V5M 2V7 | Gas Permit | Residential | Renovation | Completed | Residential - install gas line from boiler room to new kitchen gas range | NULL
EP-2021-05954 | 2021-08-12 | 3198 E GEORGIA STREET, Vancouver, BC V5K 2L1 | Electrical Permit | Commercial | Addition | Completed | Installation / Repair - Commercial - New 20amp circuit for 3 x outdoor receptacles Wiring to be underground in conduit Service not required 1 phase 3 wire 240v 200amp | 600
EP-2021-05960 | 2021-08-23 | 2752 E 41ST AVENUE, Vancouver, BC | Electrical Permit | Commercial | Tenant Improvement | Completed | Installation / Repair - Commercial - TI WORK ROUGH IN AND FISHING 31-750V. NEW FIRE ALARM SYSTEM TO BE INSTALLED. ADDITION OF FIRE ALARM DEVICES IN ADJACENT UNUTS 5710 AND 2750 ONLY. EXISTING PANELS AND DISTRIBUTION >To provide interior and exterior alterations, and to change the occupancy from office (D) to Child Care Facility (A2) for 37 children ages 0 to 5 for this tenant space in this existing single storey mixed use commercial building. Scope of work includes a new fire alarm. This project is related to AL-2020-00116 to only partially sprinkler the building. To be reviewed under the 2019 VBBL during the 2020 pandemic. | 28000
EP-2021-05956 | 2021-08-11 | 736 GRANVILLE STREET, Vancouver, BC V6Z 1G3 | Electrical Permit | Commercial | Renovation | Issued | Installation / Repair - Commercial - Bike storage with washroom renovation, lighting, circuits >Interior alterations to convert a rear portion of existing Retail Store tenant space at 734 Granville St into a bike storage room for 16 bikes for the building tenants in this existing Municipally designated Heritage commercial building that is on the Vancouver Heritage Register (A). Scope of work includes removing two existing washrooms and adding two three-piece washrooms with a shower stall. No exterior alterations proposed. Note: Permit is issued under VBBL 2019 and issued during health pandemic of 2020-2021. | 2500
SP-2021-01188 | 2022-03-03 | 3430 E KENT AVENUE SOUTH, Vancouver, BC V5S 4N4 | Sprinkler Permit | Commercial | New | Issued | Commercial - To install sprinklers throughout this 23 storey residential tower with six (6) level podium on the North/West side of this site containing 258 market residential units ( Building 1). Note: For full scope of work for entire development refer to SP-2020-00963 (site permit). Site Details: Newly constructed residential development consisting of 3 buildings with 268 Market dwelling units, amenity spaces all over four levels of underground parking accessible from Oolichan Way. | NULL
SP-2021-01189 | 2022-03-03 | 8675 OOLICHAN WAY, Vancouver, BC V1V 1V1 | Sprinkler Permit | Commercial | New | Issued | Commercial - To install sprinklers to NFPA 13 throughout this 2 storey residential building on the South /East side of this site consisting of seven (7) two-storey market townhouse units ( Building 2). Note: For full scope of work for entire development refer to SP-2020-00963 (site permit). Site Details: Newly constructed residential development consisting of 3 buildings with 268 Market dwelling units, amenity spaces all over four levels of underground parking accessible from Oolichan Way. | NULL
EP-2021-05957 | 2021-08-11 | 5638 LABURNUM STREET, Vancouver, BC V6M 3S8 | Electrical Permit | Residential | New | Issued | Installation / Repair - Residential - SECURITY ALARM AND TV TEL AND DATA ROUGHING AND FINISHING ONLY. | 1500
EP-2021-08047 | 2021-10-28 | 1136 E 26TH AVENUE, Vancouver, BC V5V 2J7 | Electrical Permit | Residential | New | Issued | Temporary Power - Residential - To provide temporary power. | NULL
GP-2021-03600 | 2021-10-28 | 2541 TURNER STREET, Vancouver, BC V5K 2E9 | Gas Permit | Residential | Renovation | Completed | Residential - Gas Boiler installation | NULL
GP-2021-03601 | 2021-10-28 | 554 CASSIAR STREET, Vancouver, BC V5K 4M9 | Gas Permit | Residential | Renovation | Issued | Residential - GAS FURNACE AND TANKLESS WATER HEATER INSTALLATION | NULL
GP-2021-03602 | 2021-10-28 | 6361 COMMERCIAL STREET, Vancouver, BC V5P 3P4 | Gas Permit | Residential | Renovation | Completed | Residential - gas furnace installation | NULL
EP-2021-08049 | 2021-10-28 | 3056 KINGSWAY, Vancouver, BC V5R 5J7 | Electrical Permit | Commercial | New | Issued | Temporary Power - Commercial - To provide temporary power. | NULL
DB-2021-05633 | 2021-12-06 | 1110 ODLUM DRIVE, Vancouver, BC V5L 3L7 | Building Permit | Development and Building Permit (DB) | Addition / Alteration | Issued | Field Review - Addition / Alteration - Exterior alterations to replace the deck membrane to match exiting finishes for four, third storey units on this existing multiple dwelling building on this site. Scope of work: Replace the existing deck waterproofing membrane with new deck waterproofing membrane. Remove the existing vinyl siding at the inside face of the deck parapet wall to accommodate the membrane replacement and reinstate onto new moisture barrier and new rain-screen strapping. New cap flashing assembly to be installed on the existing deck parapet wall Architectural/Plumbing Schedule B, Schedule A and Schedule D - Alfredo Jo - 604-520-6456 This project is exempt from ASHRAE upgrades OK for field review as per K. Bircham - October 13, 2021 | 25000
PP-2021-03575 | 2021-10-29 | 6188 WILTSHIRE STREET, Vancouver, BC V6M 3M2 | Plumbing Permit | Residential | New | Completed | Residential - Irrigation system | NULL
EP-2021-08053 | 2021-10-29 | 151 W 18TH AVENUE, Vancouver, BC V5Y 2A6 | Electrical Permit | Residential | New | Issued | Installation / Repair - Residential - New Tv and data wiring in the home. Rough-in and finishing. | 3000
BP-2021-04282 | 2021-09-17 | 1889 FRANKLIN STREET, Vancouver, BC | Building Permit | Building Permit (BP) | Addition / Alteration | Issued | Field Review - Addition / Alteration - Internal alterations and change of use from Furniture/Fixtures Manufacturing (F2) to Artist Studio - Class B (F2) in this existing building on this site. Scope of work: To construct various partition walls on both floors. To construct kitchenette on second floor and create accessible washroom on the first floor. OK for field review as per Dan Honan - August 9, 2021 Letter of assurance by: Ron Hart, 778-233-7241, Schedule B (Architectural) Note: E2 - Lighting - Upgrade to incorporate Automatic Partial OFF (per 9.4.1.1.(g) of ASHRAE 90.1-2016) Energy checklist is currently no longer required with your Building Permit (BP) application. Some supporting documents are still required at BP stage, specifically Envelope and HVAC, if applicable. Service Water Heating and Lighting supporting documents, if applicable, must be submitted with your related trades permits (e.g. electrical and plumbing). All energy upgrades will be checked during inspections stage. It is the applicant’s responsibility to identify and note all required upgrades including energy upgrades on their BP drawings at BP stage. | 30000
BP-2021-04285 | 2021-11-05 | 888 W 42ND AVENUE, Vancouver, BC V5Z 2P1 | Building Permit | Building Permit (BP) | Salvage and Abatement | Issued | Low Density Housing - Salvage and Abatement - Salvage and abatement permit only and to be completed under the supervision of a registered professional. This permit does not authorize demolition, deconstruction or construction work. | 0
EP-2021-05959 | 2021-08-11 | 612 MAIN STREET, Vancouver, BC V6A 2V3 | Electrical Permit | Commercial | Renovation | Completed | Installation / Repair - Commercial - Installation / Repair - Commercial - Installation of new 347/600 volt underground service with transformers to re-connect existing services. This work is part of BC Hydro “H” frame elimination project in Chinatown area. | 22000
GP-2021-02653 | 2021-08-11 | 3963 W 18TH AVENUE, Vancouver, BC V6S 1B6 | Gas Permit | Residential | Renovation | Completed | Residential - reandre replacement gas range | NULL
PP-2021-03576 | 2021-10-29 | 3061 GRAVELEY STREET, Vancouver, BC V5K 3K5 | Plumbing Permit | Residential | New | Issued | Residential - Sumps | NULL
SP-2021-01575 | 2021-10-29 | 2819 E 42ND AVENUE, Vancouver, BC V5R 2Y3 | Sprinkler Permit | Residential | New | Issued | Residential - new sprinkler installation >To construct a 2 storey two-family dwelling with (2) secondary suite(s) located in the Basement ($1,094,975) with a detached accessory building (garage) and 2 open parking at the rear providing 4 parking spaces, having vehicular access from the lane. 1. Covenant registered at the Land Title Office under CA9029259 2. A/C proposed – Exterior component located in rear yard, Interior component located in second floor 3. Schedule B: (Antony Wang) P.Eng (604.618.6236) Structural 4. Schedule B: (Antony Wang) P.Eng (604.618.6236) Geotechnical 5. HPO: Residential Builder- (JB Pacific Homes Limited) Note: This is a 2 storey building pursuant to the Zoning and Development By-Law Address Information: Principle Dwelling (West): #1-2819 E 42nd Av - One Family Dwelling (1st - 2nd floor) #2-2819 E 42nd Av - Secondary Suite (basement) Principle Dwelling (East): #1-2821 E 42nd Av - One Family Dwelling (1st - 2nd floor) #2-2821 E 42nd Av - Secondary Suite (basement) Addresses have been assigned per the approved plans, access to the rear unit is from the west and east side. This access must be provided & maintained at all times and the building addresses posted to be visible from the street in accordance with the Building By-law. **THIS PERMIT HAS BEEN ISSUED UNDER THE REQUIREMENTS OF VBBL #12511 (2019)** | NULL
EP-2021-08054 | 2021-10-28 | 1758 E 35TH AVENUE, Vancouver, BC V5P 1B4 | Electrical Permit | Residential | New | Issued | Temporary Power - Residential - To provide temporary power. | NULL
BP-2021-05639 | 2021-11-23 | 2866 WATERLOO STREET, Vancouver, BC V6R 3J3 | Building Permit | Building Permit (BP) | Salvage and Abatement | Completed | Low Density Housing - Salvage and Abatement - Building Permit for BP-2021-05638 Building Permit for DB-2021-05637 2 FD Salvage & Abatement Salvage & Abatement permit only and to be completed under the supervision of a registered professional. This permit does not authorize demolition, deconstruct or construction work. | 0
GP-2021-02654 | 2021-08-11 | 2086 W 46TH AVENUE, Vancouver, BC V6M 2K9 | Gas Permit | Residential | Renovation | Issued | Residential - REANDRE REPLACEMENT GAS RANGE | NULL
EP-2021-05967 | 2021-08-23 | 1550 W 10TH AVENUE, Vancouver, BC V6J 1Z9 | Electrical Permit | Residential | Addition | Completed | Installation / Repair - Residential - Location: pakring space between #5 and #6 the EV charger will be hard wire one 40 amp DP circuit, max(32 amp) Charge Point Charger: CT4000 dual pole power sharing main service: 600amp 208 volts, 3 pharse 4 wire house panel :100 amps 208 volts, 3 pharse 4 wire | 2400
EP-2021-05961 | 2021-08-11 | 4141 ST. GEORGE STREET, Vancouver, BC V5V 4A2 | Electrical Permit | Residential | Renovation | Completed | Installation / Repair - Residential - Upper floor renovation, new sub panel, kitchen circuits, LED lighting and switching >To permit exterior and interior alterations to this existing One Family Dwelling on this inside with lane site. Parking access from rear lane. Scope to Include: Second Floor - Remove the sunroom at the rear and create an open sundeck. Remove some interior walls to create open kitchen concept and dinning area. Reconfigure layout for bedrooms and bathrooms. Add sliding glass doors from master to rear deck. Relocate window for powder room, install new window in kitchen, New gas fireplace Main Floor - Relocate laundry from carport to basement. Remove kitchen in basement. Minor layout change to basement walls. Remove wood burning fireplace. Replace furnace/hot water tank Updates to lighting, plumbing, millwork and new flooring and radiant floor heating. OK For Field Review per A.Campbell & A.Wroblewski - March.3.2021 The services of a Structural Engineer may be required, based upon site inspection by the District Building Inspector. | 14000
EP-2021-05964 | 2021-08-11 | 3939 W 36TH AVENUE, Vancouver, BC V6N 2S7 | Electrical Permit | Residential | New | Issued | Temporary Power - Residential - To provide temporary power. **Amendment Aug 13, 2021** Request for special permission Switch main house feeder to temporary power pole | NULL
EP-2021-05994 | 2021-08-12 | NULL | Electrical Permit | Commercial | Addition | Completed | Installation / Repair - Commercial - Rear of 2086 E. 8th. Replacement of existing street light panel on the replaced Hydro pole. The panel was installed and ready for inspection on Aug. 13, 2021. Rear of 2086 E. 8th. Permit # 2021-01742 | 4500
EP-2021-08910 | 2021-12-01 | 560 CARDERO STREET, Vancouver, BC V6G 3E9 | Electrical Permit | Commercial | Renovation | Issued | Installation / Repair - Commercial - Strata pool area renovation, new pot, pendants and wall lights, rewiring of light switches, replace exit lights, replace sauna and steam room >BP: 2nd floor - Pool Amenity Interior alteration to provide repair work in the pool amenity room on the 2nd floor of this existing multiple dwelling building on this site. OK for Field Review per K. Vogt April 21, 2021 Schedule A (CRP) and Schedule B (Architectural) - Ron Bijok, 604-551-9376 Schedule B (Electrical) - Steven Nemetz, 604-736-6562 Notes: 1) Energy upgrade trigger: E1 - Lighting - Upgrade internal Exit Signs to not exceed 5W per face 2) Building inspector to determine on site if a separate sprinkler permit is required. No Sprinkler permit required per DBI, Jun 1, 2021 | 12000
PP-2021-03579 | 2021-10-29 | 1501 HARO STREET, Vancouver, BC V6G 1G4 | Plumbing Permit | Residential | Renovation - Dwelling Unit(s) only | Completed | Residential - Will be replacing the bathtub and shower diverter valve. Will also be replacing the toilet, lavatory sink and faucet, kitchen sink and faucet and installing a new dishwasher. The location of these fixtures will not change. >Interior alterations to provide improvements in unit #2006 (20th Floor) in this existing multiple dwelling building on this site. Scope of work includes: installing new flooring, removing some partitions in kitchen, re-re kitchen sink and re-re bathroom plumbing fixture. OK for Field Review per Kim V - Aug 30/21 Letters of assurance submitted: Sch B (Arch, Plumbing, Elec): J. McCuaig, 604.255.0992 Note: 1. Energy upgrade trigger: E2 - Appliances - Upgrade to an Energuide/Energy Star appliance (fridge; dishwasher) | NULL
EP-2021-08200 | 2021-11-03 | 1855 E GEORGIA STREET, Vancouver, BC V5L 2B5 | Electrical Permit | Commercial | Tenant Improvement | Completed | Installation / Repair - Commercial - repair work for a panel--Safety Repairs | 500
GP-2021-03622 | 2021-11-01 | 3426 W 12TH AVENUE, Vancouver, BC V6R 2N1 | Gas Permit | Residential | Renovation | Completed | Residential - Install combi boiler | NULL
PP-2021-02715 | 2021-11-26 | 3302 NORTH ARM AVENUE, Vancouver, BC | Plumbing Permit | Commercial | New | Issued | Commercial - 50m- 6" Storm lead with 2 lawnbasins 54m - 4" Sanitary Lead to Temporary Energy Centre 3 - Cleanouts 4 - Floor Drains >>To construct a pre-fabricated gas boiler within a container on this vacant site to provide heat to the district heating system for River District, Parcel 28. This is temporary energy center for _____ to _____ years. VBBL 2019 - Reviewed during 2020/21 Pandemic. | NULL
EP-2021-05966 | 2021-08-23 | 1872 BARCLAY STREET, Vancouver, BC V6G 1K8 | Electrical Permit | Residential | New | Completed | Installation / Repair - Residential - Location: outside pakring space between #3 and #4 the EV charger will be hard wire one 40 amp DP circuit, max(32 amp) Charge Point Charger: CT4000 dual pole power sharing main service: 400amp 120/240 volts, 1 pharse 3 wire house panel :100 amps 120/240 volts, 1 pharse 3 wire Load calc attached based on Bc hydro peak demand | 2000
GP-2021-02657 | 2021-08-11 | 3180 E 58TH AVENUE #59, Vancouver, BC V5S 3S8 | Gas Permit | Residential | Renovation | Completed | Residential - Replacement Hot Water Tank | NULL
EP-2021-05970 | 2021-08-11 | 1370 E 10TH AVENUE, Vancouver, BC | Electrical Permit | Residential | New | Completed | Installation / Repair - Residential - Installation of fire monitoring panel. Building Permit: >To alter and convert this existing three-storey, multi-conversion dwelling having three units to a two-family dwelling by adding a rear addition, and to construct a two-car garage at the rear providing vehicular access from the lane. Notes: - Building to be sprinklered to NFPA 13R - Schedule A - Gair Williamson, Architect AIBC Schedule B - Architectural, Structural & Geo-technical Schedule D-1 Revision#1, Mar 12, 2020 - J. Chen - Increase roof peak height to 119'-5". See DP-2019-00372 for approval. - Change wall assembly W2a to have 2x6 stud. - Change assemblies W2a and W2b to have 1.5" semi-rigid exterior insulation. - Change foundation wall W1b to have 2.5" XPS insulation except at kitchen, ensuite and stairs to have 1.5" EPS. HRV to be upgrade to 75% efficiency. - Convert building to strata property. Full upgrades proposed. - Change Building Envelope Professional from Brenda Shaw, P.Eng. to Ricardo Sapollnik, P.Eng. as of July 29, 2019. | 850
EP-2021-08060 | 2021-10-29 | 1718 NELSON STREET #302, Vancouver, BC V6G 1M8 | Electrical Permit | Residential | Renovation | Completed | Installation / Repair - Residential - Suite renovation; install new 100A combination electrical panel complete with breakers >BP: 1718 Nelson Street - Suite 302 Interior alterations to provide tenant improvements for a new tenant on the 3rd storey in suite 302 in this existing multiple dwelling building. Energy checklist is currently no longer required with your Building Permit (BP) application. Some supporting documents are still required at BP stage, specifically Envelope and HVAC, if applicable. Service Water Heating and Lighting supporting documents, if applicable, must be submitted with your related trades permits (e.g. electrical and plumbing). All energy upgrades will be checked during inspections stage. It is the applicant’s responsibility to identify and note all required upgrades including energy upgrades on their BP drawings at BP stage. | 4500