DB-2020-03504 | 2021-10-26 | 446 E 45TH AVENUE #3, Vancouver, BC V5W 1X4 | Building Permit | Development and Building Permit (DB) | New Building | Issued | Low Density Housing - New Building - To construct a 2 storey laneway house building ($181,000) with 1 open parking pad having vehicular access from the 20' Lane. Note: This is a 1 ½ storey building pursuant to the Zoning & Development By-law. 1. Covenant not required with existing house 2. No Strata Titling permitted 3. No A/C Unit proposed 4. Schedule B: (Maninder Hundal) P.Eng (604.825.4378) Structural & Geotechnical 5. HPO: Residential Builder- Neptune Homes Ltd. NOTE: To achieve the required FSR. A floor space exclusion of 3% has been applied to this application as per section 11.24.18 of the district schedule, to accommodate improved building performance. Address Information: Principle Dwelling: #1-446 E 45 Ave Laneway home: #3-446 E 45 Ave Address has been assigned per the approved plans as the fire/emergency access to the laneway house is from the West side. This access must be provided & maintained at 20' Lane at all times in accordance with the Building By-law. NOTE: Information regarding the principal building on the survey and site plan is for reference only. Any discrepancy between information regarding the principal building on the survey and/or site plan and approved permit drawings for the principal building are neither approved nor authorized under this laneway house permit. *EXISTING HOUSE* Note: Bldg 1 (principal bldg) addressed #1-446 E 45 Ave retained on site. **THIS PERMIT HAS BEEN ISSUED UNDER THE REQUIREMENTS OF VBBL #12511 (2019) ** ****ALL PROJECT COORINATOR NOTE HAS BEEN ACCEPTED BY THE APPLICANT**** | 181000
DB-2020-03506 | 2021-03-19 | 7857 NANAIMO STREET, Vancouver, BC V5P 4M8 | Building Permit | Development and Building Permit (DB) | Demolition / Deconstruction | Completed | Low Density Housing - Demolition / Deconstruction - DEMOLITION Demolition – Conventional (Standard) To demolish the existing one family dwelling building ($15,000) on this site. Note: Demo Declaration – Metro Contracting Ltd.(Gurvinder Sanghera) (604)-729-1435 | 15000
GP-2020-01393 | 2020-05-29 | 3142 W 37TH AVENUE, Vancouver, BC V6N 2V2 | Gas Permit | Residential | New | Issued | Residential - 1FD - To install boiler range To construct a 2 storey + cellar one-family dwelling with a detached accessory building (garage), at the rear providing 3 parking spaces, having vehicular access from the lane. Note: This is a 2 storey building pursuant to the Zoning and Development By-Law 1- Bar/Sink proposed in Basement 2- A/C unit proposed at rear yard | NULL
EP-2020-03994 | 2020-05-29 | NULL | Electrical Permit | Commercial | New | Completed | Installation / Repair - Commercial - New overhead service for Telus Small Cell on joint use wood pole AMENDMENT: June 22, 2020 Specific Location: Pole Service - 1804 McNicoll Ave, BC Hydro Pole # BC104294 Volts: 120 Amps: 15 Service Phase: 1 Phase 2 Wire Size of Conductor: 10 AWG Material of Service Conductor: copper Size of Grounding Conductor: 4 | 450
EP-2020-03995 | 2020-05-29 | NULL | Electrical Permit | Commercial | New | Completed | Installation / Repair - Commercial - New overhead service for Telus Small Cell on joint use wood pole 1068 MAPLE STREET AMENDMENTS: June 22, 2020 Specific Location: Pole Service - 1068 Maple St, BC Hydro Pole # BC104295 Volts: 120 Amps: 15 Service Phase: 1 Phase 2 Wire Size of Conductor: 10 AWG Material of Service Conductor: copper Size of Grounding Conductor: 4 | 450
EP-2020-03997 | 2020-05-29 | NULL | Electrical Permit | Commercial | New | Completed | Installation / Repair - Commercial - New overhead service for Telus Small Cell on joint use wood pole AMENDMENT: June 22, 2020 Specific Location: Pole Service - 242 E Pender, BC Hydro Pole # BC104693 Volts: 120 Amps: 15 Service Phase: 1 Phase 2 Wire Size of Conductor: 10 AWG Material of Service Conductor: copper Size of Grounding Conductor: 4 | 450
SP-2020-00870 | 2020-05-29 | 427 E 61ST AVENUE, Vancouver, BC V5X 2B7 | Sprinkler Permit | Residential | New | Completed | Residential - install 16 sprinkler heads for new construction 1.5 STOREY LANEWAY HOME + 1 OPEN PARKING "BP-2020-00724 to be completed prior to the completion of this LWH permit" To construct a 2 storey laneway house building with an open parking pad providing 1 parking space over gravel, having vehicular access from the 20' Lane. Note: This is a 1 ½ storey building pursuant to the Zoning & Development By-law. 1. Covenant not required 2. No Strata Titling permitted 3. No A/C Unit proposed 4. Schedule B: (Alan Prahalad) P.Eng (604.831.1413) Structural & Geotechnical 5. BC Housing (Bhandal Holdings Ltd) | NULL
BP-2020-03507 | 2021-01-06 | 7857 NANAIMO STREET, Vancouver, BC V5P 4M8 | Building Permit | Building Permit (BP) | Salvage and Abatement | Completed | Low Density Housing - Salvage and Abatement - Salvage and Abatement Permit only for Building permit: DB-2020-03505 and to be completed under the supervision of a registered professional. This permit does not authorize demolition, deconstruction or construction work. QP: Apolleon Engineering Inc. (Kurt McInnes) Demolition permit: DB-2020-03506 | 0
GP-2020-03236 | 2020-11-06 | 336 E 63RD AVENUE, Vancouver, BC V5X 2J9 | Gas Permit | Residential | Renovation | Completed | Residential - Furnace replacement. | NULL
SP-2020-01703 | 2020-11-09 | 6807 CYPRESS STREET, Vancouver, BC V6P 5L9 | Sprinkler Permit | Residential | New | Issued | Residential - installation of a fire sprinkler system To construct a 2 storey + cellar one-family dwelling with a secondary suite (1,408,750.00 CAD) with a detached accessory building (garage) at the rear providing 3 parking spaces, having vehicular access from the lane. Note: This is a 2 storey building pursuant to the Zoning and Development By-Law Note: TRANSFORMER on site. Note: The entire building, INCLUDING THE ATTACHED GARAGE, closets and bathrooms, to be sprinklered to NFPA 13D. Address Note: 6807 CYPRESS STREET - cellar, 1st and 2nd storey (principal dwelling unit) 6809 Cypress St - Secondary Suite (east portion of the basement) Address has been assigned per the approved plans. This access must be provided and maintained at all times and the building addresses posted to be visible from the street in accordance with the Building By-law. 1. Covenant: CA7559073 2. Secondary suite proposed 3. No strata titling permitted 4. Bar/Sink proposed at rec. room 5. A/C unit proposed at rear 6. Str/Geo: A C M Wang P Eng 604 618-6236 7. HPO - Accent Construction Co Ltd ******THIS PERMIT HAS BEEN ISSUED UNDER THE REQUIREMENTS OF VBBL 2014****** "Combustible projections or roof soffits on an exposing building face shall not project to less than .45m from the property line and shall be in compliance with VBBL 2014 9.10.15.5.(9)" Any alterations or conversions to the attached garage (if applicable) to habitable living space shall not be permitted without first obtaining the approval of the Director of Planning and the Chief Building Official. Thermal protection measures and Laneway house design guidelines shall be required to be met prior to the approval of the conversion. | NULL
EP-2020-03999 | 2020-05-29 | NULL | Electrical Permit | Commercial | New | Completed | Installation / Repair - Commercial - New overhead service for Telus Small Cell on joint use wood pole 396 ALEXANDER STREET AMENDMENT: June 22, 2020 Specific Location: Pole Service - 396 Alexander St, BC Hydro Pole # BC105255 Work Description: Pole Service - 396 Alexander St Volts: 120 Amps: 15 Service Phase: 1 Phase 2 Wire Size of Conductor: 10 AWG Material of Service Conductor: copper Size of Grounding Conductor: 4 | 450
EP-2020-04000 | 2020-05-29 | NULL | Electrical Permit | Commercial | New | Completed | Installation / Repair - Commercial - New overhead service for Telus Small Cell on joint use wood pole 309 ALEXANDER STREET AMENDMENT: June 22, 2020 Specific Location: Pole Service - 309 Alexander St, BC Hydro Pole # BC105268 Work Description: Pole Service - 309 Alexander St Volts: 120 Amps: 15 Service Phase: 1 Phase 2 Wire Size of Conductor: 10 AWG Material of Service Conductor: copper Size of Grounding Conductor: 4 | 450
EP-2020-04002 | 2020-05-29 | NULL | Electrical Permit | Commercial | New | Completed | Installation / Repair - Commercial - New overhead service for Telus Small Cell on joint use wood pole. 9050 SHAUGHNESSY STREET AMENDMENT: June 22, 2020 Specific Location: Pole Service - 9050 Shaughnessy St, BC Hydro Pole # BC106054 Work Description: Pole Service - 9050 Shaughnessy St Volts: 120 Amps: 15 Service Phase: 1 Phase 2 Wire Size of Conductor: 10 AWG Material of Service Conductor: copper Size of Grounding Conductor: 4 | 450
PP-2020-01743 | 2020-05-29 | 3541 W 29TH AVENUE, Vancouver, BC V6S 1T2 | Plumbing Permit | Residential | New | Completed | Residential - New water and drainage system To construct a 2 storey + cellar one-family dwelling with a detached accessory building (garage), at the rear providing 3 parking spaces, having vehicular access from the lane. 1. A/C unit proposed in Rear Yard 2. Bar sink located in Theatre Room 3. Schedule B P.Eng Antony Wang 604-618-6236 Structural and Geotechnical 4. BC Housing MDI Construction Ltd. Note: This is a 2 storey building pursuant to the Zoning and Development By-Law ******THIS PERMIT HAS BEEN ISSUED UNDER THE REQUIREMENTS OF VBBL 2014 AND THE GREEN HOMES PROGRAM****** All rooms adjacent to East and West exposing building face shall be sprinklered. "Combustible projections or roof soffits on an exposing building face shall not project to less than .45m from the property line and shall be in compliance with VBBL 2014 9.10.15.5.(9)" The entire building, to be sprinklered to NFPA 13D. | NULL
GP-2020-03232 | 2020-11-16 | 3837 ALEXANDRA STREET, Vancouver, BC V6J 4C3 | Gas Permit | Residential | New | Cancelled | Residential - Install one direct vent, zero clearance natural gas fire place. ENTIRE BUILDING TO BE SPRINKLERED TO NFPA-13D REQUIREMENTS | NULL
GP-2020-03233 | 2020-11-06 | 1738 W 66TH AVENUE, Vancouver, BC V6P 2S3 | Gas Permit | Residential | Renovation | Completed | Residential - Install one natural gas fireplace insert | NULL
BP-2020-03509 | 2021-01-05 | 701 W GEORGIA STREET, Vancouver, BC V7Y 1K8 | Building Permit | Building Permit (BP) | Addition / Alteration | Completed | Field Review - Addition / Alteration - D060 - Dunsmuir/Lower Level Mall Interior alterations to provide improvements for a new retail tenant at unit D060 on the lower mall level (Pacific Centre) in this commercial building on this site. Scope of work: new interior partition, ceiling, storefront, electrical, & plumbing work. Sprinkler Permit is required. Related to base building CP permit BP-2019-01782. Selected Energy Upgrade: E2 - HVAC - Clean and Balance all Air Systems (per 6.7.2.3.2 of ASHRAE 90.1-2016) OK for Field Review as per S.Yu on Nov 6, 2020 | 250000
BP-2020-03510 | 2021-02-02 | 2238 YUKON STREET, Vancouver, BC V5Y 3P2 | Building Permit | Building Permit (BP) | Addition / Alteration | Completed | Field Review - Addition / Alteration - #430 - 2238 Yukon St Interior alterations to provide first tenant improvements to this existing office unit (#430) on the 4th floor of this existing commercial building on this site. Scope of work to include related electrical, plumbing, sprinkler and fire alarm. REVISION #1: interior layout changes: - conference room door shifted to be accessible - wall between office 1 and 2 shifted to accommodate on site access panel - offices 5 and 6 combined into one open office space March 15, 2021 mlh OK for field review per Jamie Zhang, Nov.6th/20 CP-3 letter received. ok to take in the application per Ian Mackie. Schedule A (CRP) & Schedule B (Architectural) - Geoffrey Lee, 604-331-6977 Schedule B (Structural) - Spencer Chung, P. Eng, 604-358-7006 Schedule B (Mechanical & Plumbing) - Bill Khangura, P. Eng, 604-268-9091 Schedule B (Electrical) Mike Shefreir, P. Eng, 604-268-9091 Note: 1. Separate sprinkler permit required for proposed sprinkler work. | 260000
EP-2020-04005 | 2020-05-29 | NULL | Electrical Permit | Commercial | New | Completed | Installation / Repair - Commercial - New overhead service for Telus Small Cell on joint use wood pole. 8310 MANITOBA STREET AMENDMENT: June 22, 2020 Specific Location: Pole Service - 8310 Manitoba St, BC Hydro Pole # BC106081 Work Description: Pole Service - 8310 Manitoba St Volts: 120 Amps: 15 Service Phase: 1 Phase 2 Wire Size of Conductor: 10 AWG Material of Service Conductor: copper Size of Grounding Conductor: 4 | 450
EP-2020-04007 | 2020-05-29 | NULL | Electrical Permit | Commercial | New | Completed | Installation / Repair - Commercial - New overhead service for Telus Small Cell on joint use wood pole. 8350 Ontario St AMENDMENT: June 22, 2020 Specific Location: Pole Service - 8350 Ontario St, BC Hydro Pole # BC106087 Work Description: Pole Service - 8350 Ontario St Volts: 120 Amps: 15 Service Phase: 1 Phase 2 Wire Size of Conductor: 10 AWG Material of Service Conductor: copper Size of Grounding Conductor: 4 | 450
EP-2020-04008 | 2020-05-29 | NULL | Electrical Permit | Commercial | New | Issued | Installation / Repair - Commercial - New overhead service for Telus Small Cell on joint use wood pole. 8410 ONTARIO STREET AMENDMENTS: June 22, 2020 Specific Location: Pole Service - 8410 Ontario St, BC Hydro Pole # BC106088 Work Description add: Pole Service - 8410 Ontario St Volts: 120 Amps: 15 Service Phase: 1 Phase 2 Wire Size of Conductor: 10 AWG Material of Service Conductor: copper Size of Grounding Conductor: 4 | 450
EP-2020-04009 | 2020-05-29 | NULL | Electrical Permit | Commercial | New | Completed | Installation / Repair - Commercial - New overhead service for Telus Small Cell on joint use wood pole. 8475 ONTARIO STREET AMENDMENTS: June 22, 2020 Specific Location: Pole Service - 8475 Ontario St, BC Hydro Pole # BC106089 Work Description: Pole Service - 8475 Ontario St Volts: 120 Amps: 15 Service Phase: 1 Phase 2 Wire Size of Conductor: 10 AWG Material of Service Conductor: copper Size of Grounding Conductor: 4 | 450
EP-2020-04014 | 2020-05-29 | NULL | Electrical Permit | Commercial | New | Completed | Installation / Repair - Commercial - New overhead service for Telus Small Cell on joint use wood pole. 43 W 49TH AVENUE AMENDMENT: June 22, 2020 Specific Location: Pole Service - 43 W 49th Ave, BC Hydro Pole # BC106616 Work Description add: Pole Service - 43 W 49th Ave Volts: 120 Amps: 15 Service Phase: 1 Phase 2 Wire Size of Conductor: 10 AWG Material of Service Conductor: copper Size of Grounding Conductor: 4 | 450
SP-2020-01704 | 2020-11-09 | 1433 NANTON AVENUE, Vancouver, BC V6H 2E1 | Sprinkler Permit | Residential | New | Completed | Residential - installation of the fire sprinkler system To construct a 2 storey + basement/cellar one-family dwelling ($1,309,762.50) with a detached accessory building (garage), at the rear providing 4 parking spaces, having vehicular access from the lane. 1. No Strata Titling permitted 2. A/C Unit proposed at rear yard. 3. Bar sink located in cellar 4. Schedule B: (Henry Sy-Ning Hsu) P.Eng (604.322.7158) Structural & Geotechnical 6. BC Housing (Hoboken Development B.C Ltd.) This is a 2 storey building pursuant to the Zoning and Development By-Law ******THIS PERMIT HAS BEEN ISSUED UNDER THE REQUIREMENTS OF VBBL 2014****** All rooms adjacent to East and West exposing building face shall be sprinklered. "Combustible projections or roof soffits on an exposing building face shall not project to less than .45m from the property line and shall be in compliance with VBBL 2014 9.10.15.5.(9) The entire building, to be sprinklered to NFPA 13D. Any alterations or conversions to the attached garage (if applicable) to habitable living space shall not be permitted without first obtaining the approval of the Director of Planning and the Chief Building Official. Thermal protection measures and Laneway house design guidelines shall be required to be met prior to the approval of the con | NULL
EP-2020-08309 | 2020-11-09 | 150 N SKEENA STREET, Vancouver, BC V5K 3P4 | Electrical Permit | Residential | New | Completed | Installation / Repair - Residential - security system - COMPLETE SECURITY ALARM SYSTEM To construct a new detached two car garage at rear of existing one family dwelling on this inside with lane site. | 600
EP-2020-08308 | 2020-11-06 | 4703 COMMERCIAL STREET, Vancouver, BC V5N 4G8 | Electrical Permit | Residential | New | Expired | Temporary Power - Residential - To provide temporary power. | NULL
GP-2020-03238 | 2020-11-06 | 4578 JOHN STREET, Vancouver, BC V5V 3X2 | Gas Permit | Residential | New | Completed | Residential - Gas rough in for new home | NULL
EP-2020-04018 | 2020-05-29 | 2483 E 6TH AVENUE, Vancouver, BC V5M 1P9 | Electrical Permit | Residential | New | Issued | Installation / Repair - Residential - low voltage wiring for the cable, phone, network and intrusion alarm Building permit work description: To construct a 2 storey one-family dwelling with a secondary suite located in the Basement with 1 open parking over gravel, providing 1 parking space, having vehicular access from the 20' Lane. **No A/C Unit proposed This is a 2 storey building pursuant to the Zoning and Development By-Law ******THIS PERMIT HAS BEEN ISSUED UNDER THE REQUIREMENTS OF VBBL 2014 AND THE GREEN HOMES PROGRAM****** All rooms adjacent to East and West exposing building face shall be sprinklered. "Combustible projections or roof soffits on an exposing building face shall not project to less than .45m from the property line and shall be in compliance with VBBL 2014 9.10.15.5.(9) The entire building, INCLUDING THE ATTACHED GARAGE (if applicable), to be sprinklered to NFPA 13D. | 2900
PP-2020-01745 | 2020-06-01 | 3494 W 22ND AVENUE, Vancouver, BC V6S 1J2 | Plumbing Permit | Residential | Renovation | Completed | Residential - rough in, install of fixtures Interior alterations only and a change of use to an One-Family Dwelling with Secondary Suite on the main floor and to provide improvements to the existing bathroom on the upper floor of this existing building. Scope of work also includes exterior alterations to change the suite entry door from 2'-8" wide to 3'-0" wide. amend permit Aug 24 2020: ADD 30 METERS STORM DRAINAGE PIPING >>>>> Amend: January 11th -to add one outside sump | NULL
SP-2020-00874 | 2020-07-14 | 805 W BROADWAY, Vancouver, BC V5Z 1K1 | Sprinkler Permit | Commercial | Tenant Improvement | Completed | Commercial - UNIT #105 CHANGE OF MAJOR OCCUPANCY Sprinkler alterations only and change of major occupancy from Restaurant - Class 1 to Health Care Office (Dermatological Office). Scope of work includes replacing washrooms on the second floor with a board room. | NULL
EP-2020-04023 | 2020-06-02 | 5488 ELM STREET, Vancouver, BC V6N 1A1 | Electrical Permit | Residential | Renovation | Completed | Installation / Repair - Residential - Install a hardwire co/smoke combination in basement theatre room and interconnect with the house smoke detectors, install a em/exit sign in basement entrance as per GC required. IA-2019-01484 | 1000
EP-2020-08310 | 2020-11-09 | 138 E 8TH AVENUE, Vancouver, BC V5T 1R7 | Electrical Permit | Commercial | New | Expired | Temporary Power - Commercial - TEMPORARY POWER POLE VALID FROM NOV.9/2020 TO NOV 8/2021 | NULL
EP-2020-08311 | 2020-11-09 | 550 PACIFIC STREET #1802, Vancouver, BC V6Z 3G2 | Electrical Permit | Residential | Tenant Improvement | Completed | Installation / Repair - Residential - SUITE #1802 - Installation of 20 amp branch circuit for thermostat and 750W Baseboard Heater | 863.34
GP-2020-03239 | 2020-11-06 | 3223 W 33RD AVENUE, Vancouver, BC V6N 2G8 | Gas Permit | Residential | Renovation | Completed | Residential - Replace furnace with new | NULL
EP-2020-08313 | 2020-11-09 | 2712 E 15TH AVENUE, Vancouver, BC V5M 2K3 | Electrical Permit | Residential | New | Completed | Installation / Repair - Residential - LWH - New construction laneway, Electrical rough-wire and finishing Electrical low voltage rough-wire only, Underground tek installation Upgrading service - 200A 120/240V duplex meter base LWH main switch - 125A 120/240V, Main house switch - 125A 120/240V EVC **NO AC Unit PER BUILDING PERMIT **Amend 10/14/2021*** add A/C wall mount on the LWH BP has been amended 2) A/C unit proposed on upper floor. To construct a 2 storey laneway house building with an attached garage and 1 open parking pad, providing a total of 2 parking spaces, having vehicular access from the 20' Lane. Note: This is a 1 ½ storey building pursuant to the Zoning & Development By-law. 1. Covenant registered at the Land Title Office under CA7880042 2. No Strata Titling permitted 3. No A/C Unit proposed | 8000
EP-2020-08315 | 2020-11-06 | 4420 NANAIMO STREET, Vancouver, BC V5N 5J3 | Electrical Permit | Residential | New | Expired | Temporary Power - Residential - To provide temporary power. | NULL
EP-2020-08316 | 2020-11-09 | 2764 E 48TH AVENUE, Vancouver, BC V5S 1G9 | Electrical Permit | Residential | Renovation - Dwelling Unit(s) only | Completed | Installation / Repair - Residential - Microwave circuit, Floor Heating and Receptacle | 2700
SP-2020-00875 | 2020-05-29 | 3262 E 2ND AVENUE, Vancouver, BC V5M 1G3 | Sprinkler Permit | Residential | New | Completed | Residential - To construct a 2 storey laneway house building with an attached garage and 1 open parking pad, providing a total of 2 parking spaces, having vehicular access from the 20' Lane. Note: This is a 1 ½ storey building pursuant to the Zoning & Development By-law. 1. Covenant not required with existing house 2. No Strata Titling permitted 3. No A/C Unit proposed 4. Schedule B: Beerinder Sidhu P.Eng (604.339.0034) Structural & Geotechnical 5. HPO: Residential Builder- 88 Homes Ltd. | NULL
EP-2020-04024 | 2020-06-17 | 2425 OAK STREET #510, Vancouver, BC V6H 3S7 | Electrical Permit | Commercial | Renovation | Completed | Installation / Repair - Commercial - #510 - Demo existing electrical in existing Dental Office to allow for Renovation . Supply and Install new lighting, power and data as per new layout. Building permit work description: #510 - 5th Floor Interior alterations only to provide tenant fitout for this existing Health Care Office for a dental practice on the 5th floor (#510) in this existing commercial Oak Dental Centre. Scope of work per 2019 VBBL: demolish partition walls, remove t-bar & lighting, millwork, construct partition walls, electrical & plumbing work Tenant: Dr. Suzy Hupfau Building only partially sprinklered – 5th floor not sprinklered - Building inspector - No sprinkler permit required. Selected Energy Upgrade: E2 - Lighting - Upgrade to Local Control (per 9.4.1.1.(a) of ASHRAE 90.1-2016) | 45000
SP-2020-00877 | 2020-05-29 | 628 E 48TH AVENUE, Vancouver, BC V5W 2E6 | Sprinkler Permit | Residential | New | Completed | Residential - 1 STOREY LANEWAY HOME + 1 OPEN PARKING To construct a 1 storey laneway house building with an open parking pad providing 1 parking space, having vehicular access from the 20' Lane. 1. Covenant not requierd 2. No Strata Titling permitted 3. No A/C Unit proposed 4. Schedule B: (Md. Shahidul Alam) P.Eng (604.653.475) Structural & Geotechnical 5. BC Housing (Gill's Construction Ltd.) | NULL
EP-2020-06504 | 2020-09-01 | 1280 BURRARD STREET, Vancouver, BC V6Z 1Z1 | Electrical Permit | Commercial | New | Issued | Installation / Repair - Commercial - Installation of access control, CCTV and visitor intercom systems. Building permit work description: To construct a 13-storey office tower with Toyota auto dealership on levels 1 to 3 (shell only), restaurant on level 1 (shell only) and office space on levels 4 to 13 (shell only) over 5 levels of underground parking including a repair shop on Level T5. Construction of Skybridge which connects this building to Tower A (BU465916) is included in the scope of this permit. Staged construction process. Stage I (excavation/shoring) issued without the related DP (issued November 20, 2017). Stage II (foundation to grade, excluding Level 1 floor slab) issued June 4, 2018. Stage III (full construction) issued Oct.19, 2018. | 265000
EP-2020-08319 | 2021-02-04 | NULL | Electrical Permit | Commercial | New | Completed | Installation / Repair - Commercial - 1837 MAIN ST - replacing 2 existing streetlight fixtures with 2 x 83w LED new fixtures / installing all u/g conduit & bases for 4 x 26w LED new pedestrian lights | 19000
GP-2020-03240 | 2020-11-06 | 771 W 50TH AVENUE, Vancouver, BC V6P 1A4 | Gas Permit | Residential | Renovation | Completed | Residential - Replacement of Hot Water Tank | NULL
GP-2020-03242 | 2020-11-06 | 1742 ALMA STREET, Vancouver, BC V6R 3P5 | Gas Permit | Residential | Renovation | Completed | Residential - Replacement Hot Water Tank | NULL
GP-2020-03243 | 2020-11-06 | 332 WETHERSFIELD DRIVE, Vancouver, BC V5X 4N1 | Gas Permit | Residential | Renovation | Completed | Residential - Replacement Hot Water Tank | NULL
EP-2020-08320 | 2020-11-09 | 4738 W 4TH AVENUE, Vancouver, BC V6T 1C2 | Electrical Permit | Residential | New | Completed | Installation / Repair - Residential - ALARM, INTERNET, AND SPEAKER WIRING, COMPLETE SECURITY ALARM SYSTEM To construct a new one storey accessory building at the rear of existing one-family dwelling, with workshop, storage and garage uses providing 3 total parking spaces having vehicular access from the rear lane. BRB Notes: 1. Fire suppression system to be NFPA 13 2. Review under VBBL 2014 3. Accessory building is solely for the use of principle building occupant. | 950
GP-2020-03248 | 2020-11-09 | 480 E 30TH AVENUE, Vancouver, BC V5V 2V4 | Gas Permit | Residential | Renovation | Completed | Residential - Replacement Hot Water Tank | NULL
GP-2020-03249 | 2020-11-09 | 3910 W 10TH AVENUE, Vancouver, BC V6R 2G8 | Gas Permit | Residential | Renovation | Completed | Residential - Replacement Hot Water Tank | NULL
BP-2020-03513 | 2020-12-07 | 1518 W BROADWAY, Vancouver, BC | Building Permit | Building Permit (BP) | Addition / Alteration | Completed | Field Review - Addition / Alteration - 1518 W Broadway Interior demolition only in this vacant Financial Institute on the ground floor of this existing commercial building. Separate permit(s) and ASHRAE checklist will be required for future tenant improvements. OK for Field Review as per S.Yu on Nov 9, 2020 NOTE: DBI to determine if a sprinkler special inspection is required. SP req'd as per DBI S. Easby, Dec 2, 2020. Energy Upgrade Exempt: Interior Demolition | 90000
GP-2020-01401 | 2020-05-29 | 5025 WALES STREET, Vancouver, BC V5R 3M5 | Gas Permit | Residential | Renovation | Completed | Residential - HWT re&re | NULL
DB-2020-01669 | 2020-10-08 | 3509 W 42ND AVENUE, Vancouver, BC V6N 3H5 | Building Permit | Development and Building Permit (DB) | New Building | Issued | Low Density Housing - New Building - To construct a 2 storey + basement one-family dwelling with a secondary suite ($770,750) located in the basement with 1 parking space, having vehicular access from the lane (see LWH DB-2020-01672). Note: Groundwater restrictions apply - see Terms and Conditions below Note: This Building Permit will remain in a suspended status until the associated (green) Demolition Permit BP-2020-01670 is completed. Note: This is a 2 storey building pursuant to the Zoning and Development By-Law 1- Covenant registered at the Land Title Office under CA8147583 2- No strata titling permitted 3- No proposed bar sink 4- A/C unit proposed in the rear yard 5- Schedule B: Alan Prahalad, P.Eng (604-831-1431) Structural & Geotechnical 4- HPO: Residential Builder - Mercia Construction Ltd. Address Note: Addresses have been assigned per the approved plans, access to the secondary suite is from the east side. This access must be provided & maintained at all times and the building addresses posted to be visible from the street in accordance with the Building By-law. ******THIS PERMIT HAS BEEN ISSUED UNDER THE REQUIREMENTS OF VBBL #12511 (2019)****** | 770750
BP-2020-01671 | 2020-06-29 | 3509 W 42ND AVENUE, Vancouver, BC V6N 3H5 | Building Permit | Building Permit (BP) | Salvage and Abatement | Completed | Low Density Housing - Salvage and Abatement - Salvage and abatement permit only for DB-2019-XXXXX and to be completed under the supervision of a registered professional. This permit does not authorize demolition, deconstruction or construction work. QP: Tarlochan (Terry) Sunar, BSc, AScT - MCA Environmental Consulting Inc. | 0
PP-2020-01749 | 2020-05-29 | 1425 W 6TH AVENUE #505, Vancouver, BC V6H 4G5 | Plumbing Permit | Commercial | Renovation | Completed | Commercial - #505 - 1425 W 65th Av Interior alterations to provide improvements to this dwelling unit #505 on the 5th floor of this existing multiple dwelling building on this site. Scope of work to include new kitchen cabinets and counter top, new appliances, replace lighting with led lights, new flooring, replace bathroom with new shower stalls and sinks, install gas fire place and work related to electrical, plumbing and gas. OK for field review as per Jamie Zhang, Feb.12/20 Notes: 1. Energy Upgrade: L2 - Lighting - Install energy efficient lighting fixtures (single occupied space area) | NULL
GP-2020-03452 | 2020-11-19 | 2538 CROWN STREET, Vancouver, BC V6R 3V8 | Gas Permit | Residential | Renovation | Completed | Residential - RE & RE HOT WATER TANK BTU : 40,000 | NULL
GP-2020-03254 | 2020-11-09 | 3198 WATERLOO STREET, Vancouver, BC V6R 3J9 | Gas Permit | Residential | Renovation | Completed | Residential - Replacement Hot Water Tank | NULL
GP-2020-03453 | 2020-11-19 | 5690 HIGHBURY STREET, Vancouver, BC V6N 1Y8 | Gas Permit | Residential | Renovation | Completed | Residential - RE & RE HOT WATER TANK BTU: 40,000 | NULL
SP-2020-01708 | 2020-11-09 | 5652 KILLARNEY STREET, Vancouver, BC V5R 3W2 | Sprinkler Permit | Residential | New | Completed | Residential - main house with new sprinklers To construct a 2 storey + basement one-family dwelling with a secondary suite ($712,875) located in the basement. Note: Parking for the site has been provided under DB-2020-02082 (Laneway House) Note: This is a 2 storey building pursuant to the Zoning and Development By-Law Note: This Building Permit will remain in a suspended status until the associated (green) Demolition Permit BP-2020-02080 is completed 1- Covenant registered at the Land Title Office under CA8302324 2- No strata titling permitted 3- Bar sink proposed in the basement 4- A/C unit proposed in the rear yard 5- Schedule B: Jason Hui, P.Eng (778-319-3403) Structural & Geotechnical 4- HPO: Residential Builder - Karamjit Singh Address Note: Addresses have been assigned per the approved plans, access to the secondary suite is from the south side. This access must be provided & maintained at all times and the building addresses posted to be visible from the street in accordance with the Building By-law. ******THIS PERMIT HAS BEEN ISSUED UNDER THE REQUIREMENTS OF VBBL #12511 (2019)****** | NULL
BP-2020-03515 | 2021-03-04 | 4207 QUESNEL DRIVE, Vancouver, BC V6L 2X5 | Building Permit | Building Permit (BP) | Demolition / Deconstruction | Completed | Low Density Housing - Demolition / Deconstruction - DECONSTRUCTION Demolition – Pre 1950’s To demolish the existing one family dwelling building ($15,000) on this site by means of deconstruction. This permit is subject to the Green Demolition Bylaw (11023). Note: Pre-1950 recycling requirement: 75% of non-hazardous construction waste. | 15000
GP-2020-01402 | 2020-05-29 | 38 E 52ND AVENUE, Vancouver, BC V5X 1G4 | Gas Permit | Residential | New | Completed | Residential - LWH - Range and bbq gas piping only To construct a 2 storey laneway house building with an open parking pad providing 1 parking space over gravel, having vehicular access from the 20' Lane. Note: This is a 1 ½ storey building pursuant to the Zoning & Development By-law. 1. No Strata Titling permitted 2. No A/C Unit proposed | NULL
DB-2020-01673 | 2020-06-18 | 2228 MARSTRAND AVENUE #PH5, Vancouver, BC V6K 4T1 | Building Permit | Development and Building Permit (DB) | Addition / Alteration | Completed | Field Review - Addition / Alteration - #PH5 - Exterior alterations for the installation of an air conditioning system on the open balcony and interior alterations to install an indoor wall mount unit at the existing dwelling unit #PH5, on the 7th level in this existing Multiple Dwelling building (Solo Duo Treo). OK for the installation of an air conditioning system on the open balcony as per Hamid Shayan, May 29, 2020. OK for field review as per Howie Chow, May 29, 2020. Notes: Energy Upgrade: Project Type Exempt Building Sprinklered – No sprinkler permit required to install indoor / outdoor Air Conditioning system. Schedule B Architectural/Structural and Schedule D Building Envelope submitted by John R. Steiner, P. Eng. of Bianco Lam Consulting Structural Engineers, Tel 604 687-8812. | 8350
PP-2020-01751 | 2020-05-29 | 615 E 63RD AVENUE, Vancouver, BC V5X 2K3 | Plumbing Permit | Residential | New | Completed | Residential - Install 1 outside sump no pump | NULL
EP-2020-04027 | 2020-06-04 | 2326 E GEORGIA STREET, Vancouver, BC | Electrical Permit | Residential | Renovation | Completed | Installation / Repair - Residential - Re-wiring house, replacing old wiring and moving the panel. | 10000
EP-2020-04028 | 2020-06-02 | 3257 E 14TH AVENUE, Vancouver, BC V5N 2J5 | Electrical Permit | Residential | New | Completed | Installation / Repair - Residential - LWH - COMPLETE SECURITY ALARM - Extra low voltage tv , data and security systems roughing and finishing To construct a 1.5 storey laneway house building with an open parking pad providing 1 parking space and having vehicular access from a 20' lane. Note: This is a 1 ½ storey building pursuant to the Zoning & Development By-law. 1. No Strata Titling permitted 2. No A/C Unit proposed | 1900
BP-2020-03518 | 2020-12-03 | 3738 SELKIRK STREET, Vancouver, BC V6H 2Z1 | Building Permit | Building Permit (BP) | Addition / Alteration | Completed | Enquiry Centre - Addition / Alteration - 3738 Selkirk St Interior alterations to provide improvements to this the existing one family dwelling on this existing site. Scope of work includes converting the powder room to a wok kitchen on the main floor. Ok for SIPS as per Thyda King REUP not required per L. Mueske | 18000
PP-2020-03773 | 2020-11-09 | 3449 MAIN STREET, Vancouver, BC | Plumbing Permit | Commercial | New | Completed | Commercial - install 2 new backflows | NULL
BP-2020-03519 | 2021-06-24 | 731 E BROADWAY, Vancouver, BC V5T 1X8 | Building Permit | Building Permit (BP) | Demolition / Deconstruction | Completed | Low Density Housing - Demolition / Deconstruction - 731 E Broadway To demolish by deconstruction this existing one-family dwelling (1925) on this site. Notes: 1. Green demolition conditions apply. 75% recycling of construction waste required. The deconstruction shall be in accordance with the submitted recycling and Reuse plan and to be confirmed through an acceptable Deconstruction Compliance Report form, with copies of recycling and disposal facility receipts. Attach all receipts and submit by email to compliancereport@vancouver.ca 2. Notice of Demolition must be provided to District Building Inspector 24 hours in advance of demolition by calling 3-1-1 or 604-873-7000 outside Vancouver | 35000
PP-2020-03774 | 2020-11-09 | 203 SE MARINE DRIVE, Vancouver, BC | Plumbing Permit | Commercial | Tenant Improvement | Completed | Commercial - re install 2 back-flows | NULL
GP-2020-03498 | 2020-11-23 | 5868 EARLES STREET, Vancouver, BC V5R 3S6 | Gas Permit | Residential | Addition | Completed | Residential - Replacement of gas combi boiler | NULL
PP-2020-03775 | 2020-11-09 | 2735 COMMERCIAL DRIVE, Vancouver, BC V5N 4C5 | Plumbing Permit | Commercial | Renovation | Completed | Commercial - Delete existing plumbing services and re-route plumbing services; rough in plumbing services to new janitor sink. | NULL
GP-2020-03454 | 2020-11-19 | 2550 W 37TH AVENUE, Vancouver, BC V6N 2T2 | Gas Permit | Residential | Renovation | Completed | Residential - Re & Re Regular Gas Hot Water Tank BTU : 40,000 BTU | NULL
EP-2020-08322 | 2020-11-07 | 1592 E 55TH AVENUE, Vancouver, BC V5P 1Z3 | Electrical Permit | Residential | New | Expired | Temporary Power - Residential - To provide temporary power. | NULL
EP-2020-08323 | 2020-11-09 | 2071 STAINSBURY AVENUE, Vancouver, BC V5N 2M9 | Electrical Permit | Residential | New | Completed | Installation / Repair - Residential - Install electrical service,panel box,light fixtures,smoke detectors,exhaust fans,receptacles and switches,wiring branch/appliance circuits. Building permit work description: To construct a 2 storey one-family dwelling with a secondary suite located in the Basement/Cellar with an attached garage providing 2 parking spaces, having vehicular access from the street. 1. Covenant registered at the Land Title Office under CA8129253 2. No Strata Titling permitted 3. No A/C Unit proposed 4. Bar sink located in Basement 5. Schedule B: (Ke Jian, MA) P.Eng (604.599.8890) Structural 6. Schedule B: (Jian Zhong Jin) P.Eng (604.362.7021) Geotechnical 7. BC Housing (Llano Developments Inc.) This is a 2 storey building pursuant to the Zoning and Development By-Law. ******THIS PERMIT HAS BEEN ISSUED UNDER THE REQUIREMENTS OF VBBL 2019 AND THE GREEN HOMES PROGRAM****** "Combustible projections or roof soffits on an exposing building face shall not project to less than .45m from the property line and shall be in compliance with VBBL 2019 9.10.15.5.(9) The entire building, INCLUDING THE ATTACHED GARAGE (if applicable), to be sprinklered to NFPA 13D. Any alterations or conversions to the attached garage (if applicable) to habitable living space shall not be permitted without first obtaining the approval of the Director of Planning and the Chief Building Official. Principle Dwelling: #1 - 2071 Stainsbury Av Secondary Suite: #2 - 2071 Stainsbury Av | 20000
PP-2020-03779 | 2020-11-09 | 1109 MAIN STREET, Vancouver, BC V6A 4B6 | Plumbing Permit | Commercial | Tenant Improvement | Completed | Commercial - Install 3 half inch RPBA and 1 DCVA | NULL
EP-2020-08325 | 2020-11-09 | 7040 ONTARIO STREET #3, Vancouver, BC V5X 3B5 | Electrical Permit | Residential | New | Completed | Installation / Repair - Residential - Rough wire new laneway house. Install fixtures, outlets, and appliances. Building permit work description: To construct a 2 storey laneway house building with an open parking pad, providing 2 parking space, having vehicular access from the lane. Note: This is a 1 ½ storey building pursuant to the Zoning & Development By-law Note: Bldg 1 (principal bldg) addressed 7040 Ontario St retained on site. Envelope and Environmental Separation designed according to Part 5 1.No A/C unit proposed 2.Schedule B: Jeff Allester P.Eng (604-228-0518) Structural & Geotechnical 3.Schedule D1 - Julio Reynel-Gracia, P.Eng, (778-998-0709) Building Envelope 4.Schedule A - Travis Hanks, AIBC, (778-837-6744) CRP 5.Schedule B - Travis Hanks, AIBC, (778-837-6744) 6.HPO: Owner Builder- Chun Tang ****residential projects will now require schedule B as part of the sprinkler application**** Address note: Building 2 #3 - 7040 Ontario St - Laneway House (2 storey) Address assigned per approved plans. Fire and Emergency street access (walkway) to the laneway house is from the south side. Street access must be provided and maintained at all times. The building addresses are to be posted and to be visible from the street in accordance with the Building By-law prior to final inspection. ******THIS PERMIT HAS BEEN ISSUED UNDER THE REQUIREMENTS OF VBBL 2019 (#12511)****** | 18000
PP-2020-03780 | 2020-11-20 | 1616 W 75TH AVENUE, Vancouver, BC V6P 6G2 | Plumbing Permit | Commercial | Renovation | Completed | Commercial - Install backflow preventer and RPBA on supply to dishwasher | NULL
EP-2020-08327 | 2020-11-09 | 150 E 18TH AVENUE, Vancouver, BC V5V 1E3 | Electrical Permit | Residential | New | Completed | Installation / Repair - Residential - All kind of electrical work(120/240 voltage) for a new laneway house. Complete prewiring and finishing. Main service-200 amp Main house meter-100 amp Legal suite meter-100 amp Laneway house meter-100 amp Building permit work description: To construct a 1 storey laneway house building with 1 open parking pad having vehicular access from the 20' Lane. Note: This is a 1 storey building pursuant to the Zoning & Development By-law. 1. Covenant registered at the Land Title Office under CA7810622 2. No Strata Titling permitted 3. No A/C Unit proposed 4. Schedule B: (M.S. Dhillon) P.Eng (604.537.6271) Structural & Geotechnical 5. HPO: Residential Builder- (Lanka Construction) NOTE: To achieve the required FSR. A floor space exclusion of 3% has been applied to this application as per section 11.24.18 of the district schedule, to accommodate improved building performance. Address Information: 150 E 18th Av - Laneway House Address assigned per approved plans. Fire and Emergency street access (walkway) to the laneway house is from the east side. Street access must be provided and maintained at all times. The building addresses are to be posted and to be visible from the street in accordance with the Building By-law. NOTE: Information regarding the principal building on the survey and site plan is for reference only. Any discrepancy between information regarding the principal building on the survey and/or site plan and approved permit drawings for the principal building are neither approved nor authorized under this laneway house permit. *NEW HOUSE* Note: See DB-2019-02098 for Bldg 1 on site (principal bldg) addressed: 146 E. 18th Ave. **THIS PERMIT HAS BEEN ISSUED UNDER THE REQUIREMENTS OF VBBL 2014 AND THE GREEN HOMES PROGRAM** | 8000
SP-2020-00878 | 2020-06-08 | 224 W 8TH AVENUE, Vancouver, BC | Sprinkler Permit | Commercial | Tenant Improvement | Completed | Commercial - #400 - To permit First Tenant Improvements to this existing Shell Space (#400) in this existing mixed use building on this site. Scope to include: Building new interior partition walls to create office space and electrical room, new lighting and electrical and new staff lounge. This application does not include any of the following: 1. Not more than 20 sprinklers (add, relocate, or remove), 2. hydraulic calculations, 3. change in occupancy and /or hazard classification, 4. warehouse storage arrangements, 5. mobile compact storage arrangements, 6. alternative solutions, 7. changes to the sprinkler system supply piping (e.g. valves, mains, cross-mains, branch-lines, etc.), or 8. flexible sprinkler pipe. | NULL
PP-2020-01753 | 2020-06-01 | 8025 ELLIOTT STREET, Vancouver, BC V5S 2P3 | Plumbing Permit | Residential | New | Completed | Residential - One Laneway Sump To construct a 1 storey laneway house building with an attached garage providing 2 parking spaces and 1 required open parking over gravel providing 3 parking spaces in total, all having vehicular access from the lane. | NULL
EP-2020-04030 | 2020-06-05 | 1005 W 59TH AVENUE, Vancouver, BC V6P 1Y1 | Electrical Permit | Commercial | Addition | Completed | Installation / Repair - Commercial - Wire power to diesel tank STP & turbine Wire Veeder Root monitoring to tank level monitor & dispenser sump ****Please note this is not a hazardous area as its diesel fuel *********** -Exterior alterations to relocate existing underground fuel storage tank, moving to above ground on the North elevation of the existing Public Authority Use Building (Firehall No. 22) on this site. Scope of work includes seismic restraint of tank, and addition of screening around tank area. Notes: Tank removal to be applied for under separate permit. | 14000
GP-2020-01406 | 2020-06-01 | 2534 PARKER STREET, Vancouver, BC V5K 2T3 | Gas Permit | Residential | New | Completed | Residential - 1FD - Pipe and venting To construct a 2 storey + cellar one-family dwelling, providing 1 surface parking space next to the LWH, having vehicular access from the lane. Note: This is a 2 storey building pursuant to the Zoning and Development By-Law - Covenant registered at the Land Title Office under CA7604729 - No strata titling permitted - A/C unit proposedin Rear Yard - No Secondary suite Proposed | NULL
DB-2020-01676 | 2020-06-18 | 1733 ALBERNI STREET, Vancouver, BC V6G 3G8 | Building Permit | Development and Building Permit (DB) | Addition / Alteration | Completed | Field Review - Addition / Alteration - Interior and exterior alterations to provide for the installation of an air conditioning system - split system, with a unit on the patio and a unit in the bedroom in this existing dwelling-townhouse unit at 1733 Alberni St this existing Multiple Dwelling building. OK for the installation of an air conditioning system as per Hamid Shayan, Planning Dept. on May 29, 2020. OK for field review processing as per Howie Chow, May 29, 2020. Notes: Energy Upgrade: Exempt (Pump Installation) Schedule B Architectural/Structural and Schedule D Building Envelope has been submitted by John R. Steiner, P. Eng. of Bianco Lam Consulting Structural Engineers, Tel: 604 687-8812. No sprinkler permit required for exterior work. | 7195
DB-2020-01677 | 2020-11-26 | 2130 W 33RD AVENUE, Vancouver, BC V6M 1B9 | Building Permit | Development and Building Permit (DB) | New Building | Issued | Low Density Housing - New Building - To construct a 2 storey + basement one-family dwelling ($1,052,500.00) with an attached garage, providing 2 parking spaces, having vehicular access from W 33rd ave. Note: This is a 2 storey building pursuant to the Zoning and Development By-Law 1- Bar/Sink proposed in basement 2- A/C unit proposed rear yard 3- Schedule B: ROGER T.S WONG P.Eng (604-306-0821)Structural & Architectural for glass guardrails 3- Schedule B: HENRY S.N HSU P.Eng (604-322-7158) Structural & Geotechnical 4-HPO: Residential Builder- SE Ventures Ltd “Building Permit DB-2020-01677 has been suspended pending completion of the associated (green) Demolition Permit BP-2020-01678." ****residential projects will now require schedule B as part of the sprinkler application**** ******THIS PERMIT HAS BEEN ISSUED UNDER THE REQUIREMENTS OF VBBL 2019 (#12511)****** | 1052500
BP-2020-01678 | 2020-11-26 | 2130 W 33RD AVENUE, Vancouver, BC V6M 1B9 | Building Permit | Building Permit (BP) | Demolition / Deconstruction | Completed | Low Density Housing - Demolition / Deconstruction - To demolish the existing one family dwelling building ($15,000) on this site by means of deconstruction. Demo Declaration – Peter L Malcolm Chenier (PL Demolition) (604)-781-3478 This permit is subject to the Green Demolition Bylaw (11023) Note: Green Demolition Conditions Apply 75% Recycling Rate of Building Materials Required | 15000
EP-2020-08328 | 2020-11-09 | 4347 W 15TH AVENUE, Vancouver, BC V6R 3A9 | Electrical Permit | Residential | Renovation | Completed | Installation / Repair - Residential - 200 amp main service 100 amp for house and 125 amp for lwh Service location change from house to lwh | 1000
EP-2020-08331 | 2020-11-16 | 2880 E KENT AVENUE SOUTH, Vancouver, BC V5S 4T4 | Electrical Permit | Residential | Renovation | Completed | Installation / Repair - Residential - Adding 15 pot lights, installing 4 puck lights for this existing multi dwelling building No there is no compromise in the fire separation as per contractor within same space 2 level unit. | 1830
PP-2020-03785 | 2020-11-09 | 3588 TRINITY STREET, Vancouver, BC V5K 1G3 | Plumbing Permit | Residential | New | Completed | Residential - plumbing fixtures for new Duplex | NULL
EP-2020-08332 | 2020-11-10 | 3548 W 41ST AVENUE, Vancouver, BC | Electrical Permit | Commercial | Renovation | Completed | Installation / Repair - Commercial - office renovaction. new tracking lights,new LED lighting fixtures.new circuits for receptacles,baseboard heaters running man exist signs Building permit work description: 3548 W 41st Ave Interior alterations and a change of use from Retail to General Office to provide improvements for a new office tenant at 3548 W 41st Ave on the ground floor of this commercial building on this site. Scope of work to change layout of space, new interior walls, add replace existing lighting, upgrade emergency exit lighting and work related to electrical. OK for Field Review per W.Wong, September 29, 2020 (Architectural) Schedule B, Matthew Cheng, 604-731-3012 Notes: 1. Energy upgrade trigger: E1 - Lighting - Upgrade internal Exit Signs to not exceed 5W per face 2. Building inspector to determine on site if a separate sprinkler permit is required. | 5000
GP-2020-03263 | 2020-11-08 | 3450 SE MARINE DRIVE, Vancouver, BC V5S 4P8 | Gas Permit | Residential | Tenant Improvement | Completed | Residential - replace old natural draft furnace with high efficiency furnace. | NULL
EP-2020-08333 | 2020-11-09 | 350 SE MARINE DRIVE, Vancouver, BC V5X 2S5 | Electrical Permit | Commercial | Addition | Completed | Installation / Repair - Commercial - Addition to existing security alarm system for the PC Express area Building permit work description: Interior alterations to provide improvements and exterior alterations to provide five (5) PC Express Parking Signage Plan at the existing parking area of this existing Real Canadian Superstore Retail Store use on this site. Scope of work: - removal and relocation of existing fixtures and shelving - new fixtures and shelving, self contained reach in freezers, service desks, new cooler, new aluminum door with tempered glazing. - new interior walls, tile flooring, electrical, plumbing and sprinkler OK for field review processing as per Mahmoud Valizadehasl, July 23, 2020. Energy Upgrade: L3 - Lighting - Upgrade total Exterior Lighting Power of the building (per 9.4.3 of ASHRAE 90.1 - 2010) Schedule A & Schedule B Architectural submitted per Josef Nejmark, 604-947-3775 Schedule B Structural submitted per Piotr Wertepny, 204-925-1150 Schedule B Mechanical & Plumbing submitted per Mike Houvardas, 204-925-1150 Schedule B Electrical submitted per Thai Tonthat, 204-925-1150 | 3800
BP-2020-01679 | 2020-06-25 | 2130 W 33RD AVENUE, Vancouver, BC V6M 1B9 | Building Permit | Building Permit (BP) | Salvage and Abatement | Completed | Low Density Housing - Salvage and Abatement - Salvage and abatement permit only for DB-2020-01677 and to be completed under the supervision of a registered professional. This permit does not authorize demolition, deconstruction or construction work. QP: Emma Gibson, Enviro Vac, 604-377-8191, emma.gibson@envirovac.com | 0
EP-2020-04031 | 2020-06-03 | 1055 DUNSMUIR STREET, Vancouver, BC | Electrical Permit | Commercial | Tenant Improvement | Completed | Installation / Repair - Commercial - Demo power and data cabling **** -#2604 - 26th floor Interior alterations to provide landlord work to demolish all interior partitions in this vacant General Office space on the 26th floor (#2604) and to expand into a portion of #2664 of this existing commercial building. Scope of work: demo all partition walls and relocate a demising wall between the two units so #2604 can expand size of unit. SEPARATE PERMIT(S) AND ASHRAE CHECKLIST REQUIRED FOR FUTURE TENANT IMPROVEMENTS TO THIS SPACE. | 9700
GP-2020-01408 | 2020-06-01 | 3381 PRICE STREET, Vancouver, BC V5R 5P8 | Gas Permit | Residential | New | Completed | Residential - LWH - Boiler To construct a 2 storey laneway house building with an open parking pad, providing 1 parking space, having vehicular access from the lane. Note: This is a 1 ½ storey building pursuant to the Zoning & Development By-law Note: Bldg 1 (principal bldg) addressed 3383 Price St. retained on site. 1. No A/C unit proposed | NULL
DB-2020-01680 | 2021-03-01 | 3625 PRICE STREET, Vancouver, BC V5R 5R4 | Building Permit | Development and Building Permit (DB) | New Building | Completed | Low Density Housing - New Building - To construct a 2 storey laneway house building ($177,750) with an open parking pad, providing 1 parking space, having vehicular access from the lane. Note: This is a 1 ½ storey building pursuant to the Zoning & Development By-law Note: Bldg 1 (principal bldg) addressed #1-3625 Price St. to be retained on site. 1. No A/C unit proposed 2. Schedule B: Makhan S. Dhillon, P.Eng (604-537-6271) Structural & Geotechnical 3. HPO: Residential Builder - Vancouver Lower Mainland Construction Ltd. Address has been assigned per the approved plans as the fire/emergency access to the laneway house is from the east side. This access must be provided & maintained at all times in accordance with the Building By-law ******THIS PERMIT HAS BEEN ISSUED UNDER THE REQUIREMENTS OF VBBL #12511 (2019)****** | 177750
EP-2020-08336 | 2020-11-09 | 600 CAMPBELL AVENUE, Vancouver, BC V6A 3K1 | Electrical Permit | Commercial | Tenant Improvement | Completed | Installation / Repair - Commercial - Tennant improvement in kitchen area. Relocate existing outlets and switches. Add new feed for MUA and exhaust fan Building permit work description: KITCHEN RENOVATION Interior and exterior alterations to provide a new commercial kitchen at the basement floor level and to install a new kitchen exhaust fan and make-up air unit at the roof level of this existing 2-storey Russian Hall Building (group A2). One class 1 cooking operation. OK for DB and rooftop exhaust fan and make-up air unit as per Hamid Shayan on Mar 3, 2020. Note: This application is reviewed under VBBL 2019 and issued during 2020 health pandemic. >>> Amend: June 1st - Appendix C attached -see Application Documents tab | 5000
GP-2020-03265 | 2020-11-09 | 2038 W 5TH AVENUE, Vancouver, BC V6J 1P9 | Gas Permit | Residential | Renovation | Completed | Residential - re and re of hot water tank | NULL
EP-2020-08340 | 2020-11-09 | 114 E 4TH AVENUE, Vancouver, BC V5T 1G2 | Electrical Permit | Commercial | New | Completed | Installation / Repair - Commercial - Heat trace to DHW, DCW Parkade; non potable & irrigation Parkade; HWS/HWR &CHWS/CHWR Parkade; Storm & Sanitary force mains Parkade: HWS/HWR & CHWS/CHWR Rooftop: Electrical connections by others Building permit work description: To construct a new 8-story mixed use building consisting of: Level 1 and 2 - Industrial Spaces Shell (F-2) Levels 3 and 4 - Digital Entertainment & Information Communication Technology Shell (D) level 5 - Digital Entertainment & Information Communication Technology Shell (D) and General Office Shell (D) Levels 6 to 8 - General offices (Group D) and Amenity space all l over 4 levels of underground parking. 14-Mar-2019 - Stage 1 (excavation) issued. 19-July-2019 - Stage 2( foundation to grade -structural only) issued. 25-Feb-2020 - Stage 3- (full construction) issued. | 58130
EP-2020-08342 | 2020-11-09 | 4811 CULLODEN STREET, Vancouver, BC V5V 4X8 | Electrical Permit | Residential | New | Completed | Installation / Repair - Residential - Extra low voltage; tv,tel,net,alarm and doorbell. Complete security alarm. Building permit work description: To construct a 2 storey laneway house building with an open parking pad providing 1 parking space over gravel, having vehicular access from the 20' Lane. Note: This is a 1 ½ storey building pursuant to the Zoning & Development By-law. 1. Covenant registered at the Land Title Office under CA7900663 2. No Strata Titling permitted 3. No A/C Unit proposed 4. Schedule B: (Charlie Chen) P.Eng (778.838.3484) Structural & Geotechnical 5. BC Housing (RAVA HOMES INC.) NOTE: To achieve the required FSR. A floor space exclusion of 3% has been applied to this application as per section 11.24.18 of the district schedule, to accommodate improved building performance. Address has been assigned per the approved plans as the fire/emergency access to the laneway house is from the South side. This access must be provided & maintained at 20' Lane at all times in accordance with the Building By-law. "Combustible projections or roof soffits on an exposing building face shall not project to less than .45m from the property line and shall be in compliance with VBBL 2014 9.10.15.5.(9)" The entire building, INCLUDING THE ATTACHED GARAGE (if applicable), to be sprinklered to NFPA 13 D per 3.2.5.12.(3)(d) ******THIS PERMIT HAS BEEN ISSUED UNDER THE REQUIREMENTS OF VBBL 2014 ****** *NEW HOUSE* Note: See DB-2019-03541 or Bldg 1 on site (principal bldg) addressed 4807 CULLODEN STREET | 1000
DB-2020-01681 | 2020-08-28 | 3446 PANDORA STREET, Vancouver, BC V5K 1W8 | Building Permit | Development and Building Permit (DB) | New Building | Completed | Low Density Housing - New Building - To construct a 2 storey + basement two-family dwelling with one secondary suite ($500,000.00) located in the basement with a detached accessory building (garage), at the rear providing 2 parking spaces and 1 open parking space, having vehicular access from the lane. Note: This is a 2 storey building pursuant to the Zoning and Development By-Law 1- Covenant registered at the Land Title Office under xxxxxxxx 2- No strata titling permitted 3- No proposed bar sink 4- No A/C unit proposedJason Hui,P.Eng (778.319.3403) Structural & Geotechnical 5- HPO: Residential Builder- Rishi Holdings Ltd This Building Permit will remain in a suspended status until the associated (green) Demolition Permit BP-2020-01682 is completed. This Building Permit will remain in a suspended status until the covenant registration complete. Address Note: Addresses have been assigned per the approved plans, access to the secondary suite is from the north side. This access must be provided & maintained at all times and the building addresses posted to be visible from the street in accordance with the Building By-law. ******THIS PERMIT HAS BEEN ISSUED UNDER THE REQUIREMENTS OF VBBL 2019 (#12511)****** | 500000
BP-2020-01682 | 2020-08-28 | 3446 PANDORA STREET, Vancouver, BC V5K 1W8 | Building Permit | Building Permit (BP) | Demolition / Deconstruction | Completed | Low Density Housing - Demolition / Deconstruction - To demolish the existing one family dwelling building ($15,000) on this site by means of deconstruction. Demo Declaration – Nirmal Brar of Canadian Excavating Ltd (604)-728-0434 This permit is subject to the Green Demolition Bylaw (11023) Note: Pre-1950 recycling requirement: 75% of non-hazardous construction waste | 15000
BP-2020-01683 | 2020-06-24 | 3446 PANDORA STREET, Vancouver, BC V5K 1W8 | Building Permit | Building Permit (BP) | Salvage and Abatement | Completed | Low Density Housing - Salvage and Abatement - Salvage and abatement permit only for DB-2020-0181 and to be completed under the supervision of a registered professional. This permit does not authorize demolition, deconstruction or construction work. QP: Adrian Lee. B.Eng., Asct of EPOCH Environmental Consulting Ltd. | 0
EP-2020-08341 | 2020-11-09 | 150 E 18TH AVENUE, Vancouver, BC V5V 1E3 | Electrical Permit | Residential | New | Completed | Installation / Repair - Residential - ROUGH WIRING AND COMPLETION OF SECURITY ALARM, DOOR BELL, CABLE, TELEPHONE AND ETHERNET WALL JACKS FOR A LANEWAY HOUSE. Building permit work description: To construct a 1 storey laneway house building with 1 open parking pad having vehicular access from the 20' Lane. Note: This is a 1 storey building pursuant to the Zoning & Development By-law. 1. Covenant registered at the Land Title Office under CA7810622 2. No Strata Titling permitted 3. No A/C Unit proposed 4. Schedule B: (M.S. Dhillon) P.Eng (604.537.6271) Structural & Geotechnical 5. HPO: Residential Builder- (Lanka Construction) NOTE: To achieve the required FSR. A floor space exclusion of 3% has been applied to this application as per section 11.24.18 of the district schedule, to accommodate improved building performance. Address Information: 150 E 18th Av - Laneway House Address assigned per approved plans. Fire and Emergency street access (walkway) to the laneway house is from the east side. Street access must be provided and maintained at all times. The building addresses are to be posted and to be visible from the street in accordance with the Building By-law. NOTE: Information regarding the principal building on the survey and site plan is for reference only. Any discrepancy between information regarding the principal building on the survey and/or site plan and approved permit drawings for the principal building are neither approved nor authorized under this laneway house permit. *NEW HOUSE* Note: See DB-2019-02098 for Bldg 1 on site (principal bldg) addressed: 146 E. 18th Ave. **THIS PERMIT HAS BEEN ISSUED UNDER THE REQUIREMENTS OF VBBL 2014 AND THE GREEN HOMES PROGRAM** | 950
EP-2020-08347 | 2020-11-09 | 1228 NICOLA STREET, Vancouver, BC V6G 2Y6 | Electrical Permit | Commercial | Addition | Completed | Installation / Repair - Commercial - Installation of two 20 Amp device outlets for plugzio units. | 1000
BP-2020-03527 | 2020-12-14 | 836 E 56TH AVENUE, Vancouver, BC V5X 1S2 | Building Permit | Building Permit (BP) | Salvage and Abatement | Completed | Low Density Housing - Salvage and Abatement - Salvage and abatement permit only for DB-2020-03525 and to be completed under the supervision of a registered professional. This permit does not authorize demolition, deconstruction or construction work. QP: Harvey Wong, CRSP,ROHT of Kinetic OHS Services Ltd. | 0
EP-2020-04034 | 2020-06-01 | NULL | Electrical Permit | Commercial | New | Completed | Installation / Repair - Commercial - New overhead service for Telus Small Cell on joint use wood pole **** Amend: June 5th -Specific Location field should be BC 106629 Volys Other/120v Amps should be changed to 15 1 Phase 2 Wire Size of conductor 10 AWG Material of Service Conductor - copper Size of Grounding Conductor - 4 | 450
EP-2020-04039 | 2020-06-01 | NULL | Electrical Permit | Commercial | New | Completed | Installation / Repair - Commercial - New overhead service for Telus Small Cell on joint use wood pole *** Amend: June 19th: -Amendments as discussed: Specific Location: Pole Service - 6340 Fraser St, BC Hydro Pole # BC106645 Work Description add: Pole Service - 6340 Fraser St Volts: 120 Amps: 15 Service Phase: 1 Phase 2 Wire Size of Conductor: 10 AWG Material of Service Conductor: copper Size of Grounding Conductor: 4 | 450
EP-2020-04040 | 2020-06-01 | NULL | Electrical Permit | Commercial | New | Completed | Installation / Repair - Commercial - New overhead service for Telus Small Cell on joint use wood pole *** Amend, June 19th -Amendments as discussed: Specific Location: Pole Service - 6403 Fraser St, BC Hydro Pole # BC106646 Work Description add: Pole Service - 6403 Fraser St Volts: 120 Amps: 15 Service Phase: 1 Phase 2 Wire Size of Conductor: 10 AWG Material of Service Conductor: copper Size of Grounding Conductor: 4 | 450
EP-2020-04045 | 2020-06-01 | NULL | Electrical Permit | Commercial | New | Issued | Installation / Repair - Commercial - New overhead service for Telus Small Cell on joint use wood pole *** AMEND, June 19th -Amendments as discussed: Specific Location: Pole Service - 6445 Prince Albert St, BC Hydro Pole # BC106651 Work Description add: Pole Service - 6445 Prince Albert St Volts: 120 Amps: 15 Service Phase: 1 Phase 2 Wire Size of Conductor: 10 AWG Material of Service Conductor: copper Size of Grounding Conductor: 4 | 450
EP-2020-04047 | 2020-06-01 | NULL | Electrical Permit | Commercial | New | Completed | Installation / Repair - Commercial - New overhead service for Telus Small Cell on joint use wood pole ** AMEND: June 19th -Amendments as discussed: Specific Location: Pole Service - 746 E 50th Ave, BC Hydro Pole # BC106653 Work Description add: Pole Service - 746 E 50th Ave Volts: 120 Amps: 15 Service Phase: 1 Phase 2 Wire Size of Conductor: 10 AWG Material of Service Conductor: copper Size of Grounding Conductor: 4 | 450
EP-2020-08345 | 2020-11-09 | 1846 ARBUTUS STREET, Vancouver, BC | Electrical Permit | Commercial | Renovation | Completed | Installation / Repair - Commercial - to upgrade the suite feeder from 120volt to 240volt and arrange for BC Hydro to replace the meters for 2 tenants. | 1800
GP-2020-03266 | 2020-11-09 | 1013 W 53RD AVENUE, Vancouver, BC V6P 1K6 | Gas Permit | Residential | Renovation | Completed | Residential - Boiler re&re | NULL
GP-2020-03267 | 2020-11-09 | 621 W 51ST AVENUE, Vancouver, BC V6P 1B9 | Gas Permit | Residential | Renovation | Completed | Residential - Furnace re&re | NULL
EP-2020-08349 | 2020-11-09 | 1024 MAINLAND STREET, Vancouver, BC | Electrical Permit | Commercial | Tenant Improvement | Completed | Installation / Repair - Commercial - Install 25 plugs, 13 data, 4 exit signs, 25 lights All required Ashrae forms & information was submitted with building permit Building permit work description: 1024 Mainland St Interior alterations to provide improvements and a change of use from retail to office for a new office tenant at unit 1024 Mainland St on the ground floor of this commercial building on this site. OK for Field Review per W.Wong, August 4, 2020 (CRP) Schedule A - Danny K. Fu, 905-238-6939 (Mechanical, Plumbing, Electrical) Schedule B - Danny K. Fu, 905-238-6939 Notes: 1. Energy upgrade trigger: PENDING EXCEL FILE 2. Separate sprinkler permit required for proposed sprinkler work. | 16300
PP-2020-03789 | 2020-11-09 | 375 E 17TH AVENUE, Vancouver, BC V5V 1A9 | Plumbing Permit | Residential | New | Completed | Residential - New lane way house plumbing To construct a 2 storey laneway house building ($241,695) with 1 open parking pad, having vehicular access from the 20' Lane. Note: This is a 1 ½ storey building pursuant to the Zoning & Development By-law. 1. Covenant registered at the Land Title Office under CA8225525 2. No Strata Titling permitted 3. No A/C Unit proposed 4. Schedule B: (Ke Jian, Ma) P.Eng (604.559.8890) Structural 5. Schedule B: (Jian Zhong Jin) P.Eng (604.362.7021) Geotechnical 6. HPO: Residential Builder- WLK Homes Corp. NOTE: To achieve the required FSR. A floor space exclusion of 3% has been applied to this application as per section 11.24.18 of the district schedule, to accommodate improved building performance. Address Information: Principle Dwelling: #1 – 375 E 17 Ave Secondary Suite: #2 – 375 E 17 Ave Laneway home: #3 – 375 E 17 Ave Address has been assigned per the approved plans as the fire/emergency access to the laneway house is from the East side. This access must be provided & maintained at 20' Lane at all times in accordance with the Building By-law. NOTE: Information regarding the principal building on the survey and site plan is for reference only. Any discrepancy between information regarding the principal building on the survey and/or site plan and approved permit drawings for the principal building are neither approved nor authorized under this laneway house permit. *NEW HOUSE* Note: See DB-2020-01498 for Bldg 1 on site (principal bldg) addressed #1-375 E 17 Ave. **THIS PERMIT HAS BEEN ISSUED UNDER THE REQUIREMENTS OF VBBL #12511 (2019) AND THE GREEN HOMES PROGRAM** ****ALL PROJECT COORDINATOR NOTES MADE IN THE DRAWING PACKAGE HAS BEEN ACCEPTED BY THE APPLICANT**** | NULL
PP-2020-03882 | 2020-11-24 | 4062 W 16TH AVENUE, Vancouver, BC V6R 3E1 | Plumbing Permit | Residential | New | Issued | Residential - Installation of the sump -To continue work started by others(PP-2020-00973) | NULL
EP-2020-08351 | 2020-11-09 | 1285 W PENDER STREET, Vancouver, BC V6E 4B1 | Electrical Permit | Commercial | Tenant Improvement | Completed | Installation / Repair - Commercial - Provide Security Circuits to IT room on ground floor and levels 6, 7 and 8. | 4780
PP-2020-03790 | 2020-11-18 | 4756 ARGYLE STREET, Vancouver, BC V5N 3X8 | Plumbing Permit | Residential | Renovation | Completed | Residential - CHANGE TUBS/SHOWERS AND FAUCETS, CHANGING THE TOILET & SINKS CF-2020-007723 - Exterior and interior alterations and a change of use from a one family dwelling to a one family dwelling with a secondary suite providing 2 parking spaces with access from the lane. Exterior work to add a new porch cover at the west elevation and to remove the enclosure under the sundeck on the east elevation and to replace new deck guardrail. Scope of work; -To renovate kitchen and millwork on basement and main floor - To renovate bathroom and create a closet to the master bedroom on the upper floor. - Plumbing fixtures and electrical work | NULL
GP-2020-03268 | 2020-11-09 | 3995 NOOTKA STREET, Vancouver, BC V5R 2E1 | Gas Permit | Residential | New | Completed | Residential - Main house fireplace To construct a 2 storey + basement one family dwelling building ($1,100,500) with a secondary suite located in the basement. Note: This Building Permit will remain in a suspended status until the associated (green) Demolition Permit BP-2020-00939 is completed. Note: Parking for the site has been provided under DB-2020-00943 (Laneway House) Note: This is a 2 storey building pursuant to the Zoning & Development By-law 1. Covenant registered at the Land Title Office under CA8094773 2. No strata titling permitted 3. A/C unit proposed in the rear yard 4. Bar sink located in the basement 5. Schedule B: Jason Hui P.Eng (778-319-3403) Structural & Geotechnical 6. HPO: Residential Builder- JHN Development Ltd. Address Note: Addresses have been assigned per the approved plans, access to the secondary suite is from the south side. This access must be provided & maintained at all times and the building addresses posted to be visible from the street in accordance with the Building By-law. ******THIS PERMIT HAS BEEN ISSUED UNDER THE REQUIREMENTS OF VBBL #12511 (2019)****** | NULL
PP-2020-03791 | 2020-11-09 | 4538 MACKENZIE STREET, Vancouver, BC V6L 2R3 | Plumbing Permit | Residential | New | Issued | Residential - Installation of plumbing fixtures. 1.5 STOREY LANEWAY HOME + 2-CAR ATTACHED GARAGE + 1 OPEN PARKING To construct a 2 storey laneway house building ($225,000.00) with an attached garage providing 2 parking space and 1 required open parking over tire strips, providing 3 parking spaces in total, having vehicular access from the 20' Lane. Note: This is a 1 ½ storey building pursuant to the Zoning & Development By-law. 1. Covenant registered at the Land Title Office under CA8364022 2. No Strata Titling permitted 3. No A/C Unit proposed 4. Schedule B: (Jason Hui) P.Eng (778.319.3403) Structural & Geotechnical 5. BC Housing (New Galaxy Building & Development Ltd) NOTE: To achieve the required FSR. A floor space exclusion of 3% has been applied to this application as per section 11.24.18 of the district schedule, to accommodate improved building performance. Address has been assigned per the approved plans as the fire/emergency access to the laneway house is from the West side. This access must be provided & maintained at Mackenzie Street at all times in accordance with the Building By-law. "Combustible projections or roof soffits on an exposing building face shall not project to less than .45m from the property line and shall be in compliance with VBBL 2019 9.10.15.5.(9)" The entire building, INCLUDING THE ATTACHED GARAGE (if applicable), to be sprinklered to NFPA 13D. ******THIS PERMIT HAS BEEN ISSUED UNDER THE REQUIREMENTS OF VBBL 2019 AND THE GREEN HOMES PROGRAM****** Addressing Notes: Building 1 #1 - 2898 W 29th Av- One Family Dwelling (1st and 2nd storey, north portion of basement, roof top deck) #2 - 2898 W 29th Av - Secondary Suite (south portion of basement) Building 2 4538 Mackenzie St - Laneway House (1.5 storey) | NULL
PP-2020-03797 | 2020-11-09 | 2898 W 29TH AVENUE, Vancouver, BC V6L 1Y1 | Plumbing Permit | Residential | New | Issued | Residential - Installation of plumbing fixtures. To construct a 2 storey one-family dwelling with a secondary suite located in the Basement with 1 open parking over tire strips, providing 1 parking space, having vehicular access from the 20' Lane. 1. Covenant registered at the Land Title Office under CA8364022 2. No Strata Titling permitted 3. A/C Unit proposed in the Rear Yard. 4. No Bar Sink Proposed. | NULL
EP-2020-04049 | 2020-06-01 | NULL | Electrical Permit | Commercial | New | Completed | Installation / Repair - Commercial - New overhead service for Telus Small Cell on joint use wood pole *** AMEND, June 19th - Amendments as discussed: Specific Location: Pole Service - 8228 Crompton St, BC Hydro Pole # BC106665 Work Description add: Pole Service - 8228 Crompton St Volts: 120 Amps: 15 Service Phase: 1 Phase 2 Wire Size of Conductor: 10 AWG Material of Service Conductor: copper Size of Grounding Conductor: 4 | 450
EP-2020-04050 | 2020-06-01 | NULL | Electrical Permit | Commercial | New | Completed | Installation / Repair - Commercial - New overhead service for Telus Small Cell on joint use wood pole ** Amend, June 15 -Amendments as discussed: Specific Location: Pole Service - 1311 E Kent Ave, BC Hydro Pole # BC106666 Work Description add: Pole Service - 1311 E Kent Ave Volts: 120 Amps: 15 Service Phase: 1 Phase 2 Wire Size of Conductor: 10 AWG Material of Service Conductor: copper Size of Grounding Conductor: 4 | 450
EP-2020-04052 | 2020-06-01 | NULL | Electrical Permit | Commercial | New | Completed | Installation / Repair - Commercial - New overhead service for Telus Small Cell on joint use wood pole ***** Amend, June 19th - Amendments as discussed: Specific Location: Pole Service - 1712 SE Marine Dr, BC Hydro Pole # BC106675 Work Description add: Pole Service - 1712 SE Marine Dr Volts: 120 Amps: 15 Service Phase: 1 Phase 2 Wire Size of Conductor: 10 AWG Material of Service Conductor: copper Size of Grounding Conductor: 4 | 450
EP-2020-04053 | 2020-06-01 | NULL | Electrical Permit | Commercial | New | Completed | Installation / Repair - Commercial - New overhead service for Telus Small Cell on joint use wood pole **** Amend: June 5th -As per the inspector's request: Specific Location field should be BC 106676 Volys Other/120v Amps should be changed to 15 1 Phase 2 Wire Size of conductor 10 AWG Material of Service Conductor - copper Size of Grounding Conductor - 4 | 450
EP-2020-04058 | 2020-06-01 | NULL | Electrical Permit | Commercial | New | Completed | Installation / Repair - Commercial - New overhead service for Telus Small Cell on joint use wood pole ***** -Amend: June 5th: As per the inspector's request: Specific Location field should be BC 106895 Volys Other/120v Amps should be changed to 15 1 Phase 2 Wire Size of conductor 10 AWG Material of Service Conductor - copper Size of Grounding Conductor - 4 -June 23rd:The pole is across the street from the back entrance to Atlas & a billiard place. It looks to be the 2nd pole on the right after you turn south on Borden from SE Marine | 450
GP-2020-03291 | 2020-11-10 | 2278 BURQUITLAM DRIVE, Vancouver, BC V5P 2P1 | Gas Permit | Residential | New | Completed | Residential - Main house fireplace | NULL
BP-2020-03529 | 2020-11-09 | 760 PACIFIC BOULEVARD, Vancouver, BC V6B 5E7 | Building Permit | Building Permit (BP) | Addition / Alteration | Completed | High Density Housing / Commercial - Addition / Alteration - To change the use of 760 Pacific Boulevard from existing Casino- Class 1 to Temporary Social Service Centre- Temporary Emergency Shelter (Group A2), in this existing commercial building on this site. Proposed use is for a limited time expiring May 31, 2021 unless extended by the Director of Planning and Chief Building Official. Building Review Branch: 1. Refer to related Development Permit number DP-2020-00817. 2. Proposed 60 beds. | 0
DB-2020-03530 | 2020-12-04 | 3548 W 12TH AVENUE, Vancouver, BC V6R 2N4 | Building Permit | Development and Building Permit (DB) | Addition / Alteration | Completed | Field Review - Addition / Alteration - Interior and exterior alterations to provide improvements to this existing one-family dwelling with secondary suite on this site. Scope of work: new rear patio door and windows, reconfiguring interior partitions on the main and upper floors, bathroom updates on the upper floor and to upgrade insulation in the roof. OK for Field Review as per S.Yu on Nov 9, 2020 REUP form submitted by Flynn Dixon Murdock, 14Z4, 604.500.1186 Energuide File #: 14Z4D00026 CRP Schedule A & Architectural Schedule B submitted by Soren Rasmussen, 604.681.4292 Structural Schedule B submitted by Chester Machniewski, P, Eng., 778.878.1696 | 25000
DB-2020-03531 | 2021-04-15 | 15 W 19TH AVENUE, Vancouver, BC V5Y 2B3 | Building Permit | Development and Building Permit (DB) | New Building | Issued | Low Density Housing - New Building - To construct a 2 storey + basement one-family dwelling with a secondary suite ($728,500) located in the basement with a detached accessory building (garage), at the rear providing 2 parking spaces, having vehicular access from the lane. Note: This Building Permit will remain in a suspended status until the associated (green) Demolition Permit BP-2020-03532 is completed. Note: This is a 2 storey building pursuant to the Zoning and Development By-Law **1- Covenant to be registered at the Land Title Office before sheathing inspection** 2- No strata titling permitted for the secondary suit 3- Schedule B: Alan Prahalad P.Eng. (604-831-4431) Structural & Geotechnical 4- HPO: Residential Builder - Coso Investments Corp; Form 354051 Address Note: Addresses have been assigned per the approved plans, access to the secondary suite is from the West side. This access must be provided & maintained at all times and the building addresses posted to be visible from the street in accordance with the Building By-law. ******THIS PERMIT HAS BEEN ISSUED UNDER THE REQUIREMENTS OF VBBL #12511 (2019)****** | 728500
EP-2020-04061 | 2020-07-11 | 955 GRANVILLE STREET, Vancouver, BC V6Z 1L3 | Electrical Permit | Commercial | Tenant Improvement | Completed | Installation / Repair - Commercial - Additional CCTV camera cables -Permit includes - 8 New CAT6 CMP (WHITE) cables, 12 New Camera & a NVR recorder. ALL other Low energy cabling is excluded from this permit. **** -Interior alterations to provide tenant improvements for a new Restaurant (Group A2) in an existing tenant space (Group A2) in a portion of the ground floor at 939 Granville street in this existing municipally designated heritage commercial building that is on the Vancouver Heritage register (C ) Building Review Branch Notes: 1. Reviewed during the 2020 pandemic crisis 2. This permit has been issued under the requirements of the VBBL #12511 (2019) 3. No change of use proposed 4. No exterior alterations. | 6500
GP-2020-01412 | 2020-06-01 | 2936 W 13TH AVENUE, Vancouver, BC V6K 2T9 | Gas Permit | Residential | New | Completed | Residential - LWH - Gas Piping of a House To construct a 2 storey one-family dwelling with a secondary suite located in the Cellar ($718,577.50) with 1 open parking over gravel, providing 1 parking space, having vehicular access from the 20' Lane. 1. Covenant registered at the Land Title Office under (CA7797666) 2. No Strata Titling permitted 3. A/C Unit proposed AMEND: JUN 23/2020 CHANGE ADDRESS, USE CODE, & SPECIFIC LOCATION, WORK DESCRIPTION AMEND: JUN 23/2020 CHANGE BUILDING PERMIT & SUBJOB | NULL
GP-2020-01413 | 2020-06-01 | 3161 W 10TH AVENUE, Vancouver, BC V6K 2L1 | Gas Permit | Residential | New | Completed | Residential - 1FD+SS - Gas Piping of a House To construct a 2 storey + cellar one-family dwelling with a secondary suite located in the basement/cellar with a open pad parking surface, at the rear providing 1 parking space, having vehicular access from the lane. Note: This is a 2 storey building pursuant to the Zoning and Development By-Law 1- Covenant registered at the Land Title Office under CA7297346 2- No strata titling permitted 3- Proposed bar sink in Rec Room 4- A/C unit proposed in the rear yard & Upper Floor Plan | NULL
EP-2020-04062 | 2020-05-30 | 3446 PANDORA STREET, Vancouver, BC V5K 1W8 | Electrical Permit | Residential | New | Expired | Temporary Power - Residential - To provide temporary power to this site. AMEND: JUNE 8/2020 90 amps instead of 100 - PER DEI | NULL
PP-2020-03792 | 2020-11-09 | 1924 E 1ST AVENUE, Vancouver, BC | Plumbing Permit | Residential | Renovation | Completed | Residential - Replacing the existing drainage due to flooding issues. Will be installing a new exterior sump and sanitary line | NULL
BP-2020-03532 | 2021-04-07 | 15 W 19TH AVENUE, Vancouver, BC V5Y 2B3 | Building Permit | Building Permit (BP) | Demolition / Deconstruction | Completed | Low Density Housing - Demolition / Deconstruction - To demolish the existing one family dwelling building ($15,000) on this site by means of deconstruction. Demolition – Pre 1950’s Pre-1950 Green Demolition Conditions Apply : 75% Recycling Rate of Building Materials Required This permit is subject to the Green Demolition Bylaw (11023) Note: Demo Declaration by Deconstruction – R B Excavating 2000 LTD. (Bill Jatana) (604)-825-4406 | 15000
EP-2020-08353 | 2020-11-09 | 5289 CONNAUGHT DRIVE, Vancouver, BC V6M 3G2 | Electrical Permit | Residential | New | Expired | Temporary Power - Residential - To provide temporary power. | NULL
EP-2020-08356 | 2020-11-16 | 4933 CLARENDON STREET, Vancouver, BC V1V 1V1 | Electrical Permit | Commercial | New | Expired | Temporary Power - Commercial - To provide temporary power. Valid: November 16, 2020 to November 15, 2021 NOTE: Work authorized by this permit is for placement of a temporary power pole only and does not authorize any site construction and/or excavation. A separate Building Permit will be required prior to commencement of any other work on this site. | NULL
PP-2020-03793 | 2020-11-10 | 2121 FRANKLIN STREET, Vancouver, BC V5L 1R7 | Plumbing Permit | Commercial | Renovation - Dwelling Unit(s) only | Completed | Commercial - Domestic water re pipe of 50 suites on 3 floors | NULL
EP-2020-08372 | 2020-11-09 | 189 E 16TH AVENUE #212, Vancouver, BC V5T 4R2 | Electrical Permit | Residential | Renovation - Dwelling Unit(s) only | Completed | Installation / Repair - Residential - Unit# 212 - Relocate fridge and stove circuit to new kitchen layout, install new smoke detector in bedroom, new pot lights through our suite. Re-wire circuits that are in walls that are to be removed, install new decora style plugs/outlets Building permit work description: #212 Interior alterations to provide improvements to dwelling unit #212 in this existing multiple dwelling building on this site. Scope of work: - Kitchen and bathroom update, millwork, remove interior wall, new flooring, finishes, doors, plumbing fixtures and lighting OK for Field Revew per W.Wong, October 6, 2020 Energy Upgrade: L2 - Lighting - Install energy efficient lighting fixtures (single occupied space area) | 6000
EP-2020-08357 | 2020-11-10 | 4405 W 6TH AVENUE, Vancouver, BC V6R 1V2 | Electrical Permit | Residential | Addition | Completed | Installation / Repair - Residential - Installation new Rogers security system, taking over existing sensors (for System Upgraders) | 250
EP-2020-08354 | 2020-11-09 | 700 W GEORGIA STREET, Vancouver, BC V7Y 1K8 | Electrical Permit | Commercial | Tenant Improvement | Completed | Installation / Repair - Commercial - Ground Floor - Install lighting, power, hook up systems furniture All required Ashrae documents & forms already submitted with building permit Building permit work description: 700 W Georgia - Ground Floor Interior alterations to provide tenant improvements to this existing financial institution tenant in this mixed-use building on the site. Scope of work: interior partition reconfigurations, new electrical, plumbing, mechanical and sprinkler work and to remove existing window films on the ground floor. TENANT: TD Dominion Bank Letters of Assurance submitted by: Schedule A and Architectural Schedule A, James S. Emery, Architect, ph: 604-736-5581 Electrical Schedule B, Mr. Ivan Lee, P.Eng., ph: 604-687-1800 Mechanical and Plumbing Schedule B, Mr. Alex Mitro, P.Eng., ph: 604-687-1800 Structural Schedule B, Hardeep Gill, P.Eng., ph: 604-738-0048 Building Sprinklered - Separate sprinkler permit required for proposed sprinkler work Selected Energy upgrade: E2 - Lighting - Upgrade to incorporate Automatic Full OFF (per 9.4.1.1.(h) of ASHRAE 90.1-2016) OK for Field Review per S. Yu, Oct. 14, 2020 | 13000
BP-2020-03534 | 2021-01-22 | 33 W PENDER STREET #805, Vancouver, BC V6B 0E5 | Building Permit | Building Permit (BP) | Addition / Alteration | Completed | Field Review - Addition / Alteration - #805 To permit interior alterations to #805 in this existing multiple dwelling building on this site. Scope to Include: Updates to the vanity in both bathrooms, new cabinetry and updated appliances in kitchen, new cabinets in the entry OK For Field Review per A.Campbell & A.Wroblewski - Nov.9.2020 This is a sprinklered building. Sprinkler Permit is not required. Energy Upgrade Selected: L2 - Appliances - Upgrade to an Energuide/Energy Star Appliance (fridge, dishwasher) | 45000
DB-2020-03535 | 2020-11-18 | 3080 PRINCE EDWARD STREET, Vancouver, BC V5T 3N4 | Building Permit | Development and Building Permit (DB) | Addition / Alteration | Completed | Field Review - Addition / Alteration - (G465) main floor - 3080 Price Edward Interior and exterior alterations to convert rooms G465 on the ground floor of this existing Hospital building on this site from a patient room to office room. Scope of work includes interior demolition and abatement, envelope work on the roof to accommodate new mechanical rooftop unit fan and make up air unit. OK for DB for roof top unit as per Andrew Wroblewski OK for Field Review per Andrew Wroblewski Note: Schedule A/B (Arch) submitted by G.W Ramsey, Architect, 604.669.7710 Schedule B (Elec) submitted by B.Wang, P.Eng, 604.562.6696 Schedule B (Mech/PL) submitted by G.T.Hunt, P.Eng, 604.559.8809 Schedule B (Struc) submitted by B.J. Halicki, P.Eng, 604.688.9861 Selected Energy Upgrade: E2 - HVAC - Install makeup air supply per code to balance exhaust fan(s) over 300 CFM | 250000
GP-2020-03270 | 2020-11-18 | 30 E 12TH AVENUE, Vancouver, BC V5T 2G5 | Gas Permit | Residential | New | Completed | Residential - gas fixtures To relocate and convert the existing 3-storey 4 unit MCD into 2 dwelling units, and to construct a new 3-storey infill residential building with attached garage. STAGED CONSTRUCTION This is a CP Process Permit and the applicant is Cecilia Cheung, P. Eng., CP (Camphora Engineering). *** NOTE: Susana Chui took over as CP on June 15, 2018 *** Subpermit - New Infill with attached garage - BP-2018-02295 Stage #1 - excavation - issued 2018 May 04 Stage 2: Foundation & Full Structural to roof. Oct. 25/18 (B. Smith) Stage 3: Full Construction. Feb. 10/20 (B. Smith) | NULL
GP-2020-03271 | 2020-11-18 | 32 E 12TH AVENUE, Vancouver, BC V5T 2G5 | Gas Permit | Residential | New | Completed | Residential - gas fixtures SubBuilding Permit for BP-2017-05818 To construct a new 3-storey infill residential building with attached garage. STAGED CONSTRUCTION This is a CP Process Permit and the applicant is Cecilia Cheung, P. Eng., CP (Camphora Engineering). *** NOTE: Susana Chui took over as CP on Jun e15, 2018 *** See BP-2017-05818 for details. Related documents have been filed under BP-2017-05818. Building 1 - Existing converted MCD - BP-2018-02294 Building 2 - New Infill with attached garage - BP-2018-02295 ** Excavation was not issued as Stage 1. Stage 2 will include excavation for this slab on grade building ** Stage 2: Foundation (slab on grade) & Full Structural to roof. Oct. 25/18 (B. Smith) Stage 3; Full Construction. Feb. 10/20, B. Smith | NULL
GP-2020-03272 | 2020-11-09 | 2870 E 15TH AVENUE, Vancouver, BC V5M 2K5 | Gas Permit | Residential | Renovation | Completed | Residential - Replacement of one gas insert | NULL
EP-2020-08363 | 2020-11-09 | 777 PACIFIC BOULEVARD, Vancouver, BC | Electrical Permit | Commercial | Renovation | Issued | Installation / Repair - Commercial - Low Voltage wiring for control transformers. Extra low control wiring for 2 control valves and 2 water meters | 12547
PP-2020-03794 | 2020-11-10 | 111 DUNSMUIR STREET, Vancouver, BC V6B 6A3 | Plumbing Permit | Commercial | Renovation | Completed | Commercial - Move a hand sink to a different location Hand sink is located in unit 104 in the back corner of the kitchen. | NULL
GP-2020-03273 | 2020-11-09 | 2298 E 40TH AVENUE, Vancouver, BC V5P 1J5 | Gas Permit | Residential | Addition | Issued | Residential - Gas line to new laneway home for a boiler and range 1.5 STOREY LANEWAY HOME + 1 OPEN PARKING To construct a 2 storey laneway house building ($231,645.00) with an open parking pad providing 1 parking space over gravel, having vehicular access from the 20' Lane. Note: This is a 1 ½ storey building pursuant to the Zoning & Development By-law. 1. Covenant not requiered 2. No Strata Titling permitted 3. No A/C Unit proposed 4. Schedule B: (SAEID SADEGHI) P.Eng (604-913-6604) Structural & Archtectural 5. Schedule B: (IVAN CHU) P.Eng (604-299-6617) Geotechnical 6. BC Housing (KNC Investments Inc/ Prospex Development) NOTE: To achieve the required FSR. A floor space exclusion of 3% has been applied to this application as per section 11.24.18 of the district schedule, to accommodate improved building performance. Address has been assigned per the approved plans as the fire/emergency access to the laneway house is from the east side. This access must be provided & maintained at 20' Lane at all times in accordance with the Building By-law. "Combustible projections or roof soffits on an exposing building face shall not project to less than .45m from the property line and shall be in compliance with VBBL 2014 9.10.15.5.(9)" The entire building, INCLUDING THE ATTACHED GARAGE (if applicable), to be sprinklered to NFPA 13 D per 3.2.5.12.(3)(d) ******THIS PERMIT HAS BEEN ISSUED UNDER THE REQUIREMENTS OF VBBL 2014 ****** *EXISTING HOUSE* Note: Bldg 1 (principal bldg) addressed 2296 E 40th Av retained on site. | NULL
SP-2020-00883 | 2020-06-03 | 1159 HAMILTON STREET, Vancouver, BC | Sprinkler Permit | Commercial | Tenant Improvement | Completed | Commercial - 1159 Hamilton St - For sprinkler system alterations to the 2014 VBBL and NFPA 13, 2013 for the tenant improvements to provide interior alterations to combine two units of Office shell spaces at 1149 & 1159 Hamilton Street and provide improvements for new General Office tenant at 1159 Hamilton St in this existing commercial building. *** This permit has been amended. Scope of work exceeds limitation of OTC permit stream.. Full submission required.*** This application does not include any of the following: - Warehouse storage arrangements, or mobile compact storage arrangements. - Changes to the sprinkler system supply piping (e.g. valves, mains, cross-mains, etc.). - Flexible sprinkler pipe. - Information Technology Equipment Rooms (e.g. IT Rooms, LAN Rooms, etc.). - New alternative solutions and/or modifications to existing alternative solutions. Notes: 1. Existing non-conforming pipe schedule system. Sprinkler design (drawings, hydraulic calculations, schedule B, etc.) provided to confirm adequacy of the existing pipe schedule system for the protection of Light Hazard Occupancies. 2. This system has been hydraulically designed for the protection of light hazard occupancies only under NFPA 13, 20103. Future tenant improvements will require hydraulic calculations as part of a full submission for a change in occupancy/hazard classification. 3. Permit issued during COVID-19. | NULL
EP-2020-04063 | 2020-05-30 | 1390 LAURIER AVENUE, Vancouver, BC V6H 1Y8 | Electrical Permit | Residential | New | Expired | Temporary Power - Residential - To provide temporary power to this site. | NULL
GP-2020-01414 | 2020-06-01 | 3256 W 16TH AVENUE, Vancouver, BC V6K 3E3 | Gas Permit | Residential | New | Completed | Residential - 1FD+SS - Furnace venting To construct a 2 storey + cellar one-family dwelling with a secondary suite and detached accessory building (garage), at the rear providing 2 parking spaces, having vehicular access from the lane. 1- No Bar/Sink proposed 2- No A/C unit proposed | NULL
PP-2020-01763 | 2020-06-11 | 1055 MARINASIDE CRESCENT, Vancouver, BC V6Z 3A5 | Plumbing Permit | Residential | Renovation | Completed | Residential - add laundry | NULL
EP-2020-08368 | 2020-11-09 | 1500 W GEORGIA STREET, Vancouver, BC V6G 2Z6 | Electrical Permit | Commercial | Renovation | Completed | Installation / Repair - Commercial - Renovation to 9th floor lobby. Supply and install new lights in lobby and washrooms on the 9th floor Building permit work description: 9th floor - common washrooms/lobby/corridors Interior alterations to provide landlord improvements to the 9th floor elevator lobby, common washrooms and corridors of this existing commercial building. Scope of work: remove and replace all washroom partition, vanity, sinks, flooring, finishes. Convert from 3 w/c to 2 w/c in women's washroom. Paint door frames/walls, new flooring, lighting, in lobby and corridor. Selected Energy Upgrade: L2 - Lighting - Upgrade to Local Control (per 9.4.1.1.(a) of ASHRAE 90.1-2016) OK for field review as per Howie Chow, July 21, 2020. | 15000
EP-2020-08367 | 2020-11-09 | 346 E HASTINGS STREET, Vancouver, BC V6A 1P4 | Electrical Permit | Commercial | Tenant Improvement | Completed | Installation / Repair - Commercial - Extra Low Voltage - Installing new Security Alarm System Building permit work description: Ground Floor - 346 E Hastings St Interior alterations and a change of use from General Office to Financial Institution to provide improvements at 346 E Hastings St on the ground floor of this mixed-use commercial and residential SRA Bylaw Designated building. Scope of work per VBBL 2019 includes new partition walls to create office and cash safe room, new millwork for teller line and waiting area to the public, removal of carpet flooring and replace with new floors, electrical, mechanical, plumbing and sprinkler work. TENANT: VanCity Letters of Assurance submitted by: - Schedule A and Architectural Schedule B, Mark Hamilton, AIBC, 604.682.6881 ext 285 - Mechanical/Plumbing Schedule B, Patrick Stewart, P.Eng, 604.604.684.5995 - Electrical Schedule B, Faisal Emami, P.Eng, 604.298.4858 - Structural Schedule B, Mark Van Bockhoven, P.Eng, 604.255.1169 Building Sprinklered – Separate sprinkler permit required for proposed sprinkler work. E2 - Lighting - Upgrade to incorporate Scheduled Shutoff (per 9.4.1.1.(i) of ASHRAE 90.1-2016) OK for DB per W.Joe & T.Wanklen, October 21, 2020 OK for Field Review per W.Wong, October 21, 2020 | 10392.13
PP-2020-03795 | 2020-11-09 | 4621 W 2ND AVENUE, Vancouver, BC V6R 1L2 | Plumbing Permit | Residential | New | Completed | Residential - install DCVA for lawn sprinkler system | NULL
EP-2020-08370 | 2020-11-10 | 369 CARRALL STREET, Vancouver, BC V6B 2J4 | Electrical Permit | Commercial | NULL | Expired | Annual / Operating - Annual operating permit. Valid: September 05, 2020 to September 04, 2021 EP-2019-07835: Expired (Annual / Operating) | NULL
PP-2020-03819 | 2020-11-12 | 3767 PENTICTON STREET, Vancouver, BC V5M 4H2 | Plumbing Permit | Residential | New | Completed | Residential - BFP for Lawn Irrigation | NULL
EP-2020-08375 | 2020-11-30 | 3080 PRINCE EDWARD STREET, Vancouver, BC V5T 3N4 | Electrical Permit | Commercial | Tenant Improvement | Completed | Installation / Repair - Commercial - Electrical Distribution System Component Maintenance Replacement - Main electrical room:12.5kV HV electrical upgrades. Supply and installation of the HV switchgear retrofit to the feeder cell as well as the supply and installation of the dry type transformer and bus duct, ATS modifications. Temporary generator connection at mid complex electrical room. >>>>>>> Amend: July 2 -Please change FSR name to Keith Falardeau. Keith is FSR A with FSR Certificate No: CEL010002565 | 838202.4
PP-2020-03799 | 2020-11-09 | 7983 KNIGHT STREET, Vancouver, BC V5P 2X7 | Plumbing Permit | Residential | New | Completed | Residential - Installation of two backflow devices as per City of Vancouver requirement. | NULL
BP-2020-03539 | 2021-12-17 | 4869 LANARK STREET, Vancouver, BC V5N 3S1 | Building Permit | Building Permit (BP) | Addition / Alteration | Issued | High Density Housing / Commercial - Addition / Alteration - Building Permit for DP-2020-00059 (To convert this existing one-family character dwelling with secondary suite to two dwelling units) To convert this existing one-family character dwelling with secondary suite to a multiple conversion dwelling (Building 1) containing two dwelling units. Schedule B, Tarek A. EL-Amoury, P.Eng (604-336-5080) Structural and Geotechnical submitted for this project. *** THIS PERMIT HAS BEEN ISSUED UNDER THE REQUIREMENTS OF VBBL #12511 (2019)*** Infill Permit#: BP-2020-03537 Building Review Branch Notes: 1. Reviewed during the 2020 pandemic crisis 2. Entire building to be sprinklered to NFPA 13R | 600000
PP-2020-01765 | 2020-06-01 | 2828 E 21ST AVENUE, Vancouver, BC V5M 2W4 | Plumbing Permit | Residential | New | Completed | Residential - To install piping and fixtures for a new single family house. To construct a 2 storey one-family dwelling with secondary suite with a detached accessory building (garage), at the rear providing 2 parking spaces, having vehicular access from the lane. | NULL
GP-2020-01416 | 2020-06-15 | 3002 GRAVELEY STREET, Vancouver, BC V5K 3K4 | Gas Permit | Residential | New | Completed | Residential - rough in pipping for gas To construct a two-storey two-family dwelling with a detached accessory building (garage) at the rear providing 2 parking spaces having vehicular access from the lane. Note: This is a 2 storey building pursuant to the Zoning and Development By-Law 1. No A/C units proposed 2. No Bar sinks | NULL
EP-2020-04071 | 2020-06-02 | 6549 RUPERT STREET, Vancouver, BC V5S 2Z2 | Electrical Permit | Residential | New | Expired | Temporary Power - Residential - To provide temporary power to this site. | NULL
EP-2020-04070 | 2020-06-04 | 1535 W 12TH AVENUE, Vancouver, BC V6J 2E2 | Electrical Permit | Commercial | Renovation | Completed | Installation / Repair - Commercial - Replacement of existing fire alarm panel | 1000
SP-2020-00888 | 2020-06-03 | 6140 RUPERT STREET, Vancouver, BC V5S 3A2 | Sprinkler Permit | Residential | New | Completed | Residential - To install 58 sprinkler heads -To construct a 2 storey two-family dwelling with two secondary suites and a detached 2 car garage providing access from the lane -THIS PERMIT HAS BEEN ISSUED UNDER THE REQUIREMENTS OF VBBL 2014 AND THE GREEN HOMES PROGRAM - Sprinkler System to conform to the requirements of NFPA 13D | NULL
EP-2020-04072 | 2020-06-02 | 1208 NOOTKA STREET, Vancouver, BC V5K 4E7 | Electrical Permit | Residential | New | Completed | Installation / Repair - Residential - Alarm IntercomTelephone Tv Data Vacuum Cameras Speakers Rough in And Complete Site Contact .Vik 604-356-4449 Building permit work description: 2 Storey 1FD + SS +1 SURFACE PARKING To construct a 2 storey one-family dwelling with a secondary suite located in the North side of Basement with 1 surface parking at the rear, having vehicular access from the lane. **A/C unit proposed at rear yard **8’ bar sink proposed in Basement Note: This is a 2 storey building pursuant to the Zoning and Development By-Law "Combustible projections or roof soffits on an exposing building face shall not project to less than .45m from the property line and shall be in compliance with VBBL 2014 9.10.15.5.(9) The entire building, INCLUDING THE ATTACHED GARAGE (if applicable), to be sprinklered to NFPA 13D. Any alterations or conversions to the attached garage (if applicable) to habitable living space shall not be permitted without first obtaining the approval of the Director of Planning and the Chief Building Official. Thermal protection measures and Laneway house design guidelines shall be required to be met prior to the approval of the conversion. ******THIS PERMIT HAS BEEN ISSUED UNDER THE REQUIREMENTS OF VBBL 2014 AND THE GREEN HOMES PROGRAM****** | 5000
GP-2020-03274 | 2020-11-09 | 5258 BLENHEIM STREET, Vancouver, BC V6N 1N8 | Gas Permit | Residential | Tenant Improvement | Completed | Residential - install new gas fireplace | NULL
PP-2020-03800 | 2020-11-09 | 7949 KNIGHT STREET, Vancouver, BC V5P 2X7 | Plumbing Permit | Residential | New | Completed | Residential - Installation of backflow devices as per City of Vancouver | NULL
GP-2020-03275 | 2020-11-09 | 338 E 38TH AVENUE, Vancouver, BC V5W 1H6 | Gas Permit | Residential | Renovation - Dwelling Unit(s) only | Completed | Residential - installation of 2 wood inserts Upstairs E30I AND Downstairs SUPREME 25 | NULL
EP-2020-08373 | 2020-11-09 | 1482 ROBSON STREET, Vancouver, BC V1V 1V1 | Electrical Permit | Commercial | New | Expired | Temporary Power - Commercial - To provide temporary power to this site. | NULL
SP-2020-01714 | 2020-11-10 | 965 GREAT NORTHERN WAY, Vancouver, BC | Sprinkler Permit | Commercial | Renovation | Completed | Commercial - Demolition of certain area of Automobile parking warehouse (GL H-J & 1-8). Existing sprinklers remain as they are with no additional modification. Spacing to remain Ordinary hazard 1. Demolishing the branch lines, existing layout is improving. Relocating only the existing Fire Hose from demolished area to new location as per drawing. | NULL
PP-2020-03802 | 2020-11-09 | 1697 E 22ND AVENUE, Vancouver, BC V5N 2P5 | Plumbing Permit | Residential | New | Completed | Residential - New plumbing to duplex | NULL
PP-2020-03805 | 2020-11-09 | 3855 WELWYN STREET, Vancouver, BC V5N 3Y9 | Plumbing Permit | Residential | New | Completed | Residential - New infill house - all plumbing To construct a two-storey infill building containing one-family dwelling at the rear, providing two parking spaces having vehicular access from Welwyn Street | NULL
GP-2020-03276 | 2020-11-13 | 741 E 11TH AVENUE, Vancouver, BC V5T 2E4 | Gas Permit | Residential | Renovation | Completed | Residential - Install gas pipe for new gas fireplace insert (piping only), new cooktop RE:CF-2020-002025 | NULL
EP-2020-04073 | 2020-06-02 | 1212 NOOTKA STREET, Vancouver, BC V5K 4E7 | Electrical Permit | Residential | New | Completed | Installation / Repair - Residential - Alarm Telephone Tv Data Rough in And Complete Site Contact .Vik 604-356-4449 Building permit work description: 1.5 STOREY LANEWAY HOUSE + 1 SURAFCE PARKING To construct a 1.5 storey laneway house building with 1 on grade parking space, having vehicular access from the lane. Note: This is a 1 1/2 storey building pursuant to the Zoning & Development By-law ** No A/C proposed Main House permit under DB-2019-04369 ******THIS PERMIT HAS BEEN ISSUED UNDER THE REQUIREMENTS OF VBBL 2014 AND THE GREEN HOMES PROGRAM****** "Combustible projections or roof soffits on an exposing building face shall not project to less than .45m from the property line and shall be in compliance with VBBL 2014 9.10.15.5.(9)" The entire building, INCLUDING THE ATTACHED GARAGE, to be sprinklered to NFPA 13D. | 1000
EP-2020-04077 | 2020-05-31 | 3420 W 32ND AVENUE, Vancouver, BC V6S 1Y9 | Electrical Permit | Residential | New | Expired | Temporary Power - Residential - To provide temporary power to this site. | NULL
PP-2020-01768 | 2020-06-03 | 2760 W BROADWAY, Vancouver, BC V6K 4M2 | Plumbing Permit | Commercial | Addition | Completed | Commercial - Add a new hand wash sink #209-2760 West Broadway Interior alterations to change the use of approximately 575sf from office to health care office and to add two sinks in the existing offices. | NULL
EP-2020-04082 | 2020-06-03 | 6311 CAMBIE STREET #303, Vancouver, BC V5Z 3B2 | Electrical Permit | Commercial | Addition | Cancelled | Installation / Repair - Commercial - it's a two head ductless split unit with minimum ampacity of 15.8A. I am taking the baseboard heaters out. | 350
PP-2020-01769 | 2020-06-03 | 2106 TRUTCH STREET, Vancouver, BC V6K 4G8 | Plumbing Permit | Residential | Renovation | Completed | Residential - Full house drainage and water re-pipe Exterior and interior alterations to provide improvements to the main, second and third floors including removing floor area on the second floor to provide a new covered porch area, remove sunroom on the third floor for new deck and provide new second floor access from the east side yard for this existing two family dwelling on this corner flanking no lane site. Entire building to be sprinklered to NFPA-13D requirements. Letters of assurance submitted by J.T. Allester at 604-228-9517, Energy Upgrade Proposal submitted by Scott Maguire of Capital Home Energy, 604.562.0387 If building is getting sprinklered the water system probably needs to be upgraded even if the sewer is not triggered ******THIS PERMIT HAS BEEN ISSUED UNDER THE REQUIREMENTS OF VBBL 2014****** | NULL
EP-2020-08374 | 2021-11-10 | 2928 E 28TH AVENUE, Vancouver, BC V5R 1S4 | Electrical Permit | Residential | Renovation | Issued | Installation / Repair - Residential - removing range plug and breaker and removing hood fan wire -PLEASE SEE SPECIFIC LOCATION FOR FURTHER WORK DESCRIPTION. There were too many characters, so it was not being saved in this section. thank you. ** Amend 12/16/2021** change scope of work to : New installation value $1000 total - in the 2 bedroom suite, fishing in 2 new smoke detectors (one in each bedroom) - removing and replacing 3 smoke detectors with new smoke/CO detectors - permanently disabling the hood fan and stove wiring in the 1 bedroom suite - replacing quad breaker in panel BP: Alterations to this existing one family dwelling. Scope of work to remove unauthorized third suite and propose new secondary suite. | 3500
EP-2020-08406 | 2020-11-10 | 1967 BARCLAY STREET #603, Vancouver, BC V6G 1L1 | Electrical Permit | Residential | Renovation - Dwelling Unit(s) only | Completed | Installation / Repair - Residential - Electrical panel swap | 1000
PP-2020-03806 | 2020-11-24 | 258 E 32ND AVENUE, Vancouver, BC V5V 2Y3 | Plumbing Permit | Residential | Renovation | Completed | Residential - - Replacing Kitec pipe throughout house | NULL
DB-2020-03542 | 2021-04-12 | 3256 W 22ND AVENUE #3, Vancouver, BC V6L 1N2 | Building Permit | Development and Building Permit (DB) | New Building | Issued | Low Density Housing - New Building - To construct a 2 storey laneway house building ($225,000.00) with an attached garage and 1 open parking pad, providing a total of 2 parking spaces, having vehicular access from the lane. Note: This is a 1 ½ storey building pursuant to the Zoning & Development By-law Note: The entire building is to be sprinklered to NFPA 13R standards. 1. Non-Stratification Covenant registered at the Land Title Office under CA8900051 2. No Strata Titling permitted 3. Lot Consolidation Covenant registered at the Land Title Office under CA8826899 3. No A/C unit proposed 4. Schedule B: JASON HUI P.Eng (778.319.3403) Structural & Geotechnical 5. HPO: Residential Builder - Classic European Construction Inc. Address has been assigned per the approved plans as the fire/emergency access to the laneway house is from the west side. This access must be provided & maintained at all times in accordance with the Building By-law. ******THIS PERMIT HAS BEEN ISSUED UNDER THE REQUIREMENTS OF VBBL #12511 (2019)****** | 225000
EP-2020-08379 | 2020-11-16 | 111 E 5TH AVENUE, Vancouver, BC V5T 4L1 | Electrical Permit | Commercial | Tenant Improvement | Completed | Installation / Repair - Commercial - unit 501 - demolition of office. Disconnection of all the existing lighting and adding new exit signs Building permit work description: Interior demolish to remove non-bearing walls, T-bar ceilings in this existing office building. Scope of work: - Demo of common washroom fixtures on the 2nd floor - Removal of interior walls, floor finishes, security door, T-bar ceiling, bulkhead, and lighting on basement, 1st and 2nd fl. OK for field review as per Ian Mackie. Schedule A & Schedule B Architectural submitted per Peter J. Mallen, 604-484-8285 Energy Exempt: Interior Demolition Note: Separate permit(s) are required prior to any future tenant improvements and/or occupancies | 2500
GP-2020-03278 | 2020-11-10 | 3186 W 15TH AVENUE, Vancouver, BC V6K 3A6 | Gas Permit | Residential | Renovation - Dwelling Unit(s) only | Completed | Residential - Furnace and Tankless water heater installation (Re & Re) | NULL
EP-2020-08380 | 2020-11-10 | 2876 MCGILL STREET, Vancouver, BC V5K 1H6 | Electrical Permit | Residential | Renovation - Dwelling Unit(s) only | Completed | Installation / Repair - Residential - panel separation, smoke detector instillation for legalizing second suite Building permit work description: To permit interior alterations and to change the Use to a One Family Dwelling with Secondary Suite on this inside with lane site. 2 car garage at rear to remain with access from the lane. Scope to include: Legalization of the Secondary Suite in the basement. OK for Field Review per A.Campbell & S.Erichsen - Aug.6.2020 #1 - 2876 McGill St - Existing Principal Dwelling (1st storey, south-east portion of the basement) #2 - 2876 McGill St - Secondary Suite (north and south-west portion of the basement) 1) No strata-titling will be permitted. 2) An annual Vancouver Business License must be obtained prior to the rental of this approved one-family dwelling and/or secondary suite on this site. 3) Install interconnected, hardwired, 120 volt smoke alarms with battery back-up and silencing feature, in each sleeping unit and within 5m outside each sleeping areas on each storey as per Building Bylaw 9.10.19. 4) Install Carbon Monoxide Alarm as per Building By-Law 9.32.4.2. & Bulletin 2007-007-BU/EL 5) Ceiling height to be a min. 6ft 6" over 80% of the suite area and all exit routes | 600
EP-2020-08381 | 2020-11-10 | 3185 E 46TH AVENUE, Vancouver, BC V5S 1B1 | Electrical Permit | Residential | New | Completed | Installation / Repair - Residential - low voltage for alarm, tel., tv, data and cctv Building permit work description: To construct a 2 storey one-family dwelling with a secondary suite located in the Cellar with a detached accessory building (garage) , at the rear providing 2 parking spaces, having vehicular access from the street (w/o access to lane). 1. Covenant registered at the Land Title Office under CA7918544 2. No Strata Titling permitted 3. A/C Unit proposed at front yard 4. Bar sink located in cellar 5. Schedule B: (JASON HU) P.Eng (778-319-3403) Structural & Geotechnical 6. BC Housing (Owner Builder)- Benson Kwai This is a 2 storey building pursuant to the Zoning and Development By-Law ******THIS PERMIT HAS BEEN ISSUED UNDER THE REQUIREMENTS OF VBBL 2014 ****** All rooms adjacent to East and West exposing building face shall be sprinklered. "Combustible projections or roof soffits on an exposing building face shall not project to less than .45m from the property line and shall be in compliance with VBBL 2014 9.10.15.5.(9) The entire building, INCLUDING THE ATTACHED GARAGE (if applicable), to be sprinklered to NFPA 13D. Any alterations or conversions to the attached garage (if applicable) to habitable living space shall not be permitted without first obtaining the approval of the Director of Planning and the Chief Building Official. Principle Dwelling:3185 E 46th Av (1st & 2nd storey, west portion of basement) Secondary Suite: 3187 E 46th Av (east portion of basement) | 8500
EP-2020-08382 | 2020-11-24 | 258 E 32ND AVENUE, Vancouver, BC V5V 2Y3 | Electrical Permit | Residential | Renovation | Completed | Installation / Repair - Residential - upgrade main home service to 200 amp install feed for future 40 amp car charger add and change lighting in bathrooms kitchen and other areas of home fish in outlets where needed | 10000
PP-2020-03814 | 2020-11-17 | 788 JERVIS STREET, Vancouver, BC V6E 1C4 | Plumbing Permit | Commercial | Renovation | Completed | Commercial - Partial re-pipe of domestic water piping. Hot, cold and hot water return main piping replacement. | NULL
PP-2020-03809 | 2020-11-10 | 5022 HOY STREET, Vancouver, BC V5R 4N7 | Plumbing Permit | Residential | New | Completed | Residential - plumbing To construct a 2 storey two-family dwelling with an attached garage providing 2 parking spaces, having vehicular access from the lane. The entire building including the attached garage to be sprinklered to NFPA 13D. 1. A/C Unit proposed in rear yard 2. Bar sink located in ground floor level 3. Schedule B: (Xue Li Chen) P.Eng (778.235.5447) Structural , Geotechnical & Architectural 5. BC Housing (C-Best Construction Ltd) This is a 2 storey building pursuant to the Zoning and Development By-Law ******THIS PERMIT HAS BEEN ISSUED UNDER THE REQUIREMENTS OF VBBL 2019****** All rooms adjacent to East and West exposing building face shall be sprinklered. "Combustible projections or roof soffits on an exposing building face shall not project to less than .45m from the property line and shall be in compliance with VBBL 2019 9.10.15.5.(11) Any alterations or conversions to the attached garage (if applicable) to habitable living space shall not be permitted without first obtaining the approval of the Director of Planning and the Chief Building Official. Thermal protection measures and Laneway house design guidelines shall be required to be met prior to the approval of the conversion. | NULL
EP-2020-08384 | 2020-11-10 | 1689 JOHNSTON STREET, Vancouver, BC V6H 3R9 | Electrical Permit | Commercial | Tenant Improvement | Completed | Installation / Repair - Commercial - Unit 140 -Install new outdoor Patio electric heaters | 1000
SP-2020-01716 | 2020-11-10 | 625 HOWE STREET, Vancouver, BC V6C 2T6 | Sprinkler Permit | Commercial | Tenant Improvement | Completed | Commercial - Relocate sprinkler heads for Landlord elevator lobbies and washrooms reno. Interior alterations only to provide improvements to the 6th floor elevator lobby and corridor, the 7th floor elevator lobby, corridor, and washrooms, and the 10th floor elevator lobby, corridor, and washrooms at this existing commercial Standard Life Building. Note: OK for 6th, 7th, and 10th Floor under one (1) permit as per Rob Rattray, which was acknowledge by applicant Malika Amlani from SSDG Interiors Inc. that a Final Inspection would be called only when all the work has been completed. OK for field review as per Howie Chow, August 18, 2020. Schedule B Electrical submitted per Navtej S. Bains, 604-569-6500 | NULL
PP-2020-03810 | 2020-11-10 | 3296 E 8TH AVENUE, Vancouver, BC V5M 1X8 | Plumbing Permit | Residential | New | Completed | Residential - Sump no pump To construct a 2 storey laneway house building ($182,250.00) with an open parking pad, providing 1 parking space, having vehicular access from the lane. Note: This is a 1 ½ storey building pursuant to the Zoning & Development By-law Note: Bldg 1 (principal bldg) addressed 3296 E 8th Ave retained on site. 1. No A/C unit proposed 2. Schedule B: XUE LI CHEN P.Eng (778.235.5447) Structural & Geotechnical 3. HPO: Residential Builder- World Class Homes Ltd Address has been assigned per the approved plans as the fire/emergency access to the laneway house is from the west side. This access must be provided & maintained at all times in accordance with the Building By-law ******THIS PERMIT HAS BEEN ISSUED UNDER THE REQUIREMENTS OF VBBL 2019 (#12511)****** | NULL
EP-2020-08386 | 2020-11-16 | 2118 PRINCE EDWARD STREET, Vancouver, BC V5T 3M3 | Electrical Permit | Commercial | New | Issued | Installation / Repair - Commercial - Rough wiring, installation of electrical equipment, fire alarm wiring and finishing, grounding and bonding, finishing of electrical switches and plugs, installation of pot lights and surface lights, Hydro and TV/TEL underground conduits. Building Permit for DP-2017-00118 & M/A DP-2019-00586 Interior and exterior alterations, additions and to convert the existing 2 storey + basement one-family dwelling to a multiple conversion dwelling consisting of 3 dwelling (parking is on-street). AMEND: FEB 25/2022 Requesting to amend the incoming service size from 400A to 200A. The electrical service has been downsize and all calculations completed by the engineer. Attached are the engineered drawings. Electrical inspector Dorian Harris found during an electrical inspection that the permit needed to be amended to reflect the latest changes. Please call Gary at 778-833-0900 or email at info@adeptelectric.ca for any questions. | 20000
EP-2020-08387 | 2020-11-10 | 2117 GRANDVIEW HIGHWAY NORTH, Vancouver, BC V5N 1N6 | Electrical Permit | Residential | New | Completed | Installation / Repair - Residential - LWH - #3 - alarm, phone, data, doorbell. COMPLETE SECURITY ALARM SYSTEM To construct a 2 storey laneway house building with an open parking pad, providing 1 parking space, having vehicular access from the lane. Note: This is a 1 ½ storey building pursuant to the Zoning & Development By-law Note: Bldg 1 (principal bldg) addressed #1-2117 Grandview Highway North retained on site. 1. No A/C unit proposed | 1000
EP-2020-04085 | 2020-06-02 | 1008 RENFREW STREET, Vancouver, BC V5K 4B9 | Electrical Permit | Residential | New | Completed | Installation / Repair - Residential - 1FD+SS - COMPLETE SECURITY ALARM - tv,telephone,alarm prewire and complete To construct a 2 storey one family dwelling building with a secondary suite on this site. This permit was converted from PRISM 1) A/C unit proposed in rear yard. | 3000
EP-2020-04086 | 2020-06-02 | 2908 PARKER STREET, Vancouver, BC V5K 5C8 | Electrical Permit | Residential | New | Completed | Installation / Repair - Residential - 1FD+SS - COMPLETE SECURITY ALARM - tv,telephone,alarm prewire and complete To construct a 2 storey one-family dwelling with a secondary suite located in the Basement. This permit was converted from PRISM 1) A/C unit proposed in rear yard. | 3000
PP-2020-01770 | 2020-06-03 | 2106 TRUTCH STREET, Vancouver, BC V6K 4G8 | Plumbing Permit | Residential | Renovation | Completed | Residential - Installation of new sump Exterior and interior alterations to provide improvements to the main, second and third floors including removing floor area on the second floor to provide a new covered porch area, remove sunroom on the third floor for new deck and provide new second floor access from the east side yard for this existing two family dwelling on this corner flanking no lane site. Entire building to be sprinklered to NFPA-13D requirements. Letters of assurance submitted by J.T. Allester at 604-228-9517, Energy Upgrade Proposal submitted by Scott Maguire of Capital Home Energy, 604.562.0387 If building is getting sprinklered the water system probably needs to be upgraded even if the sewer is not triggered ******THIS PERMIT HAS BEEN ISSUED UNDER THE REQUIREMENTS OF VBBL 2014****** | NULL
EP-2020-04087 | 2020-06-02 | 1012 RENFREW STREET, Vancouver, BC V5K 4B9 | Electrical Permit | Residential | New | Completed | Installation / Repair - Residential - LWH - COMPLETE SECURITY ALARM - tv,telephone,alarm prewire and complete To construct a 2 storey laneway house building with 1 parking space having vehicular access from the lane. This permit was converted from PRISM | 800
EP-2020-04088 | 2020-06-02 | 2922 PARKER STREET, Vancouver, BC V5K 5C8 | Electrical Permit | Residential | New | Completed | Installation / Repair - Residential - LWH - COMPLETE SECURITY ALARM - tv,telephone,alarm prewire and complete To construct a 2 storey laneway house building providing 1 parking space having vehicular access from the lane. This permit was converted from Prism | 800
SP-2020-01717 | 2020-11-10 | 25 N KOOTENAY STREET, Vancouver, BC V5K 3P8 | Sprinkler Permit | Residential | New | Completed | Residential - To Install 31 sprinkler heads 2 STOREY 1FD + SS + GARAGE To construct a 2 storey one-family dwelling with a secondary suite located in the Cellar ($703,500.00) with a detached accessory building (garage) ($10,000), at the rear providing 2 parking spaces, having vehicular access from the lane. 1. Covenant registered at the Land Title Office under CA7399533 2. No Strata Titling permitted 3. A/C Unit proposed – ext. component located in Rear Yard, int. component in located Mech Rm on Cellar level. 4. Bar sink located in Rec. Rm. in Cellar 5. Schedule B: (T.A.A. El-Amoury) P.Eng (604.336.5080) Architectural 6. Schedule B: (T.A.A. El-Amoury) P.Eng (604.336.5080) Structural 7. Schedule B: (J.E.G. Phillips) P.Eng (604.716.8881) Geotechnical 8. HPO: Residential Builder- (Alair Homes) Note: This is a 2 storey building pursuant to the Zoning and Development By-Law Address Information: Principle Dwelling: 25 N Kootenay St - One Family Dwelling Secondary Suite: 27 N kootenay St - Secondary Suite Addresses assigned per approved plans. Fire and Emergency street access to the secondary suite is from the north side. Street access must be provided and maintained at all times.The building addresses are to be posted and to be visible from the street in accordance with the Building By-law. **THIS PERMIT HAS BEEN ISSUED UNDER THE REQUIREMENTS OF VBBL 2014 AND THE GREEN HOMES PROGRAM** | NULL
EP-2020-08392 | 2020-11-10 | 450 E CORDOVA STREET, Vancouver, BC V6A 3S1 | Electrical Permit | Commercial | Tenant Improvement | Completed | Installation / Repair - Commercial - - Fire Alarm Panel Replacement only - As per Bulletin 2018-004-BU/EL item “2b” explanation ”C” no addition of devices or new wiring. Replace faulty Fire Alarm panel with new Fire Alarm panel. Bulletin 2018-004 BU/EL Category 2, Attachment 1, C new control unit is compatible with all the existing devices incorporated in the existing FAS | 8701
GP-2020-03280 | 2020-11-10 | 2935 E 16TH AVENUE, Vancouver, BC V5M 2M2 | Gas Permit | Residential | Renovation | Completed | Residential - HWT RE&RE | NULL
SP-2020-01718 | 2020-11-10 | 3571 MARSHALL STREET, Vancouver, BC V5N 4S2 | Sprinkler Permit | Residential | New | Completed | Residential - To Install 27 sprinkler heads To construct a 2 storey one-family dwelling with a secondary suite located in the Cellar ($612,000) with an attached garage providing 1 parking space, having vehicular access from the street. 1. Covenant registered at the Land Title Office under CA7946187 2. No Strata Titling permitted 3. A/C Unit proposed at the rear yard 5. Schedule B: Cesar Parayno P.Eng (604.241.9638) Structural & Geotechnical 7. BC Housing: Brick Development Inc This is a 2 storey building pursuant to the Zoning and Development By-Law ******THIS PERMIT HAS BEEN ISSUED UNDER THE REQUIREMENTS OF VBBL 2014 AND THE GREEN HOMES PROGRAM****** All rooms adjacent to East and West exposing building face shall be sprinklered. "Combustible projections or roof soffits on an exposing building face shall not project to less than .45m from the property line and shall be in compliance with VBBL 2014 9.10.15.5.(9) The entire building, INCLUDING THE ATTACHED GARAGE (if applicable), to be sprinklered to NFPA 13D. Any alterations or conversions to the attached garage (if applicable) to habitable living space shall not be permitted without first obtaining the approval of the Director of Planning and the Chief Building Official. Principle Dwelling: 3571 Marshall St Secondary Suite: 3569 Marshall St | NULL
GP-2020-01419 | 2020-06-01 | 2761 WILLIAM STREET, Vancouver, BC V5K 2Y7 | Gas Permit | Residential | New | Completed | Residential - Installation of gas log set into existing masonry fireplace. | NULL
EP-2020-04090 | 2020-06-05 | 1068 HORNBY STREET #601, Vancouver, BC V6Z 2Y7 | Electrical Permit | Residential | Tenant Improvement | Completed | Installation / Repair - Residential - replace main breaker at meter stack #601 -the service will not be affected there is no structural work being performed | 750
EP-2020-04091 | 2020-06-02 | NULL | Electrical Permit | Commercial | New | Completed | Installation / Repair - Commercial - Pole Service - Installing Telus micro cell on utility pole. Near 718 Drake Street | 800
GP-2020-01418 | 2020-06-01 | 1567 E 14TH AVENUE, Vancouver, BC | Gas Permit | Residential | Tenant Improvement | Completed | Residential - Re&Re Furnace / Tankless Water heater | NULL
EP-2020-04092 | 2020-06-03 | 1026 W 52ND AVENUE, Vancouver, BC V6P 1H5 | Electrical Permit | Residential | New | Completed | Installation / Repair - Residential - New house Electrical Wiring and finishing -also A/C wiring -AC unit proposed in rear yard **** -To construct a 2 storey + cellar one-family dwelling with a detached accessory building (LWH) , at the rear providing 2 parking spaces, having vehicular access from the lane. | 18000
EP-2020-04093 | 2020-06-03 | 2020 HARO STREET, Vancouver, BC V6G 1J3 | Electrical Permit | Commercial | New | Completed | Installation / Repair - Commercial - Installation of a C.C.T.V. system installation and finish | 14520
EP-2020-04249 | 2020-06-09 | 1020 W 52ND AVENUE, Vancouver, BC V6P 1H5 | Electrical Permit | Residential | New | Completed | Installation / Repair - Residential - lane way house wiring ************ -1 STOREY LANEWAY HOME + ATTACHED GARAGE + 1 OPEN PARKING To construct a 1 storey laneway house building with an attached garage providing 1 parking space and 1 required open parking over gravel providing 2 parking spaces in total, having vehicular access from the 20' Lane. | 8000
GP-2020-03282 | 2020-11-10 | 4107 SOPHIA STREET, Vancouver, BC V5V 3V4 | Gas Permit | Residential | Tenant Improvement | Completed | Residential - Furnace Replacement | NULL
GP-2020-03283 | 2020-11-10 | 6218 FLEMING STREET, Vancouver, BC V5P 3G8 | Gas Permit | Residential | Addition | Completed | Residential - This is a old house getting a new boiler installed | NULL
GP-2020-03287 | 2020-11-10 | 728 E 53RD AVENUE, Vancouver, BC V5X 1J6 | Gas Permit | Residential | Renovation | Completed | Residential - We are replacing regular hot water tank and regular boiler with Navein combination of hot water and heating system Boiler is 199,000 BTU | NULL
BP-2020-03543 | 2021-01-14 | 1238 RICHARDS STREET #1008, Vancouver, BC V6B 6M6 | Building Permit | Building Permit (BP) | Addition / Alteration | Completed | Field Review - Addition / Alteration - #1008 - Interior alterations to this unit #1008 in this existing multiple dwelling building on this site. Scope to Include: Remove extended kitchen island and update kitchen cabinets. Relocate laundry to second floor and update main floor bathroom. Layout changes to second floor bathroom. New guardrail on second floor to meet VBBL 2019 @ 42" Min. OK For Field Review pre A.Campbell - Nov.10.2020 This is a sprinklered building. District Building Inspector to determine if a Sprinkler Permit is required at time of field review. Energy Upgrade: E2 - Lighting - Install energy efficient lighting fixtures (single occupied space area) Structural Schedule B submitted by Leo T. Torrente, P.Eng. - 604.434.6295 | 50000
EP-2020-08400 | 2020-11-10 | 3625 SAWMILL CRESCENT, Vancouver, BC V1V 1V1 | Electrical Permit | Commercial | New | Expired | Temporary Power - Commercial - To provide temporary power to this site. | NULL
EP-2020-08396 | 2020-11-10 | 6328 CAMBIE STREET, Vancouver, BC V5Z 3B4 | Electrical Permit | Commercial | New | Expired | Temporary Power - Commercial - To provide temporary power. | NULL
EP-2020-08397 | 2020-11-10 | 1795 BEACH AVENUE, Vancouver, BC V6G 1Y9 | Electrical Permit | Commercial | Addition | Completed | Installation / Repair - Commercial - Installation of a ULC listed dialer for the monitoring of the fire panel only.DAYIC.S6837 Building permit work description: Exterior alterations to replace the existing canopy over the exterior patio, to increase the existing number of outdoor seats (of the exterior patio on top of the parking roof), addition of a new elevator (serving both the 2nd floor and also the exterior patio) and addition of stairs under a new steel canopy to the new exterior exit door on the 2nd floor, new guardrails, a revision to the parking layout and revised landscaping, and interior alteration to modify floor layout for this existing Restaurant Class-1 use at this existing single unit, 2-storey restaurant building on this site for a new tenant (Craft Beer House). Included on the scope of work is installation of new kitchen cooking equipment and their ventilation system. Note: 1. Two Class-1 Cooking operations 2. Occupant load (interior, exterior patio, and staff) is 296 Persons. 3. See related DP-2019-00820 for the proposed exterior patio seating with new canopy over and DP-2019-00660 for exterior alterations to provide a new elevator lift addition and new stair addition at the east side of this existing Restaurant-Class 1 use for new tenant Craft Beer House at 1795 Beach Avenue. | 2827
EP-2020-04094 | 2020-06-09 | 183 E GEORGIA STREET, Vancouver, BC | Electrical Permit | Commercial | NULL | Expired | Annual / Operating - Minor electrical installation, repair and maintenance. Start date: June 9th - 2020-Expiry June 8th 2021 | NULL
BP-2020-01685 | 2020-06-23 | 1050 JERVIS STREET #302, Vancouver, BC V6E 2C1 | Building Permit | Building Permit (BP) | Addition / Alteration | Completed | Field Review - Addition / Alteration - #302 - 3rd floor Interior alterations to this existing dwelling unit on the 3rd floor of this residential building on this site. Scope of work includes remove non-structural portion of wall between kitchen and living room, add a washer/dryer in kitchen, and updates to kitchen and washroom. OK for Field Review per L.Telefson, June 1, 2020 This building is sprinklered. District Building Inspector to determine if a Sprinkler Permit is required. District Building Inspector also to determine if a Structural Schedule B is required for removal of the wall. Energy Upgrade Selected: L2 - Appliances - Upgrade to an Energuide/Energy Star appliance (fridge/dishwasher) | 5000
EP-2020-04095 | 2020-06-08 | 4048 W 31ST AVENUE, Vancouver, BC V6S 1Y6 | Electrical Permit | Residential | Renovation - Dwelling Unit(s) only | Completed | Installation / Repair - Residential - Installing a new 200A overhead service. The old service is 100A, which is requested to be disconnected and removed. - Not for now, but the owner may have it in the future - EVSE ***** -Addition/Alteration to this existing one family dwelling. Scope of work to include small addition at the rear of home, rear porch and accessible ramp, with some minor interior renovations. >>>>>>> Sept. 23rd -The plan changed to upgrade the wiring for entire house; - New kitchen, bathroom & laundry. - New breaker panel. - Adding pot lights. - Adding smoke alarms. Total value $17000. ($17000 is added to original cost of $2500) - scope of construction and its related permit had no change. | 19500
BP-2020-01687 | 2020-07-24 | 3214 W 10TH AVENUE, Vancouver, BC V6K 2L2 | Building Permit | Building Permit (BP) | Addition / Alteration | Issued | Field Review - Addition / Alteration - To permit exterior alterations to replace the existing flat roof of this community centre (former church) with new insulation, membrane, ventilation and shingles. No increase in overall height and no work to be done on main roof (BP-2018-01537 for main roof) OK For Field Review per A.Campbell & S.Dyste - June.1.2020 Schedule A, Schedule D & Schedule B Architectural submitted per Matthew Pel, 604-454-0402 | 128000
GP-2020-03288 | 2020-11-10 | 2339 MAIN STREET, Vancouver, BC V5T 3C9 | Gas Permit | Commercial | Renovation | Completed | Commercial - Re and Re of failed HWT | NULL
EP-2020-08403 | 2021-08-10 | 7433 CAMBIE STREET, Vancouver, BC V1V 1V1 | Electrical Permit | Residential | New | Issued | Installation / Repair - Residential - 6 individual units. Suite #201, 202, 203, 204, 205 and 206. Tel/Data pre-wire and finishing. | 2000
BP-2020-03545 | 2021-06-07 | 5443 WALES STREET, Vancouver, BC V5R 3M9 | Building Permit | Building Permit (BP) | Demolition / Deconstruction | Completed | Enquiry Centre - Demolition / Deconstruction - 5443 Wales St To Demolish the existing One Family Dwelling Building on this Site. NO Recycling Requirement. Addressing note: 5471 Wales St - Existing Heritage Building to be retained on site. | 10000
PP-2020-03822 | 2021-01-06 | 1168 HAMILTON STREET, Vancouver, BC V6B 2S2 | Plumbing Permit | Commercial | Tenant Improvement | Completed | Commercial - Rough in plumbing for fixtures >#100 Interior alterations to change of use from Retail Limited Food Service to Beauty and Wellness Center with ancillary retail store in this unit #100 on the ground floor of this existing commercial building on this site. | NULL
EP-2020-08404 | 2020-11-10 | 6 W 17TH AVENUE, Vancouver, BC V5Y 1Z4 | Electrical Permit | Commercial | New | Expired | Temporary Power - Commercial - To provide temporary power. Valid: November 10, 2020 to November 09, 2021 | NULL
EP-2020-08405 | 2020-11-16 | 580 HORNBY STREET, Vancouver, BC V6C 3B6 | Electrical Permit | Commercial | Tenant Improvement | Completed | Installation / Repair - Commercial - Supply electrical for HVAC Upgrades | 4513.8
BP-2020-03547 | 2020-12-08 | 1647 E 49TH AVENUE, Vancouver, BC V5P 1S8 | Building Permit | Building Permit (BP) | Demolition / Deconstruction | Completed | Field Review - Demolition / Deconstruction - To permit exterior alterations to this existing one family dwelling by removing the existing detached garage at the rear and keeping the concrete parking pad. NO work proposed or permitted on the house. OK For Field Review per A.Campbell & A.Wroblewski - Nov.10.2020 | 1500
EP-2020-08408 | 2020-11-10 | 4247 W 15TH AVENUE, Vancouver, BC V6R 3A7 | Electrical Permit | Residential | New | Issued | Installation / Repair - Residential - Cable , tel, data, cameras, speakers , vacuum , doorbell. Complete security alarm. Building permit work description: To construct a 2 storey one-family dwelling with 1 open parking over gravel, providing 1 parking space, having vehicular access from the 20' Lane. 1. Covenant registered at the Land Title Office under CA7858843 2. No Strata Titling permitted 3. A/C Unit proposed at rear yard 4. Bar sink located in Basement 5. Schedule B: (Shaozhe Guo) P.Eng (778.926.0525) Structural & Architectural 6. Schedule B: (Shaozhe Guo) P.Eng (778.926.0525) Geotechnical 7. BC Housing (Phileo Enterprise Corp)(604.720.3548) This is a 2 storey building pursuant to the Zoning and Development By-Law ******THIS PERMIT HAS BEEN ISSUED UNDER THE REQUIREMENTS OF VBBL 2014 AND THE GREEN HOMES PROGRAM****** All rooms adjacent to East and West exposing building face shall be sprinklered. "Combustible projections or roof soffits on an exposing building face shall not project to less than .45m from the property line and shall be in compliance with VBBL 2014 9.10.15.5.(9) The entire building, INCLUDING THE ATTACHED GARAGE (if applicable), to be sprinklered to NFPA 13D. Any alterations or conversions to the attached garage (if applicable) to habitable living space shall not be permitted without first obtaining the approval of the Director of Planning and the Chief Building Official. Thermal protection measures and Laneway house design guidelines shall be required to be met prior to the approval of the conversion. Principle Dwelling: 4247 W 15th Av Laneway Home: 4251 W 15th Av Laneway Home under Permit: DB-2019-04474 | 7500
PP-2020-03817 | 2020-11-12 | 5740 BERKELEY STREET, Vancouver, BC V5R 3H2 | Plumbing Permit | Residential | New | Completed | Residential - Sump | NULL
DB-2020-03548 | 2020-11-24 | 760 PACIFIC BOULEVARD, Vancouver, BC V6B 5E7 | Building Permit | Development and Building Permit (DB) | Temporary Building / Structure | Completed | High Density Housing / Commercial - Temporary Building / Structure - To place a washroom trailer on this site to be used in conjunction with the temporary Social Service Centre- Emergency Shelter (Group A2) at 760 Pacific Boulevard. Proposed use is for a time limited period expiring May 31, 2021 unless extended by the Director of Planning and Chief Building Official. Building Review Branch: 1. Refer to related Development Permit number DP-2020-00817 and Building Permit number BP-2020-03529. Permit Amendment #1- 2020-12-09- S.Le Structural anchorage change to washroom trailer. | 30000
DB-2020-03550 | 2021-05-27 | 2677 E 23RD AVENUE, Vancouver, BC V5R 1A5 | Building Permit | Development and Building Permit (DB) | New Building | Issued | Low Density Housing - New Building - To construct a 2-storey two-family dwelling with 2 secondary suites ($882,250) and with a detached accessory building at the rear providing 2 enclosed and 2 surface parking spaces, having vehicular access from the lane. The entire building, to be sprinklered to 2 X NFPA 13D. Note: This is a 2 storey building pursuant to the Zoning and Development By-Law 1. A/C unit proposed 2. No bar sink proposed in cellar 3. Structural and geo-technical schedule B: Jason Hui, Vancouver engineering & Consulting Ltd. (778.319.3403) 4. HPO: A1 Jas Quality Homes Ltd 5. Covenant registered at the Land Title Office under CA8910331 "Combustible projections or roof soffits on an exposing building face shall not project to less than .45m from the property line and shall be in compliance with VBBL 2019 9.10.15.5.(11)" Any alterations or conversions to the attached garage (if applicable) to habitable living space shall not be permitted without first obtaining the approval of the Director of Planning and the Chief Building Official. Thermal protection measures and Laneway house design guidelines shall be required to be met prior to the approval of the conversion. ******THIS PERMIT HAS BEEN ISSUED UNDER THE REQUIREMENTS OF VBBL 2019****** Addressing data: #1 - 2677 E 23rd Av - One Dwelling #2 - 2677 E 23rd Av - Secondary Suite #1 - 2679 E 23rd Av - One Dwelling #2 - 2679 E 23rd Av - Secondary Suite | 882250
DB-2020-03551 | 2021-05-27 | 2677 E 23RD AVENUE, Vancouver, BC V5R 1A5 | Building Permit | Development and Building Permit (DB) | Demolition / Deconstruction | Completed | Low Density Housing - Demolition / Deconstruction - Demolition – Conventional (Standard) To demolish the existing one family dwelling building ($15,000) on this site. Demo contractor name: AKAL DEMOLITION & EXCAVATING LTD Demo contractor phone number: 778-318-1373 | 15000
GP-2020-03293 | 2020-11-10 | 4098 W 31ST AVENUE, Vancouver, BC V6S 1Y6 | Gas Permit | Residential | Renovation | Completed | Residential - Replace hot water tank | NULL
EP-2020-04098 | 2020-06-04 | 1055 DUNSMUIR STREET, Vancouver, BC | Electrical Permit | Commercial | Tenant Improvement | Completed | Installation / Repair - Commercial - Relocate receptacles and data cables. Add new receptacles and data cables -No structural work at all. Just relocate of power and data cables and a couple of new power outlets and data outlets in a small little security office in a loading bay. | 3150
BP-2020-01688 | 2020-06-26 | 550 W BROADWAY #601, Vancouver, BC V5Z 0E9 | Building Permit | Building Permit (BP) | Addition / Alteration | Completed | Field Review - Addition / Alteration - #601 - 6th floor Interior alterations to provide tenant improvements and a change of use from General Office to Health Care Office (Dental Clinic) for a new tenant at #601 on the 6th Level in this existing commercial building. Revision #1: Oct. 1/20 mk Change ‘use’ as noted on BP plan 2.0 (page 3/3) from Health Care office-Dental, to Health Care Office - Medical Clinic . Tenant: Dr. Kaila Ann Moltz (821 sq.ft.) Scope of work includes: Interior demolition - remove wall, door and glazing, remove carpet and flooring throughout. New walls, sinks, dishwasher, fridge and new millwork. New vinyl flooring and paint throughout. OK for field review as per Eun Jeon, June 1, 2020 Notes: ~ No DP required for change of use as per Eun Jeon, June 1, 2020. ~ Energy Upgrade: Exempt - Base Building - built to 90.1-2007 or better ~ Building Sprinklered – Building inspector to determine on site if a separate sprinkler permit is required. | 49000
EP-2020-04102 | 2020-06-05 | 779 THURLOW STREET, Vancouver, BC | Electrical Permit | Commercial | Addition | Completed | Installation / Repair - Commercial - Installation of: Alarm, CCTV and Access control -No maglocks. Just electric strikes. Site has free egress. ******** Amend: June 23 - Contractor Declaration of Compliance uploaded | 14500
EP-2020-04106 | 2020-06-03 | 2263 E 19TH AVENUE, Vancouver, BC V5N 2J8 | Electrical Permit | Residential | New | Completed | Installation / Repair - Residential - Rough in and finishing for new DUPLEX -To construct a 2 storey two-family dwelling with a secondary suite located in the Basement/Cellar with a detached accessory building (garage) , at the rear providing 2 parking spaces and 2 open parking spaces, providing 4 parking spaces in total >>>>> Amend: Dec. 22, 2020 -Add AC | 20000
PP-2020-03820 | 2020-11-12 | 1468 W 53RD AVENUE, Vancouver, BC V6P 1L2 | Plumbing Permit | Residential | New | Completed | Residential - complete plumbing work from start to finish -To construct a 2 storey one-family dwelling with a secondary suite located in the Basement with 1 open parking over gravel, and 1 enclosed parking spot in the LWH, providing 2 parking spaces total, having vehicular access from the 20' Lane. The entire building, INCLUDING THE ATTACHED GARAGE (if applicable), to be sprinklered to NFPA 13D. -THIS PERMIT HAS BEEN ISSUED UNDER THE REQUIREMENTS OF VBBL 2019** | NULL
GP-2020-03294 | 2020-11-10 | 4874 MOSS STREET, Vancouver, BC V5R 3T2 | Gas Permit | Residential | Renovation | Completed | Residential - gas furnace installation and 40 gallon hot water tank | NULL
BP-2020-03553 | 2020-12-03 | 1949 W 57TH AVENUE, Vancouver, BC V6P 1T9 | Building Permit | Building Permit (BP) | Salvage and Abatement | Completed | Low Density Housing - Salvage and Abatement - Salvage and abatement permit for DB-2020-01378 - 1949 W 57TH Ave To salvage and abate this existing one-family dwelling on this site. QP: Ramin Hamidnejad (Kinetic OHS Services Ltd) Notice of Demolition must be provided to District Building Inspector 24 hours in advance of demolition by calling 3-1-1 or 604-873-7000 outside Vancouver. | 0
GP-2020-03296 | 2020-11-10 | 3325 WALLACE STREET, Vancouver, BC V6S 2J2 | Gas Permit | Residential | Renovation | Completed | Residential - Replacement for Furnace | NULL
GP-2020-03297 | 2020-11-10 | 421 E 48TH AVENUE, Vancouver, BC V5W 2E4 | Gas Permit | Residential | Renovation - Dwelling Unit(s) only | Completed | Residential - BOILER REPLACEMENT Boiler @ 120,000 BTU | NULL
BP-2020-03558 | 2021-01-05 | 414 E 5TH AVENUE, Vancouver, BC V5T 1H7 | Building Permit | Building Permit (BP) | Demolition / Deconstruction | Completed | Enquiry Centre - Demolition / Deconstruction - DEMOLITION BY DECONSTRUCTION - To demolish the existing one family dwelling building ($15,000) on this site by means of deconstruction. Demolition – Pre-1950 Green Demolition Conditions Apply : 90% Recycling Rate of Building Materials Required This permit is subject to the Green Demolition Bylaw (11023) Note: Demo Declaration by Deconstruction | 15000
EP-2020-04107 | 2020-06-24 | 2977 W 5TH AVENUE, Vancouver, BC V6K 1T8 | Electrical Permit | Residential | Renovation | Issued | Installation / Repair - Residential - 200a service upgrade -Service relocation from house to garage to remove overhead lines above existing garage. Building permit has been submitted for house lift and kitchen renovation, will amend permit to accommodate this when permit issued. | 1200
BP-2020-01689 | 2020-07-16 | 750 W BROADWAY, Vancouver, BC V5Z 1H1 | Building Permit | Building Permit (BP) | Addition / Alteration | Completed | Field Review - Addition / Alteration - #905 - 9th floor Interior alterations to provide improvements to this existing health care Office tenant on the 9th floor (#905) of this existing office building. Scope of work per VBBL 2019: to demolish 3 partition walls and add 1 new wall. OK for Field Review per L.telefson, June 1, 2020 No Sprinkler Permit is required as per DBI, Jul 15 2020. Architectural Schedule B submitted by Doug Massie; Architect, AIBC. MRAIC. Ph#604.264.1450 Selected Energy Upgrade: E2 - Lighting - Upgrade to incorporate Automatic Partial OFF (per 9.4.1.1.(g) of ASHRAE 90.1-2016) | 15000
BP-2020-01690 | 2020-06-18 | 658 LEG-IN-BOOT SQUARE #242, Vancouver, BC V5Z 4B3 | Building Permit | Building Permit (BP) | Addition / Alteration | Completed | Field Review - Addition / Alteration - Interior alterations only to provide improvements to this existing residential dwelling unit #242 at this existing Heather Quay Multiple Dwelling building. Scope of work to renovate bathroom and kitchen, remove 2 non-load bearing walls, install new drop ceiling, and work related to electrical and plumbing. OK for field review as per Howie Chow, June 1, 2020. Notes: 1. Energy upgrade trigger; L2 - Appliances - Upgrade to an Energuide/Energy Star appliance (fridge; dishwasher) 2. Building inspector to determine on site if a separate sprinkler permit is required. | 45000
PP-2020-01785 | 2020-06-03 | 1408 E 41ST AVENUE, Vancouver, BC V5P 1J7 | Plumbing Permit | Commercial | Tenant Improvement | Completed | Commercial - New Installation for DWV, Water Lines and fixtures for (6) sinks | NULL
EP-2020-04108 | 2020-06-02 | 1392 W 58TH AVENUE, Vancouver, BC V6P 1W2 | Electrical Permit | Residential | New | Completed | Installation / Repair - Residential - relocating the main service for New LWH 200 to 400A new main service 1392 W 58th is the main house at 200A Laneway address: 7450 Cartier St at 125A Service | 1000
EP-2020-08414 | 2020-11-10 | NULL | Electrical Permit | Commercial | NULL | Expired | Movie Set / Filming - To allow for Movie Set/Filming *Amend 11/13/2020* Correct name is Shaw Applicant shall provide completed Contractor Declaration form, and dates of filming and associated location(s) to csinspection.clerks@vancouver.ca prior to the commencement of filming. Visit vancouver.ca/inspections for more details. | NULL
EP-2020-08415 | 2020-11-10 | NULL | Electrical Permit | Commercial | NULL | Expired | Movie Set / Filming - To allow for Movie Set/Filming Applicant shall provide completed Contractor Declaration form, and dates of filming and associated location(s) to csinspection.clerks@vancouver.ca prior to the commencement of filming. Visit vancouver.ca/inspections for more details. | NULL
EP-2020-08438 | 2020-11-13 | 3086 W BROADWAY, Vancouver, BC V6K 2H1 | Electrical Permit | Commercial | Tenant Improvement | Completed | Installation / Repair - Commercial - New TI space for Circle K store. Including new lighting and distribution, | 40000
DB-2020-03564 | 2021-02-03 | 1206 COMMERCIAL DRIVE, Vancouver, BC | Building Permit | Development and Building Permit (DB) | Addition / Alteration | Completed | Field Review - Addition / Alteration - Exterior, interior alterations and change of Major Occupancy at 1206 Commercial Drive from Retail (E) to Beauty Salon (D) in this existing one-story commercial building. Scope of work includes: Interior Demolition - platform, walls, bathroom, ceiling; Exterior - new hardi-plank, vertical cladding at entrance enclave; Interior - new partition walls, bathroom, T-bar ceiling, 3 hair washing stations, millwork - reception desk, 6 hairdressing stations, staff area, washer/dryer, paint and lighting throughout. Tenant: Manifesto Lifestyle Salon OK for DB as per POD B.Dufix, Nov 12/20. Notes: ~ Energy Upgrade: L2 - Lighting - Upgrade to incorporate Automatic Lighting Shutoff (per 9.4.1.1 of ASHRAE 90.1 - 2010) ~ Building Not Sprinklered – No sprinkler permit required. | 90000
SP-2020-01724 | 2020-11-12 | 731 E 31ST AVENUE, Vancouver, BC V5V 2W9 | Sprinkler Permit | Residential | New | Completed | Residential - sprinkler in laneway To construct a 2 storey laneway house building ($114,648) with an open parking pad providing 1 parking space over gravel, having vehicular access from the 20' Lane. Note: This is a 1 ½ storey building pursuant to the Zoning & Development By-law. 1. Covenant registered at the Land Title Office under CA7575619 2. No Strata Titling permitted 3. No A/C Unit proposed 4. Schedule B: Alan Prahalad P.Eng (604.831.1431) Structural 5. Schedule B: Ivan Chu P.Eng (604.299.6617) Geotechnical 6. BC Housing: Ampco Electric Ltd NOTE: To achieve the required FSR. A floor space exclusion of 3% has been applied to this application as per section 11.24.18 of the district schedule, to accommodate improved building performance. Address has been assigned per the approved plans as the fire/emergency access to the laneway house is from the South side. This access must be provided & maintained at 20' Lane at all times in accordance with the Building By-law. "Combustible projections or roof soffits on an exposing building face shall not project to less than .45m from the property line and shall be in compliance with VBBL 2014 9.10.15.5.(9)" The entire building, INCLUDING THE ATTACHED GARAGE (if applicable), to be sprinklered to NFPA 13D Enhanced. ******THIS PERMIT HAS BEEN ISSUED UNDER THE REQUIREMENTS OF VBBL 2014 AND THE GREEN HOMES PROGRAM****** Note: See DB-2019-02520 for Bldg 1 on site (principal bldg) addressed 735 E 31st Ave. | NULL
EP-2020-08531 | 2020-12-21 | 1826 W 12TH AVENUE, Vancouver, BC V6J 2E8 | Electrical Permit | Residential | New | Completed | Installation / Repair - Residential - Complete wiring and finishing for three dwelling units sharing a parking stall in a built-in garage to a 2-storey one-family infill building. Main service is 400amps. two units has 125 and one unit 100 amp. Infill is 125 amps. Building permit work description: Building Permit for DP-2019-00359 to relocate, alter, add approximately 541 sf, and convert this existing two-storey plus basement one-family dwelling to a multiple conversion dwelling containing three dwelling units sharing a parking stall in a built-in garage to a 2-storey one-family infill building having vehicular access from the rear lane. 1. Building to be sprinklered to NFPA-13R Revision #1: Put the sprinkler manifold under the front stairs to add a small stepwell and door under the stairs for access, add 2x2 windows on either side of the fireplace on the main floor of west unit, add 2x2 windows on either side of fireplace on main floor of east unit, flip main bath with den to allow for added headroom on west side unit, change window to den, flip main bath with den to add headroom on east side unit, change window size in den, add window 3x1/6 in main bath west side, and add window 3x1/6 in main bath east side. P Volpi, Oct. 8, 2020 | 30000
GP-2020-03298 | 2020-11-13 | 5652 KILLARNEY STREET, Vancouver, BC V5R 3W2 | Gas Permit | Residential | New | Completed | Residential - Gas Piping of a House -To construct a 2 storey + basement one-family dwelling with a secondary suite located in the basement. | NULL
GP-2020-03299 | 2020-11-13 | 5652 KILLARNEY STREET, Vancouver, BC V5R 3W2 | Gas Permit | Residential | New | Completed | Residential - Gas Piping of a Laneway House -To construct a 2 storey laneway house building with an open parking pad, providing 1 parking space, having vehicular access from the lane. | NULL
PP-2020-03824 | 2020-11-12 | 2155 E 7TH AVENUE #3, Vancouver, BC V5N 1S8 | Plumbing Permit | Residential | New | Completed | Residential - Sump | NULL
PP-2020-03825 | 2020-11-12 | 3541 W 29TH AVENUE, Vancouver, BC V6S 1T2 | Plumbing Permit | Residential | New | Completed | Residential - New water distribution and drainage system -To construct a 2 storey laneway house building with an attached garage and 1 open parking pad, providing a total of 3 parking spaces, having vehicular access from the lane. ******THIS PERMIT HAS BEEN ISSUED UNDER THE REQUIREMENTS OF VBBL #12511 (2019)****** | NULL
GP-2020-03302 | 2020-11-10 | 2961 E 29TH AVENUE, Vancouver, BC V5R 1V8 | Gas Permit | Residential | Renovation | Completed | Residential - Replace atmospheric furnace with new high efficiency furnace | NULL
EP-2020-08418 | 2020-11-16 | 74 W HASTINGS STREET, Vancouver, BC V6B 1G6 | Electrical Permit | Commercial | Renovation | Completed | Installation / Repair - Commercial - Base on city inspector request and the City Case File, there are a list repair or replacing some electrical installation such as lights exits and em, power outlets, unaccepted wiring or extension cords. REFER TO: CF-2020-015479 & CF-2020-015480 | 2000
EP-2020-08421 | 2020-11-12 | 5652 KILLARNEY STREET, Vancouver, BC V5R 3W2 | Electrical Permit | Residential | New | Completed | Installation / Repair - Residential - 1FD+SS - #1 &#2 - New house main service 200 amp house 150 amp laneway 125 amp. Electrical rough wiring and finishing. Low voltage telephone cable camera security wiring rough in and finishing COMPLETE SECURITY ALARM SYSTEM To construct a 2 storey + basement one-family dwelling with a secondary suite located in the basement. Note: Parking for the site has been provided under DB-2020-02082 (Laneway House) Note: This is a 2 storey building pursuant to the Zoning and Development By-Law Note: This Building Permit will remain in a suspended status until the associated (green) Demolition Permit BP-2020-02080 is completed 1- Covenant registered at the Land Title Office under CA8302324 2- No strata titling permitted 3- Bar sink proposed in the basement 4- A/C unit proposed in the rear yard | 20000
GP-2020-03303 | 2021-02-17 | 156 E 22ND AVENUE, Vancouver, BC V5V 1T6 | Gas Permit | Residential | New | Issued | Residential - black iron pipe to be used for rough-in for boiler, fireplace, range and bbq >To construct a 2 storey one-family dwelling with Cellar with an open parking pad, providing 1 parking space, having vehicular access from the 20' Lane. >THIS PERMIT HAS BEEN ISSUED UNDER THE REQUIREMENTS OF VBBL #12511 (2019).* -Home owner withdraw the plan from city hall today as he thinks its taking too long and he want to get other inspections done. Please delete the generator from the gas permit and process it as is. So i can book inspection. | NULL
EP-2020-04110 | 2020-06-23 | 1090 W GEORGIA STREET, Vancouver, BC V6E 3V7 | Electrical Permit | Commercial | Renovation | Completed | Installation / Repair - Commercial - Replace all fluorescent lighting with LED and install new lighting controls **** -#300 - (Full Floor Tenant) Interior alterations to provide tenant improvements to this existing office (#300) on the 3rd floor of this existing commercial building on this site. Scope to include: Adding a T-Bar ceiling along with updating the lighting and sprinkler heads throughout. Creating one new enclave. Building Sprinklered – Separate sprinkler permit required for proposed sprinkler work Schedule A/Electrical Schedule B submitted by Bruce I. Campbell, P.Eng. - Phone No. 604.926.3251 Selected: L2 - Lighting - Upgrade all hard wired lighting within scope of work area to high efficiency light systems | 140000
BP-2020-01691 | 2021-02-02 | 1522 W 28TH AVENUE, Vancouver, BC V6J 2Y5 | Building Permit | Building Permit (BP) | Addition / Alteration | Issued | High Density Housing / Commercial - Addition / Alteration - Building Permit for DP-2019-00391 (MCD at rear) Interior and exterior alterations and addition to convert this character house one family dwelling to MCD containing 2 dwelling units ($1,383,430.40) and to stratify the lot. ******THIS PERMIT HAS BEEN ISSUED UNDER THE REQUIREMENTS OF VBBL 2019******** Building envelope and environmental separation as per Part 5 Design: Schedule A, James Bussey, AIBC (604.683.5441 Schedule B, Architectural; James Bussey, AIBC (604.683.5441) Schedule B, Structural; Clinton Yiu Struct.Eng. (604.225.7670) Schedule B, Mechanical and Plumbing; Alberto Bicol, P.Eng (778.998.9651) Schedule B, Geotechnical; Gunther Yip, P.Eng. (604.513.4190) Schedule B Electrical; Herb Sweeney, P.Eng. (604.475.6725) and Schedule D, Frits A. Huckriede, P.Eng. (604.222.9691) provided for this project Building Review Branch Notes: 1. Reviewed during the 2020 pandemic crisis 2. Entire building to be sprinklered to NFPA 13R 3. A/C unit proposed 4. See BP-2020-01692 for Building 2 on site (4 unit MD) | 1383430.4
EP-2020-04111 | 2020-06-02 | 3546 E 48TH AVENUE, Vancouver, BC V5S 1H7 | Electrical Permit | Residential | New | Completed | Installation / Repair - Residential - New construction laneway Electrical rough-wire and finishing low voltage and security pre-wire Underground tek installation Baseboard heating circuits Upgrading U/G service - 200A 120/240V duplex meter base LWH main switch - 125A 120/240V Main house switch - 100A 120/240V EVC **** -To construct a 2 storey laneway house building with an open parking pad providing 1 parking space over gravel, having vehicular access from the 20' Lane. No A/C Unit proposed | 8000
EP-2020-08425 | 2020-11-13 | 1812 W 19TH AVENUE, Vancouver, BC V6J 2N9 | Electrical Permit | Residential | Renovation | Expired | Temporary Power - Residential - TEMPORARY POWER POLE VALID FROM NOV 11/2020 TO NOV 10/2021 EXPIRED PERMIT: EP-2019-08817 (DIFFERENT CONTRACTOR) | NULL
EP-2020-08426 | 2020-11-13 | 3362 POINT GREY ROAD, Vancouver, BC V6R 1A3 | Electrical Permit | Residential | Renovation | Completed | Installation / Repair - Residential - Full gut renovation of home. New 200A service off private pole. Full re-wire of home and garage. Branch circuits for appliances, a/c unit, pot lights throughout, smoke/carbon detectors to code. Exterior and interior alterations to the main, second and third floors, restore second and third floor front facing porches and to extend the rear deck for this existing one family dwelling on this inside double fronting site. | 48000
GP-2020-03304 | 2020-11-12 | 3578 MOSCROP STREET, Vancouver, BC V5R 5N8 | Gas Permit | Residential | Renovation - Dwelling Unit(s) only | Completed | Residential - combi boiler installation | NULL
GP-2020-03318 | 2020-11-12 | 3835 W 30TH AVENUE, Vancouver, BC V6S 1W9 | Gas Permit | Residential | Renovation | Completed | Residential - Gas Furnace installation | NULL
EP-2020-08455 | 2020-11-13 | 2395 WALL STREET, Vancouver, BC V5L 1B8 | Electrical Permit | Residential | Renovation - Dwelling Unit(s) only | Completed | Installation / Repair - Residential - Remove power for range hood, dishwasher and counter plug to panel in illegal suite. Make safe | 700
PP-2020-03829 | 2020-11-12 | 4279 DONCASTER WAY, Vancouver, BC V6S 1W1 | Plumbing Permit | Residential | New | Issued | Residential - Sump >>>>>>>>>> Amend: Nov. 13th -Pump sump instead of storm sump -Engineer letter uploaded-but very hard to read -Engineering Assurance letter will be submitted with the District Inspector on the site >>>>>>>>> Amend: Nov. 16th -Pump sump instead of storm sump -Engineer Assurance letter uploaded | NULL
EP-2020-08431 | 2020-11-11 | 4172 DONCASTER WAY, Vancouver, BC V6S 1V9 | Electrical Permit | Residential | New | Expired | Temporary Power - Residential - To provide temporary power. | NULL
BP-2020-01692 | 2021-02-02 | 1528 W 28TH AVENUE, Vancouver, BC V6J 2Y5 | Building Permit | Building Permit (BP) | New Building | Issued | High Density Housing / Commercial - New Building - Building Permit for DP-2019-00391 (Infill MD at Front) To construct a new two-storey multiple dwelling infill building containing 4 dwelling units ($2,075,145.60) at the front, providing a total of 6 parking space on the site, with vehicular access from the Lane. See BP-2020-01691 for Drawings, Application Documents and Time Log. ******THIS PERMIT HAS BEEN ISSUED UNDER THE REQUIREMENTS OF VBBL 2019******** Building envelope and environmental separation as per Part 5 Design: Schedule A, James Bussey, AIBC (604.683.5441 Schedule B, Architectural; James Bussey, AIBC (604.683.5441) Schedule B, Structural; Clinton Yiu Struct.Eng. (604.225.7670) Schedule B, Mechanical and Plumbing; Alberto Bicol, P.Eng (778.998.9651) Schedule B, Geotechnical; Gunther Yip, P.Eng. (604.513.4190) Schedule B Electrical; Herb Sweeney, P.Eng. (604.475.6725) and Schedule D, Frits A. Huckriede, P.Eng. (604.222.9691) provided for this project Building Review Branch Notes: 1. Reviewed during the 2020 pandemic crisis 2. Entire building to be sprinklered to NFPA 13R 3. A/C unit proposed 4. See BP-2020-01691 for Building 1 on site (2 unit MCD) | 2075145.6
EP-2020-04112 | 2020-06-08 | 2355 TRINITY STREET #202, Vancouver, BC V5L 1B9 | Electrical Permit | Residential | Renovation | Completed | Installation / Repair - Residential - #202 kitchen -Work will be in the kitchen, removing gas range and replacing with an electric range - no building work | 250
EP-2020-04113 | 2020-06-02 | 3548 E 48TH AVENUE, Vancouver, BC V5S 1H7 | Electrical Permit | Residential | Renovation | Completed | Installation / Repair - Residential - Upgrading main electrical service to 200A 120/240V duplex meter base Upgrading underground tek feeder to main house Main house switch - 100A LWH switch - 125A ground/bonding (reference: EP-2020-04111 Full LWH Wiring) | 500
GP-2020-01426 | 2020-06-02 | 146 E 18TH AVENUE, Vancouver, BC V5V 1E3 | Gas Permit | Residential | New | Completed | Residential - 1FD+SS - rough-in and finishing 2 STOREY 1FD + SS + LWH To construct a 2 storey one-family dwelling with a secondary suite located in the Basement with an open parking pad, providing 1 parking space, having vehicular access from the 20' Lane. 1. Covenant registered at the Land Title Office under CA7810622 2. No Strata Titling permitted 3. A/C Unit proposed – exterior component located in sunken patio in rear yard AMEND: JUN 17/2020 FIREPLACE PIPING ONLY | NULL
EP-2020-08432 | 2020-11-13 | 1746 SE MARINE DRIVE, Vancouver, BC V5P 2R8 | Electrical Permit | Residential | New | Completed | Installation / Repair - Residential - Rough wire and finishing of new built duplex with detached garage To construct a 2 storey two-family dwelling with (2) secondary suite(s) located in the Basement ($1,005,335.00) with a detached accessory building (garage) at the rear providing 2 parking spaces, having vehicular access from the lane. 1. Covenant registered at the Land Title Office under CA8213469 2. No A/C Unit proposed 3. A/C proposed – Exterior component(s) located in Rear Yard, Interior component(s) located in crawl space(s) 4. Schedule B: (M.S. Alam) P.Eng (604.653.7475) Structural & Geotechnical 5. HPO: Residential Builder- (Econoor Concept Homes Ltd). 6. The entire building to be sprinklered to 2 x NFPA 13D Enhanced | 20000
PP-2020-03830 | 2020-11-12 | 1379 W 41ST AVENUE, Vancouver, BC V6M 1X4 | Plumbing Permit | Residential | Renovation | Completed | Residential - new plumbing work -Exterior and interior alterations to add a new rear deck and new windows on the north elevations for this existing two storey plus basement one family dwelling on this inside with lane site. | NULL
GP-2020-03308 | 2020-11-11 | 1379 W 41ST AVENUE, Vancouver, BC V6M 1X4 | Gas Permit | Residential | New | Completed | Residential - replace boiler and HWT | NULL
PP-2020-03831 | 2020-11-12 | 6238 CHURCHILL STREET, Vancouver, BC V6M 3H7 | Plumbing Permit | Residential | New | Issued | Residential - new plumbing work at new build house >To construct a 2 storey + cellar one-family dwelling with a detached accessory building (garage), at the rear providing 2 parking spaces, having vehicular access from the lane. | NULL
GP-2020-03309 | 2020-11-12 | 6238 CHURCHILL STREET, Vancouver, BC V6M 3H7 | Gas Permit | Residential | New | Issued | Residential - new gas piping at new build house >To construct a 2 storey + cellar one-family dwelling with a detached accessory building (garage), at the rear providing 2 parking spaces, having vehicular access from the lane. | NULL
GP-2020-03310 | 2020-11-12 | 1266 E 28TH AVENUE, Vancouver, BC V5V 2P9 | Gas Permit | Residential | Renovation - Dwelling Unit(s) only | Completed | Residential - BOILER REPLACEMENT | NULL
PP-2020-01776 | 2020-06-03 | 6610 CHURCHILL STREET, Vancouver, BC V6P 5B1 | Plumbing Permit | Residential | New | Issued | Residential - Sump pump installation for drain tile | NULL
EP-2020-04117 | 2020-06-01 | 3839 ST. CATHERINES STREET, Vancouver, BC V5V 4L5 | Electrical Permit | Residential | New | Expired | Temporary Power - Residential - To provide temporary power to this site. | NULL
EP-2020-04118 | 2020-06-02 | 3588 FALAISE AVENUE, Vancouver, BC V5M 4C1 | Electrical Permit | Residential | New | Expired | Temporary Power - Residential - To provide temporary power to this site. -Work authorized by this permit is for placement of a temporary power pole only and does not authorize any site construction and/or excavation. A separate Building Permit will be required prior to commencement of any other work on this site. | NULL
PP-2020-01778 | 2020-06-03 | 3464 TANNER STREET, Vancouver, BC V5R 5P2 | Plumbing Permit | Residential | Renovation | Completed | Residential - Relocate one bathroom, one bar sink Exterior and interior alterations to change of use from one family dwelling to one family dwelling with a secondary suite on this site. Scope of work includes to relocate the front door entrance from north to east side, construct a 4'x8' landing and 6'x8' sunken patio on the south side and remove an unauthorized kitchen in the basement amend permit october 19 2020: add one more fixture ( washer) on basement. | NULL
PP-2020-01777 | 2020-06-02 | 4612 ANGUS DRIVE, Vancouver, BC V6J 4J5 | Plumbing Permit | Residential | New | Completed | Residential - Plumbing work with piping and installation of fixtures. Building permit work description: 2 STOREY 1FD + 4 CAR GARAGE To construct a 2 storey + basement/cellar one-family dwelling with a detached accessory building (garage) , at the rear providing 4 parking spaces, having vehicular access from the lane. **A/C Unit proposed at rear yard. **No bar sink proposed. This is a 2 storey building pursuant to the Zoning and Development By-Law ******THIS PERMIT HAS BEEN ISSUED UNDER THE REQUIREMENTS OF VBBL 2014 ****** All rooms adjacent to East and West exposing building face shall be sprinklered. "Combustible projections or roof soffits on an exposing building face shall not project to less than .45m from the property line and shall be in compliance with VBBL 2014 9.10.15.5.(9) The entire building, INCLUDING THE ATTACHED GARAGE (if applicable), to be sprinklered to NFPA 13D. Any alterations or conversions to the attached garage (if applicable) to habitable living space shall not be permitted without first obtaining the approval of the Director of Planning and the Chief Building Official. Thermal protection measures and Laneway house design guidelines shall be required to be met prior to the approval of the conversion. The outdoor mechanical equipment (SwimSpa), to comply with VBBL section 9.33.4.7: 1) To maintain equipment in place during structural movement 2) To support and with stand expected loads and forces. Also SwimSpa shall conform to the Noise Control bylaw #6555 (when the equipment is not within the building). | NULL
SP-2020-01727 | 2021-03-11 | 3588 HULL STREET, Vancouver, BC V5N 4R9 | Sprinkler Permit | Commercial | New | Issued | Commercial - Building H, 3560 Hull St To install sprinkler to NFPA 13D 2013 through out this relocated existing two-storey heritage building containing 1 dwelling unit. This permit does not include supply piping. from the building to the parkade. related to: -Sp-2021-00069 -SP-2021-00068 -SP-2021-00067 -SP-2021-00066 -SP-2021-00065 -SP-2021-00064 | NULL
EP-2020-08435 | 2020-11-13 | 1661 W 2ND AVENUE, Vancouver, BC V6J 1H3 | Electrical Permit | Commercial | Renovation | Completed | Installation / Repair - Commercial - Retrofit 17 existing T12 light fixtures with LED retrofit kits | 2192
PP-2020-03832 | 2020-11-16 | 645 HOWE STREET, Vancouver, BC V6C 2Y9 | Plumbing Permit | Commercial | Renovation | Completed | Commercial - -unit# 511, 514, 711, 911, 1111 - install 5 roll- in shower, and relocate 3 toilet. >Interior and exterior alterations and to construct an addition of 1572.0 sq.f (expansion of the floor area at Level 3) to this existing 20 storey hotel with 3 levels of underground parking. Proposed design upgrade levels: S2, A3, F3 , N3 , E4. 24-Feb-2020 - Stage 1 (renovation of guestrooms from Level 4 to Penthouse) issued. This project has been reviewed under the VBBL 2019. | NULL
EP-2020-08434 | 2020-11-13 | 3680 E 2ND AVENUE, Vancouver, BC | Electrical Permit | Commercial | Renovation | Completed | Installation / Repair - Commercial - Installing plugs and data drops for computer furniture | 3500
GP-2020-03312 | 2020-11-13 | 275 W 6TH AVENUE, Vancouver, BC V5Y 1K7 | Gas Permit | Commercial | New | Completed | Commercial - New furnace and BBQ box - applicant confirmed BTU not exceeding 409,000 >Interior alterations and a change of use from Printing or Publishing to provide tenant fitout for a new Machinery or Equipment Manufacturing use, which also includes exterior alterations to provide new larger windows at the south and west elevations, and to provide replacement overhead door and man door at the east elevation of this existing one storey industrial building. Tenant: Kamengo Technology Inc. Scope of work includes installing partition walls and to construct two new bathrooms (one accessible). | NULL
EP-2020-08436 | 2020-11-13 | 170 E 46TH AVENUE, Vancouver, BC V5W 1Z4 | Electrical Permit | Residential | New | Issued | Installation / Repair - Residential - security.camera,tel tv,computer camera rough in & completion | 2000
EP-2020-08437 | 2020-11-12 | 7730 ONTARIO STREET, Vancouver, BC V5X 3C7 | Electrical Permit | Residential | New | Completed | Installation / Repair - Residential - prewiring for the alarm on the laneway house | 300
GP-2020-03313 | 2020-11-12 | 616 E 53RD AVENUE, Vancouver, BC V5X 1J5 | Gas Permit | Residential | Renovation - Dwelling Unit(s) only | Completed | Residential - We are replacing regular hot water tank and boiler with Navien Combination of hot water and heating system . With 1999,000BTU | NULL
BP-2020-03566 | 2020-12-17 | 1688 W 4TH AVENUE, Vancouver, BC V6J 1L9 | Building Permit | Building Permit (BP) | Addition / Alteration | Completed | Field Review - Addition / Alteration - 1688 W 4th Interior and exterior alterations to reconfigure the checkout area and to alter 2 existing parking spots on level 1 of the parkade for new PC Express parking signs for this existing retail grocery store (No Frills) in this existing mixed-use residential/commercial building on this site OK for Field Review as per S. Dyste on Sept 30, 2020 OK for BP only for parking sign alterations per J. Greer Schedule A (CRP) & Schedule B (Architectural) - Josef Nejmark, 204-947-3775 Schedule B (Plumbing) - Osley Almeron, 604-403-235-2655 Schedule B (Electrical) - Thai Tonthat, P. Eng., 204-925-1150 Notes: 1. Energy upgrade trigger: E2 - Lighting - Upgrade to incorporate Scheduled Shutoff (per 9.4.1.1.(i) of ASHRAE 90.1-2016) 2. Building inspector to determine on site if a separate sprinkler permit is required. | 80000
SP-2020-01730 | 2021-01-06 | 2525 STEPHENS STREET, Vancouver, BC V1V 1V1 | Sprinkler Permit | Commercial | Tenant Improvement | Issued | Commercial - ***CONSTRUCTION STANDPIPE SYSTEM ONLY*** For all standpipe work to the 2014 VBBL; NFPA 14, 2010 for this newly constructed 13 unit strata development on one storey of commercial with residential entry (4 storeys total). Includes one level below grade parking with loading and share car space at lane. THIS IS A CERTIFIED PROFESSIONAL PROJECT and the CP is Mr. Brian Fraser. This application does not include any of the following: • Alternative solutions. • Sprinkler System. Notes: 1. Sprinkler engineer of Record Mr. Keith Trulson Eng.L. of Integral Group. 2. Separate permit and documents required for installation of the sprinkler system. 3. Permit reviewed during COVID-19 Pandemic. Related Permit 1. SP-2020-01242 - Sprinkler System - In Review. Construction Standpipe: 1. Construction Standpipe to be installed in accordance with the VBBL, NFPA 14, City of Vancouver Bulletin 2017-003-BU/FI. 2. Maintain Fire Department Access at all times. 3. Provide directional signage to direct the Fire Department to the location of the temporary Fire Department Connection. Signage wording and locations to be update as the site changes. 4. Coordinated with the Vancouver Fire and Rescue Services (VFRS). 5. Automatic wet standpipe system. Freeze protection of pipe against freezing to 8.16.4.1 of NFPA 13, VBBL, and BULLETIN 2020-003-BU/EL/SP. Freeze protection to follow installation of standpipe system. | NULL
SP-2020-00900 | 2020-06-03 | 3417 MONS DRIVE, Vancouver, BC V5M 3B5 | Sprinkler Permit | Residential | New | Completed | Residential - new sprinkler and piping installation. -To construct a 2 storey laneway house building ($225,000) with an open parking pad providing 1 parking space having vehicular access from the lane -THIS PERMIT HAS BEEN ISSUED UNDER THE REQUIREMENTS OF VBBL 2014 AND THE GREEN HOMES PROGRAM -Sprinkler System to conform to the requirements of NFPA 13D | NULL
SP-2020-00950 | 2020-06-11 | 3737 KASLO STREET, Vancouver, BC V5M 2W2 | Sprinkler Permit | Residential | New | Completed | Residential - new sprinkler and piping installation **** -To construct a 2 storey laneway house building with an open parking pad, providing 1 parking space, having vehicular access from the lane -THIS PERMIT HAS BEEN ISSUED UNDER THE REQUIREMENTS OF VBBL 2014 AND THE GREEN HOMES PROGRAM -Sprinkler System to conform to the requirements of NFPA 13D >>>>> Amend: Dec. 8th -flow test report for final inspection | NULL
EP-2020-04120 | 2020-06-03 | 2790 YALE STREET, Vancouver, BC V5K 1C3 | Electrical Permit | Residential | New | Completed | Installation / Repair - Residential - Electrical wiring and finishing for: To construct a 2 storey laneway house building with an open parking pad providing 1 parking space over gravel, having vehicular access from the 20' Lane. ********** -Sept. 16th (-this was from June 16th amendment request(incorrect load calculation uploaded so this service part was not amended on June. 16th) please amend permit to state : Main service 200 amp Main house service 125 amp laneway house 100 amp add ev charging in work scope (if it is required to be ) new load calculation is been attached ***THIS IS INCORRECT LOAD CALCULATION FORM- have emailed applicant correct version to complete ************ AMEND: Sept. 23 -Please update the load calculation with the revised calculation attached | 8000
EP-2020-04125 | 2020-06-03 | 5743 VINE STREET, Vancouver, BC V1V 1V1 | Electrical Permit | Commercial | Renovation | Completed | Installation / Repair - Commercial - Fit up of new Orange Tree flower shop. Lighting, EM and branch circuits. Building permit work description: Interior alterations to provide improvements for new retail (flower shop) tenant in this existing commercial/residential building with work to include new accessible washroom area, t-bar ceiling, plumbing fixtures, electrical and millwork. Schedule A & Schedule B submitted per Jordan Kutev, 604-299-3222 Schedule B Mechanical & Plumbing submitted per Daryl K Keturakis, 604-591-2766 Schedule B Electrical submitted per M. A. De Francesco, 604-839-1903 Energy Upgrade: L2 - Lighting - Upgrade to incorporate Automatic Lighting Shutoff (per 9.4.1.1 of ASHRAE 90.1-2016) | 8688
EP-2020-08443 | 2020-11-20 | 1669 E BROADWAY, Vancouver, BC V5N 1V9 | Electrical Permit | Commercial | Tenant Improvement | Completed | Installation / Repair - Commercial - Remove fluorescent tubes and ballasts and replace with self ballasted LED tubes. Supply and install luminaire disconnect install retrofit sticker with permit # and date. | 7000
GP-2020-03315 | 2020-11-12 | 3032 WATERLOO STREET, Vancouver, BC V6R 3J6 | Gas Permit | Residential | New | Completed | Residential - new fireplace in a house | NULL
EP-2020-08446 | 2020-11-16 | 978 RICHARDS STREET, Vancouver, BC V6B 3C1 | Electrical Permit | Residential | Renovation | Completed | Installation / Repair - Residential - Washroom renovation -The renovation is limited to the washroom only. We have added 2 LED retrofit pot lights and in floor heating. We will be installing a new switches, GFCI and plates upon finishing. | 1000
PP-2020-03835 | 2020-11-12 | 1919 E 3RD AVENUE, Vancouver, BC V5N 1H4 | Plumbing Permit | Residential | New | Completed | Residential - Plumbing for new Lanway house | NULL
EP-2020-08445 | 2020-11-17 | 1206 E 11TH AVENUE, Vancouver, BC V5T 2G3 | Electrical Permit | Residential | Addition | Completed | Installation / Repair - Residential - safety check inspection -Remove the lights from shed and deck and remove the stove - CF-2020-000920/CF-2020-002582 >To Permit the removal of an unauthorized micro unit (demising walls) in the existing garage and return the garage back to a true 2 car garage with access from the rear. Remove the unauthorized rear staircase crossing the driveway and remove the 2 sheds in rear, return back to gravel. Summer kitchen to remain with access to the main suite. Needs to apply for permits later on if they want to legalize the suite. OK For Field review as Per A.Campbell & N.Bahr - Oct.1/2018 Revision #1 - - REUP submitted per Tommy Youngsung Byun, 604-970-8292 Scope of work to include energy upgrade in accordance with Article 11.2.1.4 of the 2019 Vancouver Building By-law. Blower door air sealing as per the Energy Efficiency Upgrade Details noted in the Energuide Report. | 400
SP-2020-00908 | 2021-03-09 | 1120 PACIFIC STREET, Vancouver, BC V6E 1T4 | Sprinkler Permit | Commercial | Renovation | Completed | Commercial - To install sprinkler to NFPA 13 2013 and standpipes to NFPA 14 2013 throughout this fully renovated 12 storey rental residential highrise | NULL
BP-2020-01693 | 2020-06-30 | 1185 W GEORGIA STREET, Vancouver, BC V6E 4E6 | Building Permit | Building Permit (BP) | Addition / Alteration | Completed | Field Review - Addition / Alteration - #1120 - 11th floor Interior alterations for the existing office tenant on the 11th floor (#1120) of this existing commercial building. Scope of work: Per the 2019 VBBL to change to interior layout and related electrical, HVAC, sprinkler work. TENANT: Financial Transactions and Reports Analysis Centre of Canada OK for Field Review per L.Telefson, June 2, 2020 Energy Upgrade Exempt: BOMA Best Building Building Sprinklered SP Not Req'd as per DBI Dave H. Jun 29, 2020 | 31516
EP-2020-04128 | 2020-06-03 | 3380 CHURCH STREET, Vancouver, BC V5R 4W6 | Electrical Permit | Residential | New | Completed | Installation / Repair - Residential - 2FD+SS - Security alarm, tv cables, telephone and door chime To construct a two-storey, two-family dwelling with one secondary suite and a detached accessory building (garage) at the rear providing 3 parking spaces, having vehicular access from the lane. Note: This is a 2 storey building pursuant to the Zoning and Development By-Law 1. Two A/C units proposed in the rear yard | 1000
SP-2020-00893 | 2020-07-08 | 39 SMITHE STREET, Vancouver, BC | Sprinkler Permit | Commercial | Tenant Improvement | Completed | Commercial - Add 2 pendent sprinklers, delete 1 pendent sprinkler -Building Permit for DP-2019-00886: Interior alterations and the change use of approximately 250 sq. m of Restaurant use to Casino - Class 2 (Gaming Area) and the reconfiguration of Casino - Class 2 gaming area on the third storey of this existing 23-storey mixed-use building containing Casino - Class 2, Hotel and ancillary hotel uses, and Retail store, all above 4 levels of underground parking. Note: This application is reviewed under VBBL 2019. | NULL
PP-2020-01780 | 2020-06-03 | 4732 ARGYLE STREET, Vancouver, BC V5N 3X8 | Plumbing Permit | Residential | New | Completed | Residential - To construct a 2 storey laneway house building with an open parking pad, providing 1 parking space, having vehicular access from the lane. Note: This is a 1 ½ storey building pursuant to the Zoning & Development By-law Note: Bldg 1 (principal bldg) addressed #1- 4732 ARGYLE STREET retained on site. 1. No A/C unit proposed 2. Schedule B: Makhan S.Dhillon P.Eng (604-537-6271) Structural & Geotechnical 3. HPO: Residential Builder- Vancouver-Lower Mainland Construction Ltd. | NULL
EP-2020-08444 | 2020-11-12 | 1727 E 22ND AVENUE, Vancouver, BC V5N 2P6 | Electrical Permit | Residential | New | Expired | Temporary Power - Residential - To provide temporary power. | NULL
BP-2020-03567 | 2021-01-26 | 7571 MANITOBA STREET, Vancouver, BC V5X 4S9 | Building Permit | Building Permit (BP) | Addition / Alteration | Completed | Field Review - Addition / Alteration - Interior alterations only to provide improvements to this existing residential townhouse dwelling unit at 7571 Manitoba Street at this existing Multiple Dwelling building site. OK for field review as per Howie Chow, November 12, 2020 Scope of work: - Update kitchen, re & re interior walls and guardrail, new flooring, plumbing fixtures & electrical work, remove existing storage room in garage Energy Upgrade: L2 - Appliances - Upgrade to an Energuide/Energy Star appliance (fridge; dishwasher) | 50000
GP-2022-00055 | 2022-01-11 | 2178 E 40TH AVENUE, Vancouver, BC V5P 1J3 | Gas Permit | Residential | New | Issued | Residential - replace furnace | NULL
GP-2020-03321 | 2020-11-13 | 1903 W 37TH AVENUE, Vancouver, BC V6M 1N5 | Gas Permit | Residential | Addition | Completed | Residential - RE AND RE replacement and new gas appliances. REPLACING HOT WATER TANK & THE FURNACE, ALSO ADDING 2 APPLIANCES AND PIPING | NULL
SP-2020-01729 | 2021-01-08 | 2769 TRINITY STREET, Vancouver, BC V5K 1E6 | Sprinkler Permit | Residential | New | Completed | Residential - To install sprinkler system in SFD To construct a 2 storey + cellar one-family dwelling ($721,725.00) with a detached accessory building (garage), at the rear providing 2 parking spaces, having vehicular access from the lane. Note: This is a 2 storey building pursuant to the Zoning and Development By-Law 1- Bar/Sink proposed in cellar 2- A/C unit proposed rear yard 3- Schedule B: Sharat Chande P Eng (604 291-7434) Structural & Geotechnical 4-HPO: Residential Builder- 8th Avenue Investments Ltd **Demolition Work to be completed, demolition permit to be finalized by inspector prior to the commencement of construction of the Main House.** ******THIS PERMIT HAS BEEN ISSUED UNDER THE REQUIREMENTS OF VBBL 2014****** | NULL
PP-2020-03934 | 2020-11-24 | 111 W BROADWAY, Vancouver, BC V5Y 1P4 | Plumbing Permit | Commercial | New | Completed | Commercial - Unit #7 Cross Connection Control- Backflow Installation Inspection Requirements. x2 RPBA backflows for EZ Kleen and Model trimmer ( Dental Equipment) | NULL
GP-2020-03458 | 2020-11-19 | 258 E 59TH AVENUE, Vancouver, BC V5X 1X9 | Gas Permit | Residential | Renovation | Completed | Residential - re & re hot water tank btu : 40,000 btu | NULL
EP-2020-08664 | 2020-11-23 | 1861 FRANKLIN STREET, Vancouver, BC V5L 1P9 | Electrical Permit | Commercial | Renovation | Completed | Installation / Repair - Commercial - Repairs after fire damage. Make all electrical safe and restore power. We are only Replacing fire damaged Fire Alarm panel with new Fire Alarm panel. Bulletin 2018-004 BU/EL Category 2a, Attachment 1, C new control unit is compatible with all the existing devices incorporated in the existing FAS. No new wiring all existing to remain reconnect only to new Fire alarm panel and complete with verification. **Amendment Feb 18, 2021** Complete rewire of site after fire damage. Repair of the existing fire alarm system and supply and install a new fire alarm panel - no other changes to fire alarm system. New job value $26,700.00 | 26700
GP-2020-03319 | 2020-11-12 | 3006 W 28TH AVENUE, Vancouver, BC V6L 1X5 | Gas Permit | Residential | Renovation | Completed | Residential - To replace 1 hot water tank in the same location. | NULL
GP-2020-03320 | 2020-11-16 | 2523 E 12TH AVENUE, Vancouver, BC V5M 2C3 | Gas Permit | Residential | Renovation | Completed | Residential - Gas Furnace | NULL
PP-2020-03836 | 2020-11-12 | 385 E 24TH AVENUE, Vancouver, BC | Plumbing Permit | Residential | Renovation | Completed | Residential - plumbing renovation -Exterior and interior alterations and change of use to this existing two-storey one-family dwelling to one-family dwelling with secondary suite in this existing corner flanking lane site. Scope of work: rebuilt front porch and stairs, validated secondary suite on the lower floor. | NULL
DB-2020-03568 | 2021-09-21 | 6889 MARGUERITE STREET #3, Vancouver, BC V6P 5G1 | Building Permit | Development and Building Permit (DB) | New Building | Issued | Low Density Housing - New Building - Contractor license To construct a 2 storey laneway house building ($224,500.00) with an attached garage and 1 open parking pad, providing a total of 2 parking spaces, having vehicular access from the 20' Lane. Note: This is a 1 ½ storey building pursuant to the Zoning & Development By-law. 1. Covenant not required with existing house 2. No Strata Titling permitted 3. No A/C Unit proposed 4. Schedule B: (George Beck P.Eng (604.535-1507) Structural 5. Schedule B: (Paullus K F Young) P.Eng (604-841-7748) Geotechnical 6. Schedule B: (Stepan Wiedemann) P. Eng (604-313-4241) Architectural 8. HPO: Residential Builder- Vanwest Enterprises Ltd NOTE: To achieve the required FSR. A floor space exclusion of 3% has been applied to this application as per section 11.24.18 of the district schedule, to accommodate improved building performance. Address Information: Principle Dwelling: Address #1 - 6889 Marguerite Street Laneway home: Address # 3 - 6889 Marguerite Street Address assigned per approved plans. Fire and Emergency street access (walkway) to the laneway house is from the south side. Street access must be provided and maintained at all times. The building addresses are to be posted and to be visible from the street in accordance with the Building By-law prior to final inspection. NOTE: Information regarding the principal building on the survey and site plan is for reference only. Any discrepancy between information regarding the principal building on the survey and/or site plan and approved permit drawings for the principal building are neither approved nor authorized under this laneway house permit. *EXISTING HOUSE* Note: Bldg 1 (principal bldg) addressed # 1 - 6889 Marguerite Street retained on site. **THIS PERMIT HAS BEEN ISSUED UNDER THE REQUIREMENTS OF VBBL #12511 (2019) ** | 224500
PP-2020-03838 | 2020-11-17 | 1807 MAST TOWER ROAD, Vancouver, BC | Plumbing Permit | Commercial | Addition | Completed | Commercial - Installation of 4 RPB -Re: Cross Connection Inspection | NULL
SP-2020-01733 | 2020-11-20 | 2333 E 8TH AVENUE, Vancouver, BC V5N 5R7 | Sprinkler Permit | Residential | New | Completed | Residential - Install sprinklers in sfd -Interior/exterior alteration and change of use from Single Family Dwelling with Secondary Suite (Group C) to Community Care Facility – Class A (Classified as Group C as per 3.1.2.5) Scope of work includes: - Remove upper floor kitchen, replace with bar - Sprinkler the entire house to NFPA 13D and install Fire Alarm system - Addition of lift in garage, up to deck on second floor - Add smoke alarms, CO detectors, exit signs and emergency lights - Remove awning over deck and secure railings on the deck >>>>> AMEND: June 18th -CHANGE OF CONTRACTOR LETTER UPLOADED | NULL
SP-2020-01734 | 2020-11-17 | 2276 BURQUITLAM DRIVE, Vancouver, BC V5P 2P1 | Sprinkler Permit | Residential | New | Completed | Residential - Install sprinklers in duplex -To construct a two-storey two-family dwelling with two secondary suites with a detached accessory building (garage) at the rear providing 2 parking spaces and 2 surface parking spaces, having vehicular access from the lane. Note: This is a 2 storey building pursuant to the Zoning and Development By-Law -HIS PERMIT HAS BEEN ISSUED UNDER THE REQUIREMENTS OF VBBL 2014 AND THE GREEN HOMES PROGRAM****** >>>> Amend: Nov. 18th --uploaded the sprinkler drawings and calculations under application documents tab | NULL
EP-2020-08450 | 2020-11-13 | 3241 W 32ND AVENUE, Vancouver, BC V6L 2C2 | Electrical Permit | Residential | New | Issued | Installation / Repair - Residential - Wiring and service To construct a 2 storey + cellar one-family dwelling with a detached accessory building (garage), at the rear providing 3 parking spaces, having vehicular access from the lane. ** Amend 07/07/2021** Increase service size from 100 Amps to 200 Amps 1. A/C unit proposed in Rear Yard 2. Bar sink located in Rec Room 3. Schedule B Govinder S Dwesi P.ENG 778-893-9780 Structural and Geotechnical 4. BC Housing Biring Bros Construction Ltd. | 15000
EP-2020-08473 | 2020-11-13 | 496 DRAKE STREET, Vancouver, BC V1V 1V1 | Electrical Permit | Commercial | New | Completed | Installation / Repair - Commercial - audio system, surveillance camera system, security alarm system, structured wiring system | 17402.43
EP-2020-08452 | 2020-11-13 | 2580 GRANVILLE STREET, Vancouver, BC V6H 3G8 | Electrical Permit | Commercial | Tenant Improvement | Completed | Installation / Repair - Commercial - Provide & install minor electrical as follows: Re/Re EMT piping, Re/Re switch and light fixture, Re/Re receptacle with new GFCI type. | 4600
DB-2020-03572 | 2020-12-01 | 330 N NANAIMO STREET, Vancouver, BC V5L 3G6 | Building Permit | Development and Building Permit (DB) | Addition / Alteration | Issued | Enquiry Centre - Addition / Alteration - Exterior alterations only to provide for the installation of a new 1.4 metre in height screen at the southeast corner of the existing roof top and to relocate existing antenna and equipment behind this new screen at this existing Ocean View Estate Multiple Dwelling building for Rogers Communications Inc.. OK for exterior alterations to provide for the installation of a new screen and to relocate existing antenna and equipment as per planner Ryan Dinh, November 12, 2020. OK for SIPS processing as per Howie Chow, November 12, 2020 Schedule A & Schedule B Structural submitted per Nihal Don Ariyawardena, 778-805-2166. | 100000
BP-2020-03574 | 2021-10-07 | 1391 KINGSWAY, Vancouver, BC | Building Permit | Building Permit (BP) | Addition / Alteration | Issued | High Density Housing / Commercial - Addition / Alteration - Interior alterations to the existing Restaurant Class -1 on the ground floor of this existing 2-storey mixed-use commercial/residential building. Proposed occupant load: 72 | 2000
PP-2020-03840 | 2020-11-13 | 7915 KNIGHT STREET, Vancouver, BC V5P 2X7 | Plumbing Permit | Commercial | New | Completed | Commercial - install two back flow devices - re: Cross Connection Inspection | NULL
EP-2020-08456 | 2020-11-17 | 2056 W 43RD AVENUE, Vancouver, BC V6M 2C9 | Electrical Permit | Residential | New | Issued | Installation / Repair - Residential - 200 amp service, wiring, and finishing. To construct a 2 storey + cellar one-family dwelling with parking slab at the rear providing 2 parking spaces, having vehicular access from the lane. 1- A/C unit proposed at rear of dwelling | 20000
EP-2020-08458 | 2020-11-13 | 4652 W 12TH AVENUE, Vancouver, BC V6R 2R6 | Electrical Permit | Residential | New | Completed | Installation / Repair - Residential - TV/Data/Tel. Wiring, Alarm System, CCTV Cameras, Doorbells and Central Vacuum System. | 1000
EP-2020-08460 | 2020-11-16 | 2784 ROSEMONT DRIVE, Vancouver, BC V5S 2C5 | Electrical Permit | Residential | New | Completed | Installation / Repair - Residential - Alarm finish only | 1500
EP-2020-08459 | 2020-11-16 | 7865 JASPER CRESCENT, Vancouver, BC V5P 3T2 | Electrical Permit | Residential | Addition | Completed | Installation / Repair - Residential - Upgrade 100A service to 200A Install one 40A 120/240v circuit for car charger | 2200
EP-2020-08465 | 2020-11-16 | 3275 E 20TH AVENUE #3, Vancouver, BC V5M 2V6 | Electrical Permit | Residential | New | Completed | Installation / Repair - Residential - Lwh new wiring,new service,and finishing.I am installing 200 amps main service, 100 amps for laneway house and 125 amps For main house and 60 amps for basement | 8000
DB-2020-01694 | 2020-08-24 | 3166 W 12TH AVENUE, Vancouver, BC V6K 2R7 | Building Permit | Development and Building Permit (DB) | New Building | Issued | Enquiry Centre - New Building - To construct a detached 23'-3"x 22'-9" accessory building (garage) at the rear of this existing one-family dwelling with a secondary suite site to provide two parking space having vehicular access from the rear lane. OK for DB per David Jung OK for SIP per Jamie Zhang Note: -Roof drainage to existing drain tile system. -A survey may be required. Contact your District Building Inspector prior to locating formwork. The attic space (of accessory building) is not to be developed and/or used as habitable space at any time. Door when open and/or eaves or other appendages shall not project beyond any property line. Accessory buildings shall be located in the rear yard and may not occupy more than 80% of the width of the site. All debris shall be cleared and the site levelled to the satisfaction of the City Building Inspector. Work under this permit may not proceed beyond the excavation and construction of foundation forms until the permit been marked "plans accepted" and countersigned by the City Building Inspector on the "Building Permit Inspection Approval Record". It is the applicant's responsibility to contact the Inspector. | 30000
EP-2020-04129 | 2020-06-11 | 402 DUNSMUIR STREET, Vancouver, BC V1V 1V1 | Electrical Permit | Commercial | New | Completed | Installation / Repair - Commercial - Heat trace is located on P1 level and installed on sprinkler piping | 4500
EP-2020-04156 | 2020-06-15 | 2048 SASAMAT STREET, Vancouver, BC V6R 1S7 | Electrical Permit | Residential | New | Completed | Installation / Repair - Residential - Install Security Alarm and Data/TV Cables *** -To construct a 1 storey laneway house building with an attached garage and 1 open parking pad, providing a total of 2 parking spaces, having vehicular access from the lane. ***** No soil disturbance or alteration of grades is permitted to take place under this permit Work under this permit does not authorize excavation, including the disturbance of soils. Should work necessitate excavation or the disturbance of soils, please consult the Archaeological Branch of British Columbia for the necessary approvals. | 900
GP-2020-03359 | 2020-11-16 | 338 W 12TH AVENUE, Vancouver, BC V5Y 1V2 | Gas Permit | Residential | Renovation | Completed | Residential - NEW GAS BOILER REPLACEMENT | NULL
GP-2020-03323 | 2020-11-13 | 8393 LAUREL STREET, Vancouver, BC V6P 3V4 | Gas Permit | Residential | Tenant Improvement | Completed | Residential - Fireplace Insert replacement | NULL
GP-2020-03324 | 2020-11-13 | 8391 LAUREL STREET, Vancouver, BC V6P 3V4 | Gas Permit | Residential | Tenant Improvement | Completed | Residential - Replace Fireplace insert | NULL
EP-2020-08466 | 2020-11-17 | 1665 W 62ND AVENUE, Vancouver, BC V6P 2G1 | Electrical Permit | Residential | New | Issued | Installation / Repair - Residential - LWH. installation of 200 amp service 125 for house 125 for laneway To construct a 1.5 storey laneway house building with an attached garage providing 2 interior parking spaces + 1 on grade parking space, having vehicular access from the lane. 1. Covenant registered at the Land Title Office under CA7817349 2. No Strata Titling permitted 3. Schedule B, Antony Wang P.Eng (604-618-6236) Structural & Geotechnical 4. No A/C proposed 5. HPO - Royal Golden Construction Group Limited | 8600
EP-2020-08468 | 2020-11-13 | 2718 E 21ST AVENUE, Vancouver, BC V5M 2W2 | Electrical Permit | Residential | New | Completed | Installation / Repair - Residential - electrical wiring for new lane way house To construct a 2 storey laneway house building with an open parking pad providing 1 parking space, having vehicular access from the 20' Lane. 1. Covenant registered at the Land Title Office under CA7375913 2. No Strata Titling permitted 3. No A/C Unit proposed 4. Schedule B: Sharat Chande P.Eng (604.723.7534) Architectural, Structural and Geotechnical 5. BC Housing :G & K Excavation and Demolition Services Ltd. | 8000
SP-2020-01737 | 2020-11-16 | 1285 W BROADWAY, Vancouver, BC | Sprinkler Permit | Commercial | Renovation | Completed | Commercial - TENANT IMPROVEMENT To remove the existing generator and replace with a diesel fuel standby liquid cooled generator in the existing emergency generator room located in the interior terrace level in this mixed-use high-commercial building. This application does not include any of the following: 1. Not more than 20 sprinklers (add, relocate, or remove), 2. hydraulic calculations, 3. change in occupancy and /or hazard classification, 4. warehouse storage arrangements, 5. mobile compact storage arrangements, 6. alternative solutions, 7. changes to the sprinkler system supply piping (e.g. valves, mains, cross-mains, branch-lines, etc.), or 8. flexible sprinkler pipe. | NULL
GP-2020-01429 | 2020-06-02 | 3073 W 14TH AVENUE, Vancouver, BC V6K 2X7 | Gas Permit | Residential | Renovation | Completed | Residential - Replacement Hot Water Tank | NULL
BP-2020-01698 | 2020-06-22 | 2939 TURNER STREET, Vancouver, BC V5K 2G8 | Building Permit | Building Permit (BP) | Salvage and Abatement | Completed | Low Density Housing - Salvage and Abatement - Salvage and Abatement Permit To be completed under the supervision of a registered professional. This permit does not authorize demolition, deconstruction or construction work. QP: Peter R. Van Bakel, CRM, CRSP of BCQP Consultants Inc. Building permit: DB-2020-01695 Demolition permit: BP-2020-01697 | 0
DB-2020-01699 | 2020-10-15 | 2309 E 10TH AVENUE, Vancouver, BC V5N 1Y4 | Building Permit | Development and Building Permit (DB) | Demolition / Deconstruction | Completed | Enquiry Centre - Demolition / Deconstruction - To demolish by deconstruction this existing one-family dwelling (1946) to grade on this site. OK for SIPs without plans per L.Telefson, June 2, 2020 Notes: 1. Green demolition Conditions apply. 75% recycling of construction waste required. The deconstruction shall be in accordance with the submitted recycling and Reuse plan and to be confirmed through an acceptable Deconstruction Compliance Report form, with copies of recycling and disposal facility receipts. Attach all receipts and submit by email to compliancereport@vancouver.ca 2. Notice of Demolition must be provided to District Building Inspector 24 hours in advance of demolition by calling 3-1-1 or 604-873-7000 outside Vancouver | 25000
EP-2020-04510 | 2020-06-16 | 1120 HAMILTON STREET, Vancouver, BC | Electrical Permit | Commercial | Tenant Improvement | Completed | Installation / Repair - Commercial - Suite 400 - Cat6 data cabling Building permit work description: #400-4th floor (full floor tenant) Interior alterations to combine #400, #402 and #404 into one full floor tenant space (retaining #400) and to provide tenant improvements for a new office tenant in this existing commercial building. Scope of work per VBBL 2019: demolish demising walls to combine 3 units into one full floor tenant space, demolish/construct partition walls, new accessible washrooms and shower, millwork, finishes, lighting, electrical and plumbing work. TENANT: Ingenuity Studios Canada ULC Building Sprinklered – Building inspector determined on site a separate sprinkler permit is required. OK for Field Review per Eun Jeon - Feb 24/20 Processed Thru FIT | 19000
SP-2020-01736 | 2020-11-17 | 3995 NOOTKA STREET, Vancouver, BC V5R 2E1 | Sprinkler Permit | Residential | New | Completed | Residential - Piping and fixture installation ** Amend 11/23/2020** This is the main house To construct a 2 storey + basement one family dwelling building with a secondary suite located in the basement. . | NULL
PP-2020-03843 | 2020-12-08 | 4397 W 2ND AVENUE, Vancouver, BC V6R 1K4 | Plumbing Permit | Commercial | Renovation | Completed | Commercial - New plumbing fixtures in bathrooms and change rooms -Interior alteration to increase the existing washrooms from 4 men and 4 female to 4 mens' and 4 females plus two universals. The work also to include a new storage room and a duct penetration for a fan in the storage room. *Note: This project is under VBBL2014. | NULL
GP-2020-03326 | 2020-11-13 | 5609 MANSON STREET, Vancouver, BC V5Z 3H3 | Gas Permit | Residential | Renovation | Completed | Residential - Water Heater Replacement | NULL
EP-2020-08478 | 2020-11-13 | 1290 HOMER STREET, Vancouver, BC V6B 2Y5 | Electrical Permit | Commercial | New | Expired | Temporary Power - Commercial - To provide temporary power. | NULL
GP-2020-03327 | 2020-11-13 | 381 E 30TH AVENUE, Vancouver, BC V5V 2V3 | Gas Permit | Residential | Renovation | Issued | Residential - Supply and install Navien tankless water heater. Run new gas line serving BBQ box and range. >Exterior and interior alterations and change of use to this character-assessed existing two and a half-storey one-family dwelling to convert to one-family dwelling with secondary suite with surface parking provided on existing driveway with access from the front. Scope of work includes complete renovation to all floors, replace all exterior windows, doors and cladding, demolish laundry room at rear. | NULL
GP-2020-03328 | 2020-11-13 | 508 E 59TH AVENUE, Vancouver, BC V5X 1Y3 | Gas Permit | Residential | Addition | Completed | Residential - TO INSTALL 1 FURNACE | NULL
BP-2020-03577 | 2020-12-24 | 1000 BEACH AVENUE #2401, Vancouver, BC V6E 4M2 | Building Permit | Building Permit (BP) | Addition / Alteration | Issued | Field Review - Addition / Alteration - #2401 - To permit interior alterations to this unit #2401 in this existing multiple dwelling building on this site. Scope of work: Remove Non-load bearing walls to reconfigure kitchen and opening to new bedrooms. Add wall in existing bedroom to create two bedrooms. Update bathrooms. New layout for master bedroom , WIC and bathroom. **DBI to Determine onsite if Structural Signoff Required Prior to Completion of Permit** OK For Field Review per A.Campbell & A.Wroblewski - Nov.13.2020 Energy Upgrade: | 30000
EP-2020-08476 | 2020-11-19 | 16 W 13TH AVENUE, Vancouver, BC V5Y 1V6 | Electrical Permit | Residential | Renovation | Completed | Installation / Repair - Residential - Run power and connections to a hot tub To perform exterior alterations to this existing Heritage 'C' two-dwelling unit building providing 2 parking spaces in the basement having vehicular access from 13th Avenue. Scope of work includes: - trellis over existing deck; - deck at west elevation of 14 W 13; - hot tub on proposed deck; - extension of the maneuverability pad along the West property line; | 1500
BP-2020-03579 | 2021-02-26 | 520 W 6TH AVENUE, Vancouver, BC V5Z 1A1 | Building Permit | Building Permit (BP) | Addition / Alteration | Issued | High Density Housing / Commercial - Addition / Alteration - Interior alterations only to provide elevator modernization to the two elevators in this existing 5 storey, over 2 levels of underground parking having vehicular access from the lane, commercial office building (Group D)). Main Recall level – Ground Floor; Alternate Recall level – Parking Level P1 Schedule B, Architectural and Electrical, Tracy Tilscher, P.Eng (604) 367-1087 submitted for this project. Building Review Branch Notes: 1. Reviewed during the 2020 pandemic crisis 2. This permit has been issued under the requirements of the VBBL #12511 (2019) 3. EP-2020-06251 | 19500
GP-2020-03329 | 2020-11-13 | 253 POWELL STREET #1, Vancouver, BC V6A 1G3 | Gas Permit | Residential | New | Completed | Residential - re and re gas range | NULL
DB-2020-03581 | 2021-03-11 | 2851 E 15TH AVENUE, Vancouver, BC V5M 2K4 | Building Permit | Development and Building Permit (DB) | New Building | Issued | Low Density Housing - New Building - To construct a two-storey two-family dwelling with one secondary suite ($704,000) located in the basement, with a detached accessory building (garage) and open parking pad at the rear providing 3 parking spaces, having vehicular access from the lane. Note: This is a 2 storey building pursuant to the Zoning and Development By-Law 1. Covenant registered at the Land Title Office under CA8631174 2. No strata titling of the secondary suite permitted 3. A/C units proposed in the rear yard 4. No bar sinks proposed 5. Schedule B: YATENDRA KUMAR SHARMA, P.Eng. (778-863-7076) Structural & Geotechnical 6. HPO: Residential Builder - Incircle Business Development Inc. Address Note: Addresses assigned per approved plans. Fire and Emergency street access to the back unit and secondary suite is from the east side. Street access must be provided and maintained at all times. The building addresses are to be posted and to be visible from the street in accordance with the Building By-law prior to final inspection. ******THIS PERMIT HAS BEEN ISSUED UNDER THE REQUIREMENTS OF VBBL #12511 (2019)****** | 704000
PP-2020-03847 | 2020-11-13 | 3450 QUADRA STREET, Vancouver, BC | Plumbing Permit | Residential | New | Completed | Residential - Sump | NULL
EP-2020-08482 | 2020-11-13 | 8655 BOUNDARY ROAD, Vancouver, BC V5S 4N3 | Electrical Permit | Commercial | New | Expired | Temporary Power - Commercial - To provide temporary power. | NULL
EP-2020-08481 | 2020-11-16 | 950 DRAKE STREET #308, Vancouver, BC V6Z 2B9 | Electrical Permit | Commercial | Renovation | Completed | Installation / Repair - Commercial - SUITE #308 - Supply and install new panel in Unit #308 Interior alterations to repair the fire damage in the multiple units and common corridor (106, 107,108,109,110,111,112,206,207,208,209,210,211,212,306,307,308,309,310,311,312) in this existing multiple dwelling building on this site. | 2500
EP-2020-08483 | 2020-11-16 | 1644 W 6TH AVENUE, Vancouver, BC V6J 1R3 | Electrical Permit | Commercial | Tenant Improvement | Completed | Installation / Repair - Commercial - Electrical work for tenant improvement including lighting fixtures and receptacles for fitness center and added washrooms including emergency lighting and exits as required. Building permit work description: Change of major occupancy from warehouse(F2) to fitness centre (A2) and interior alterations in this existing 2 story building. Note: Application is reviewed under VBBL 2019 and issued during 2020 health pandemic. | 5000
DB-2020-03586 | 2021-03-15 | 1333 JOHNSTON STREET, Vancouver, BC | Building Permit | Development and Building Permit (DB) | Addition / Alteration | Completed | High Density Housing / Commercial - Addition / Alteration - Unit 110 Interior and exterior alterations to the existing 3-storey building to demise the ground floor office space to convert 3 office spaces in to 2 offices (Unit #100 & #110) and to provide tenant improvement in Unit #110 for a new office tenant. Scope of work includes installation of two new louvres on the west elevation and to legalize WWOP balcony extension on the northeast side of the building. OK for DB per Thyda King on Nov 13, 2020. Ok for exterior work as per Hamid Shayan on Nov 17,2020. Sch A, Arch B, Stru B, Mech B, Plmb B, Elec B, & Sch D are submitted. ******THIS PERMIT HAS BEEN ISSUED UNDER THE REQUIREMENTS OF VBBL 2019******** Building Review Branch Notes: - This work is Minor Renovation with F1, S2, N1, A2, & E2 upgrades. - HRV shall conform to VBBL 10.2.2.17; hot water tank piping to VBBL 10.2.2.11; and fireplace to VBBL 10.2.2.15. - Separate permits are required for all signage. REVISION #1 (May 20, 2021): - Revised demising wall assembly by adding wall W1.1 - Updated existing beam assembly with 45min FRR. - Removed electromagnetic lock outside the entry door. Processed during the 2020 Pandemic. | 350000
PP-2020-03848 | 2020-11-13 | 4273 MAIN STREET, Vancouver, BC | Plumbing Permit | Commercial | Renovation | Completed | Commercial - Add 1 sink and 1 hairwash sink (hand wash and hair wash sink) >Change of use from Retail Store to Hair Salon with accessory Retail use and interior alterations to provide tenant improvements at 4273 Main St in this existing commercial building. | NULL
EP-2020-08484 | 2020-11-16 | 882 E CORDOVA STREET, Vancouver, BC V6A 1M4 | Electrical Permit | Commercial | Tenant Improvement | Completed | Installation / Repair - Commercial - supply & install a rack, devices (speakers) and terminate cabling installed by others. Building permit work description: 882 E Cordova As per operational letter dated August 14, 2020 submitted by Tara Hammer, Vice President legal and General Counsel of Lordco Wholesale to provide interior alterations and a change of use of approximately 16,537sf from clothing manufacturing with ancillary office to wholesale class A with ancillary office for new tenant on this corner with lane site. Parking has been relaxed to zero. Existing crossing on Campbell Street to be removed as part if this permit. Processed through CRC. Okay for field review per S. Dugaro, Sept 11, 2020. E2 - Lighting - Upgrade to incorporate Scheduled Shutoff (per 9.4.1.1.(i) of ASHRAE 90.1-2016) Total occupant load: 55 people Schedule A submitted by Nicholas Waissbluth at 604-612-5095. Letters of assurance (architectural) submitted by Nicholas Waissbluth at 604-512-5095. Letters of assurance (structural) submitted by J. DeVos at 604-484-2859. | 6669
SP-2020-01742 | 2020-11-16 | 1717 BAYSHORE DRIVE #701, Vancouver, BC V6G 3H3 | Sprinkler Permit | Residential | Renovation | Completed | Residential - Relocation of 2 sprinkler heads and addition of 2 heads #701 - 7th Floor - 1717 Bayshore Dr Interior alterations to provide improvements to #701 on the 7th floor of this existing Multiple dwelling building on this site. Scope of work includes the removal of walls in the kitchen, renovate 2 bathrooms and powder room, new gas fireplace This application does not include any of the following: 1. Not more than 20 sprinklers (add, relocate, or remove), 2. hydraulic calculations, 3. change in occupancy and /or hazard classification, 4. warehouse storage arrangements, 5. mobile compact storage arrangements, 6. alternative solutions, 7. changes to the sprinkler system supply piping (e.g. valves, mains, cross-mains, branch-lines, etc.), or 8. flexible sprinkler pipe. | NULL
EP-2020-04135 | 2020-06-09 | 2250 SE MARINE DRIVE, Vancouver, BC V5P 2S2 | Electrical Permit | Commercial | New | Completed | Installation / Repair - Commercial - upgrade of a CCTV System | 8650
BP-2020-01701 | 2020-08-17 | 2309 E 10TH AVENUE, Vancouver, BC V5N 1Y4 | Building Permit | Building Permit (BP) | Salvage and Abatement | Completed | Enquiry Centre - Salvage and Abatement - Interior alterations to allow salvage of non-structural building components prior to or during abatement work and removal of non-structural hazardous materials in this existing one-family dwelling. A separate building permit is required to demolish or deconstruct the building. OK for SIPs without plans per L.Telefson, June 2, 2020 Abatement QP: Ramin Hamidnejad, Kinetic OHS Services Ltd. 604-988-0099 Notice of Demolition must be provided to District Building Inspector 24 hours in advance of demolition by calling 3-1-1 or 604-873-7000 outside Vancouver. | 0
PP-2020-01804 | 2020-06-05 | 666 BURRARD STREET, Vancouver, BC V6C 2X8 | Plumbing Permit | Commercial | Addition | Completed | Commercial - #B06 Add in hand wash sink #B6, #B10, #B18, #B20 - Concourse Level (B1) Interior alterations only to reconfigure the concourse level B1 in the basement of this existing commercial building on this site, as follows: Notes: 1. Revised open corridor layout, thereby reducing the size of unit B10. 2. Changing the use of unit B10 from general office to Beauty salon or Barber Shop (shell). 3. Combining units B8, B7, B25 and B6 to provide open seating area (A2) to serve the concourse level (changing the use from office/retail to food service seating area). 4. To change the use from general office to HCO and to demise unit B17 into two new health care office shell spaces. 5. Change of use cleared for DB as per G. Schaefer. Revision #1: Convert office boardroom into a flex room with a minor interior fit-out, decrease the size of the proposed seating area from 60 to 40 seats, and install new floor finish to the SE convenience stair (at Hornby St access), service corridor, and existing exit corridor. P Volpi, Nov. 28, 2019. Revision #2: Restore address to tenant B6 for a shell space for a hair salon. P Volpi, Feb. 12, 2020. | NULL
BP-2020-01706 | 2020-09-29 | 3493 COMMERCIAL STREET, Vancouver, BC V5N 4E8 | Building Permit | Building Permit (BP) | New Building | Stage Issued | Certified Professional Program - New Building - Interior and exterior alteration to add one floor to the existing heritage building on site creating a 3 storey building with retail shell (E) spaces on the main floor and 8 residential units on the 2 floors above interconnected with a new 4 storey infill at the rear of the site containing 10 residential units a parking garage off the lane and bicycle storage on the 1st floor. This project is to be treated as a single 4 storey building and is to be sprinklered to NFPA 13. Reviewed under the 2019 VBBL during the 2020 pandemic. Stage one - partial demolition and abatement of the heritage building and demolition of the ancillary building in the rear yard - accepted Sept.29/20 Stage 2 - full construction - accepted Dec.18/20 stage 3 - BP revision #1 -Change of CP from B Fraser to M Ferber effective May 3/21. -Change roof hatch design. -New wall assembly at window wells. -Interior layout changes. -Add sprinkler protection at gates G-02 and G-03. Accepted Aug.9/21 | 5000000
BP-2020-03588 | 2022-02-02 | 888 BEACH AVENUE, Vancouver, BC V6Z 2P9 | Building Permit | Building Permit (BP) | Addition / Alteration | Issued | High Density Housing / Commercial - Addition / Alteration - Building Permit for DP-2020-00799 MA to DP2100164 for exterior alterations for an envelope waterproofing repair to this existing high-rise multiple dwelling. ***reviewed under VBBL 2019*** Repairs are included to addresses 888 Beach Avenue, 1500 Hornby Street, and 1501 Howe Street Scope of work includes: Remove existing overburden to structural slab. • Remove the existing waterproofing membrane and replace it. • Reinstate overburden, including hardscaping, landscaping, and water feature, to match existing. • Landscaping to be replaced with similar. o Some tree species will be replaced with trees less damaging to the new podium membrane (Please see the attached rationale provided by Landscape Architect). | 6000000
DB-2020-03589 | 2021-01-28 | 585 E 51ST AVENUE #3, Vancouver, BC V5X 1E1 | Building Permit | Development and Building Permit (DB) | New Building | Completed | Low Density Housing - New Building - To construct a 1 storey laneway house building ($225,000) with an attached garage and 1 open parking pad, providing a total of 2 parking spaces, having vehicular access from the lane Note: This is a 1 storey building pursuant to the Zoning & Development By-law Note: Bldg 1 (principal bldg) addressed #1-585 E 51st Ave. retained on site. 1. No A/C unit proposed 2. Schedule B: MD. Shahidul Alam, P.Eng (604-653-7475) Structural & Geotechnical 3. HPO: Residential Builder - Sian Group Investments Inc. Address has been assigned per the approved plans as the fire/emergency access to the laneway house is from the east side. This access must be provided & maintained at all times in accordance with the Building By-law. Rev #1: Sprinkler code changed to NPFA 13D as per VBBL 3.2.15.12(3)(d). ******THIS PERMIT HAS BEEN ISSUED UNDER THE REQUIREMENTS OF VBBL #12511 (2019)****** | 225000
GP-2020-03332 | 2020-11-16 | 3988 W 32ND AVENUE, Vancouver, BC V6S 1Z3 | Gas Permit | Residential | Renovation | Completed | Residential - REPLACE A FURNACE | NULL
EP-2020-08486 | 2020-11-17 | 2579 ETON STREET, Vancouver, BC V5K 1J8 | Electrical Permit | Residential | Renovation | Completed | Installation / Repair - Residential - Upgrade service to 200A. Existing service amps is 100A to be increased to 200A. | 3000
EP-2020-04136 | 2020-06-05 | 6460 ST. GEORGE STREET, Vancouver, BC V5W 2Y6 | Electrical Permit | Residential | Renovation | Completed | Installation / Repair - Residential - upgrade exist 100A service to 200A. install electric baseboard heater in secondary suite, add smoke alarms in bedrooms. correct electrical work as code requirement -CF-2019-004910 -Interior alterations to this existing two-storey one-family dwelling with an existing detached garage, providing two parking spaces, with access from the lane at the north. Scope of work includes removing chimney on second storey and adding a skylight, alteration of main storey layout including a new kitchen, removal of interior wall for open-concept, new stairs to access basement, new powder room, new flooring, alterations to basement floor including installation of new hot water tank, and legalizing secondary suite. | 4500
EP-2020-04161 | 2020-06-08 | 4733 QUEBEC STREET, Vancouver, BC V5V 3M2 | Electrical Permit | Residential | Renovation | Completed | Installation / Repair - Residential - Remove stove and hood fan circuits from unauthorized dwelling unit, per CF-2019-01179 (As per COV Letter dated April 23, 2020, there are no BP applied yet) this permit is for only the above scope of electrical work) | 250
EP-2020-04137 | 2020-06-05 | 5461 DUNDEE STREET, Vancouver, BC V5R 3T8 | Electrical Permit | Residential | New | Completed | Installation / Repair - Residential - LWH - Wiring and installing items in new laneway house. -The service: 120/240 volts, main house 5457 Dundee St, 150A, LWH 5461 Dundee St, 100A; total 200amps, 1 phase. To construct a 2 storey laneway house building with 1 open parking pad having vehicular access from the 20' Lane. Note: This is a 1 ½ storey building pursuant to the Zoning & Development By-law. 1. Covenant not required with existing house 2. No Strata Titling permitted 3. No A/C Unit proposed | 8000
EP-2020-04143 | 2020-06-05 | 5457 DUNDEE STREET, Vancouver, BC V5R 3T8 | Electrical Permit | Residential | Renovation | Completed | Installation / Repair - Residential - Relocate and upgrade main house service for build new laneway house. | 1000
PP-2020-01907 | 2020-06-12 | 2729 ARBUTUS STREET, Vancouver, BC V6J 3Y5 | Plumbing Permit | Commercial | New | Completed | Commercial - Installation of backflow devices as per City of Vancouver Cross Connection Inspection. | NULL
EP-2020-08796 | 2021-08-17 | 3339 W 28TH AVENUE, Vancouver, BC V6S 1R8 | Electrical Permit | Residential | Addition | Completed | Installation / Repair - Residential - Install Electric Vehicle Circuit. the EVSE is a Tesla Wall Connector (hardwired) - 40A breaker, 32A load - located in the garage - garage is detached, we utilized an existing empty conduit -Existing 150A Service main panel is in the basement (no subs) Load calc attached | 1300
SP-2020-01743 | 2020-11-16 | 3926 W 18TH AVENUE, Vancouver, BC V6S 1B7 | Sprinkler Permit | Residential | New | Completed | Residential - new sprinkler system To construct a 1 storey laneway house building with an open parking pad, providing 1 parking space, having vehicular access from the lane. Note: Bldg 1 (principal bldg) addressed 3926 W 18th ave retained on site. 1. No A/C unit proposed 2. Schedule B: P K Fong P.Eng (604 837-03205) Geotechnical 3. Schedule B: O Wegner P.Eng (604 579-0110) Structural 4. HPO: Residential Builder - Smallworks Studio and Laneway Housing Inc | NULL
DB-2020-03591 | 2021-04-20 | 3705 W 21ST AVENUE, Vancouver, BC V6S 1H2 | Building Permit | Development and Building Permit (DB) | New Building | Issued | Low Density Housing - New Building - To construct a 2 storey + basement one-family dwelling with a secondary suite ($705,250) located in the basement. Note: Parking for the site has been provided under DB-2020-03595 (Laneway House) Note: This Building Permit will remain in a suspended status until the associated (green) Demolition Permit BP-2020-02592 is completed. Note: This is a 2 storey building pursuant to the Zoning and Development By-Law 1- Covenant registered at the Land Title Office under CA8461500 2- No strata titling permitted 3- Bar sink proposed in the basement 4- A/C unit proposed in the rear yard 5- Schedule B: Ke Jian, MA, P.Eng (604-599-8890) Structural & Geotechnical 4- HPO: Residential Builder - AREE Developments Ltd. Address Note: Addresses assigned per approved plans. Fire and Emergency street access to the secondary suite is from the west side. Street access must be provided and maintained at all times. The building addresses are to be posted and to be visible from the street in accordance with the Building By-law prior to final inspection. ******THIS PERMIT HAS BEEN ISSUED UNDER THE REQUIREMENTS OF VBBL #12511 (2019)****** | 705250
EP-2020-04140 | 2020-06-05 | 353 RAILWAY STREET, Vancouver, BC V6A 1A4 | Electrical Permit | Commercial | New | Completed | Installation / Repair - Commercial - Installation of heat trace cabling and merger testing. | 4000
EP-2020-04141 | 2020-06-05 | 146 E 18TH AVENUE, Vancouver, BC V5V 1E3 | Electrical Permit | Residential | New | Completed | Installation / Repair - Residential - 1FD+SS - COMPLETE SECURITY ALARM - Rough wiring and completion of security alarm, surveillance cameras, video intercom, cable , data and telephone jacks. 2 STOREY 1FD + SS + LWH To construct a 2 storey one-family dwelling with a secondary suite located in the Basement ($682,500.00) with an open parking pad, providing 1 parking space, having vehicular access from the 20' Lane. 1. Covenant registered at the Land Title Office under CA7810622 2. No Strata Titling permitted 3. A/C Unit proposed – exterior component located in sunken patio in rear yard | 2400
PP-2020-01788 | 2020-06-03 | 1496 MATTHEWS AVENUE, Vancouver, BC V6H 1W9 | Plumbing Permit | Residential | Renovation | Completed | Residential - Plumbing Renovations To permit interior alterations to this dwelling unit in this existing multiple family dwelling on this inside with no lane site. Scope to include: Full upgrade to the Kitchen, new layout, appliances, and fixtures. Minor interior changes to the closets and master ensuite bathroom, replace bathtub with shower in basement bathroom, install new fireplace OK For Field Review per A.Campbell - March.3.2020 Structural comfort letter submitted from Ennova Structural Engineers Inc. 604.255.7670 This building is sprinklered. Energy Upgrade Selected: L2 - Lighting - Install energy efficient lighting fixtures (single occupied space area) | NULL
EP-2020-04144 | 2020-06-09 | 5700 LARCH STREET #501, Vancouver, BC V6M 4E2 | Electrical Permit | Commercial | Renovation - Dwelling Unit(s) only | Completed | Installation / Repair - Commercial - Condo renovation. New LED lighting throughout space Update kitchen circuitry. Electrical demo/Re and Re throughout condo as required Building permit work description: #501 - 5th floor Interior alterations to provide improvements to this unit #501 on the 5th floor of this existing mixed-use building on this site. Scope of work includes to install a new bathroom, kitchen updates, removal of a non-load bearing wall and relocate the door to the enclosed balcony from living room. OK for field review per Mike Carstairs, Feb.05/20 Note: 1. DBI to verify if sprinkler permit is required. 2. DBI to determine if P.Eng. required for removal of walls 3. Energy Upgrade: L2 - HVAC - Install timers (up to 60 minute), or humidistat for laundry room fan | 10000
DB-2020-03595 | 2021-04-20 | 3705 W 21ST AVENUE #3, Vancouver, BC V6S 1H2 | Building Permit | Development and Building Permit (DB) | New Building | Issued | Low Density Housing - New Building - To construct a 2 storey laneway house building ($161,250) with an attached garage and 1 open parking pad, providing a total of 2 parking spaces, having vehicular access from the lane. Note: This is a 1 ½ storey building pursuant to the Zoning & Development By-law 1. Covenant registered at the Land Title Office under CA8461500 2. No Strata Titling permitted 3. No A/C unit proposed 4. Schedule B: Ke Jian, MA, P.Eng (604-599-8890) Structural & Geotechnical 5. HPO: Residential Builder - AREE Developments Ltd. Address assigned per approved plans. Fire and Emergency street access (walkway) to the laneway house is from the west side. Street access must be provided and maintained at all times. The building addresses are to be posted and to be visible from the street in accordance with the Building By-law prior to final inspection. ******THIS PERMIT HAS BEEN ISSUED UNDER THE REQUIREMENTS OF VBBL #12511 (2019)****** | 161250
EP-2020-08488 | 2020-11-18 | 4169 STAULO CRESCENT, Vancouver, BC | Electrical Permit | Residential | New | Completed | Installation / Repair - Residential - installation of a security camera NO SOIL DISTURBANCE OR ALTERATION OF GRADES IS TO TAKE PLACE UNDER THIS PERMIT Work under this permit does not authorize excavation, including the disturbance of soils. Should work necessitate excavation or the disturbance of soils, stop work immediately and consult an Archaeologist or the Archaeological Branch of British Columbia for the necessary approvals. | 800
GP-2020-03337 | 2020-11-16 | 2425 MACDONALD STREET, Vancouver, BC V6K 3Y9 | Gas Permit | Commercial | Tenant Improvement | Completed | Commercial - Furnace replacement. -total load is less than 409,000BTU as per contractor | NULL
GP-2020-03345 | 2020-11-13 | 2930 W 29TH AVENUE, Vancouver, BC V6L 1Y4 | Gas Permit | Residential | Renovation | Completed | Residential - RE & RE OF A BOSCH 36" GAS COOKTOP | NULL
GP-2020-03346 | 2020-11-13 | 7649 YUKON STREET, Vancouver, BC V5X 2Y4 | Gas Permit | Residential | Renovation | Completed | Residential - Replace Furnace | NULL
EP-2020-04142 | 2020-06-09 | 2028 W 41ST AVENUE, Vancouver, BC V6M 1Y8 | Electrical Permit | Commercial | Renovation | Completed | Installation / Repair - Commercial - Re/Re two RTUs with new circuitry Replace panel A with new due to faulty panel Building permit work description: Interior and exterior alterations to provide new HVAC equipment including new RTU for the existing Restaurant Class 1 tenant in this one-storey commercial building on this site. Scope of work to include replacing existing hot water tank, upgrade gas pipe and work related to gas and plumbing. OK for Field Review per I. Batt, Dec 20/2019. OK for exterior alterations per POD H. Ghasemi, Dec 20/2019. Schedules: 1. Mechanical & Plumbing Schedule B submitted by Kevin Shea P. Eng, 604-684-5995 2. Structural Schedule B submitted by Jeff Allester, P. Eng, 604-228-0518 3. Schedule A submitted by Mary Joann Zulueta, 587-355-8433 Notes: 1. Energy Upgrade - L2 - HVAC - Clean and Balance all Air Systems (per 6.7.2.3.2 of ASHRAE 90.1-2016) 2. Building Not Sprinklered – No sprinkler inspe | 2000
PP-2020-01790 | 2020-06-04 | 1034 E 14TH AVENUE, Vancouver, BC V5T 2N9 | Plumbing Permit | Residential | New | Completed | Residential - Plumbing Reconstruction, addition, and conversion of this existing character one-family dwelling to a two-storey and basement multiple conversion dwelling containing two units at the front (North) of this site. | NULL
GP-2020-01433 | 2020-06-03 | 1718 VICTORIA DRIVE, Vancouver, BC V5N 4J8 | Gas Permit | Residential | Renovation | Completed | Residential - New gas fireplace with vent & hook up | NULL
EP-2020-04147 | 2020-06-05 | 2255 YORK AVENUE #306, Vancouver, BC V6K 1C5 | Electrical Permit | Residential | Renovation - Dwelling Unit(s) only | Completed | Installation / Repair - Residential - Kitchen rewire and load center upgrade for additional spaces. Building permit work description: #306 - 3rd floor Interior alterations for kitchen renovation in Unit #306 on the 3rd floor of this existing multiple dwelling building. Scope of work includes removed non-loadbearing wall between kitchen and dining room. OK for Field Review per L.Telefson, Mar.31, 2020 Notes: 1. Structural letter submitted. 2. Selected energy upgrade: L2 (appliances) - Upgrade to an Energuide/Energy Star appliance (fridge; dishwasher) | 4000
EP-2020-08490 | 2020-11-16 | 4213 MAIN STREET, Vancouver, BC | Electrical Permit | Commercial | Tenant Improvement | Completed | Installation / Repair - Commercial - Remove 60-amp switch and replace with 100-amp switch. Repull service conductors from splitter through meter base and switch to 200-amp panel on other side of wall. | 850
BP-2020-03601 | 2020-12-17 | 1869 SPYGLASS PLACE #116, Vancouver, BC V5Z 4K7 | Building Permit | Building Permit (BP) | Addition / Alteration | Completed | Field Review - Addition / Alteration - #116 To permit Interior alterations to this unit #116 in this existing multiple dwelling building on this site. Scope to Include: Updating both bathrooms, removing some walls in the master bedroom bathroom to re-build for new tub enclosure, new electrical and plumbing. OK For Field Review per A.Campbell & A.Wroblewski - Nov.13.2020 This is a sprinklered building. District Building Inspector to determine if a Sprinkler Permit is required at time of the field review inspection. Energy Upgrade Selected: HVAC - Install programable thermostats with nighttime setback and switch for heating system Structural Schedule B submitted by Xian Min Lily Qiu - 778.321.5377 | 40000
PP-2020-03850 | 2020-11-17 | 4651 BELMONT AVENUE, Vancouver, BC V6R 1C6 | Plumbing Permit | Residential | Renovation | Completed | Residential - Relocate kitchen sinks (reference: CF-2020-015472) | NULL
GP-2020-03348 | 2020-11-16 | 4651 BELMONT AVENUE, Vancouver, BC V6R 1C6 | Gas Permit | Residential | New | Expired | Residential - New gas stove | NULL
EP-2020-08492 | 2020-11-16 | 1299 HOWE STREET, Vancouver, BC V6Z 1R3 | Electrical Permit | Commercial | Addition | Completed | Installation / Repair - Commercial - New Security and Network Building permit work description: First tenant improvement for a new Butcher shop in this mixed use high rise building. Scope of the work includes installation of cooking equipment and ventless hood. Note: 1- Class-4 and Class-5 cooking operations 2- The permit is reviewed under the requirements of VBBL 10908, 2014 3- Ground floor have partial occupancy permit, OC-2019-01938 4- Building is not turned to strata ownership yet 5- Permit is issued during 2020 pandemic crises | 750
EP-2020-04149 | 2020-06-05 | 1960 E 5TH AVENUE, Vancouver, BC V5N 1M2 | Electrical Permit | Residential | New | Completed | Installation / Repair - Residential - wiring for the laneway house with plugs, switches,lights and potlights * Amend 02/02/2021** Main service is 200 Amps and we have 100 Amps to laneway house and 150 Amps to Main house To construct a 2 storey laneway house building with 1 open parking padhaving vehicular access from the 20' Lane. main service 200amps main house 200 amps laneway house 100 amps Note: This is a 1 ½ storey building pursuant to the Zoning & Development By-law. 1. Covenant not required with existing house 2. No Strata Titling permitted 3. No A/C Unit proposed 4. Schedule B: (J. T. Allester) P.Eng (604.228.0518) Structural & Geotechnical 5. HPO: Residential Builder- (Nulane Design + Build Ltd) NOTE: To achieve the required FSR. A floor space exclusion of 3% has been applied to this application as per section 11.24.18 of the district schedule, to accommodate improved building performance. Address Information: Principle Dwelling: 1962 E. 5th Ave. Laneway home: 1960 E. 5th Ave. Address assigned per approved plans. Fire and Emergency street access (walkway) to the laneway house is from the west side. Street access must be provided and maintained at all times. The building addresses are to be posted and to be visible from the street in accordance with the Building By-law. NOTE: Information regarding the principal building on the survey and site plan is for reference only. Any discrepancy between information regarding the principal building on the survey and/or site plan and approved permit drawings for the principal building are neither approved nor authorized under this laneway house permit. | 9000
EP-2020-04150 | 2020-06-05 | 1962 E 5TH AVENUE, Vancouver, BC V5N 1M2 | Electrical Permit | Residential | Renovation | Completed | Installation / Repair - Residential - re feed the electrical service from the laneway house to the main house **Amendment Jan 26, 2021** Main service is 200amps and we have 100amps to laneway house and 150amps to main house Henry wanted me to change this on the permit. No extra cost | 2000
PP-2020-01791 | 2020-06-03 | 1826 W 12TH AVENUE, Vancouver, BC V6J 2E8 | Plumbing Permit | Commercial | New | Completed | Commercial - 1 gravity sump amend permit September 15 2020: Add 1 more gravity sump at the back of the house | NULL
GP-2020-03350 | 2020-11-16 | 3337 W 31ST AVENUE, Vancouver, BC V6S 1X6 | Gas Permit | Residential | Addition | Completed | Residential - gas line to fireplace and bbq | NULL
PP-2020-03852 | 2020-11-16 | 2058 E 5TH AVENUE, Vancouver, BC V5N 1M4 | Plumbing Permit | Residential | New | Issued | Residential - Sumps | NULL
GP-2020-03353 | 2020-11-16 | 828 E 13TH AVENUE, Vancouver, BC V5T 2L5 | Gas Permit | Residential | New | Completed | Residential - ROUGH IN PIPING ONLY FOR 2 RANGE(50000 EACH), 2 FIREPLACE(340000 EACH) AND 2 BBQ(30000 EACH) >>>>>> Amend: Nov. 19th - ROUGH IN PIPING ONLY FOR 2 RANGE(50000 EACH), 2 FIREPLACE(340000 EACH) AND 2 BBQ(30000 EACH) ---to add the above appliances in the appliance tab also --(previously only the 2 boilers were listed in the appliance tab) | NULL
GP-2020-03355 | 2020-11-16 | 1928 E 7TH AVENUE, Vancouver, BC | Gas Permit | Residential | Renovation | Completed | Residential - Replace Existing furnace with High Efficiency Furnace | NULL
EP-2020-08495 | 2020-11-16 | 1961 E 39TH AVENUE, Vancouver, BC V5P 1H5 | Electrical Permit | Residential | New | Completed | Installation / Repair - Residential - Extra Low Voltage. Alarm Prewire, Data in Cat-5. Telephone in Cat-5. Including plugs cover plates. Building permit work description: Interior alterations to provide tenant improvements for this existing one-family dwelling building. Work also includes to replace existing windows with the same size. Note: 1. Structural schedule B signed and sealed by Eric Man, 604.874.3237 2. Renovation energy upgrade proposal prepared by Navdeep Dhaliwal, 604.773.0673 | 1000
EP-2020-08507 | 2020-11-16 | 175 W 15TH AVENUE, Vancouver, BC V5Y 1X8 | Electrical Permit | Residential | Renovation | Completed | Installation / Repair - Residential - Wiring/installation of 30 pot lights, 12 light fixtures, 35 receptacles, 2 bathroom fans, switches, 2 data/cable outlets To permit exterior and interior alterations to this existing In-Fill in the rear of this Multiple Dwelling Building on this site. Scope of work to include: Remove and replace a window in the ensuite second floor, remove interior walls on main floor, remove a load bearing beam with structural steel beams, updates to kitchen and bathrooms, new lighting, flooring and work related to electrical, plumbing, gas and sprinkler. | 17000
EP-2020-04154 | 2020-06-05 | 4663 CONNAUGHT DRIVE, Vancouver, BC V6J 4E3 | Electrical Permit | Residential | Renovation | Completed | Installation / Repair - Residential - install recessed lighting and outlets and make alterations to existing branch cct. wiring. Scope to include: Fill in the pool in the basement. Build 2 new bedrooms, library room, add a new window well for library, three new bathrooms and change the bar to a wine cellar, all in the basement. Exterior alterations are to satisfy some landscape requirements only. New perimeter fencing and updates to the landscape and planting. See L1.0 OK For Field Review Per K.Vogt M.Smaldino - March.6.2020 Schedule A and architectural schedule B signed and sealed by John Henshaw, 604.264.1072 Structural and Geotechnical schedule B signed and sealed by S.Hsu, 604.322.7158 Renovation energy upgrade proposal prepared by W. Cameron Lockhart, 604.562.0387 | 8000
PP-2020-01792 | 2020-06-03 | 4648 W 12TH AVENUE, Vancouver, BC V6R 2R6 | Plumbing Permit | Residential | New | Completed | Residential - Plumbing To construct a 2 storey one-family dwelling with Cellar ) with 1 attached car garage + 1 open parking over gravel, providing 2 parking space in total, having vehicular access from the 20' Lane. 1. Covenant registered at the Land Title Office under CA8104716 2. No Strata Titling permitted 3. A/C Unit proposed 4. No Bar sink proposed 5. Schedule B: (Zhi Yi You) P.Eng (778.302.2155) Architectural, Structural & Geotechnical 6. Schedule B: (Heqing Jian) P.Eng (778.987.7461) Geotechnical 7. BC Housing (Comfort Development Ltd) This is a 2 storey building pursuant to the Zoning and Development By-Law ******THIS PERMIT HAS BEEN ISSUED UNDER THE REQUIREMENTS OF VBBL 2014 ****** All rooms adjacent to East and West exposing building face shall be sprinklered. "Combustible projections or roof soffits on an exposing building face shall not project to less than .45m from the property line and shall be in compliance with VBBL 2014 9.10.15.5.(9) The entire building, INCLUDING THE ATTACHED GARAGE (if applicable), to be sprinklered to NFPA 13D. Any alterations or conversions to the attached garage (if applicable) to habitable living space shall not be permitted without first obtaining the approval of the Director of Planning and the Chief Building Official. Thermal protection measures and Laneway house design guidelines shall be required to be met prior to the approval of the conversion. Principle Dwelling: 4648 W 12th Av (2 storey and cellar- Building 1) Laneway House: 4652 W 12th Av (1.5 storey- Building 2) | NULL
GP-2020-03356 | 2020-11-16 | 2534 CHARLES STREET, Vancouver, BC V5K 3A3 | Gas Permit | Residential | New | Completed | Residential - New furnace re/re | NULL
GP-2020-03357 | 2020-11-16 | 3891 BOUNDARY ROAD, Vancouver, BC V5R 2M4 | Gas Permit | Residential | New | Completed | Residential - New Furnace re/re >>> AMEND: Nov. 17th -On the application I had put 70,000 BTU when in fact it is actually 90,000 BTU furnace. | NULL
PP-2020-03854 | 2020-11-16 | 189 E 16TH AVENUE #212, Vancouver, BC V5T 4R2 | Plumbing Permit | Commercial | Renovation - Dwelling Unit(s) only | Completed | Commercial - kitchen and bathroom renovation >#212 Interior alterations to provide improvements to dwelling unit #212 in this existing multiple dwelling building on this site. Scope of work: - Kitchen and bathroom update, millwork, remove interior wall, new flooring, finishes, doors, plumbing fixtures and lighting | NULL
DB-2020-03602 | 2021-03-05 | 4838 PINE CRESCENT, Vancouver, BC V6J 4L3 | Building Permit | Development and Building Permit (DB) | New Building | Issued | Low Density Housing - New Building - “This Building Permit will remain in a suspended status until the associated (green) Demolition Permit BP-2020-03603 is completed.” To construct a 2 storey one-family dwelling with a secondary suite located in the Basement/Cellar ($985,000.00) with an open parking pad, providing 1 parking space, having vehicular access from the lane. The entire building to be sprinklered to NFPA 13D. 1. Covenant registered at the Land Title Office under CA8669946 2. No Strata Titling permitted 3. A/C unit proposed – Exterior component located in Rear Yard, Interior component located in Basement 4. Emergency generator proposed in rear yard within enclosure. 5. Schedule B: (Jeff Allester) P.Eng (604.228.0518) Structural 7. Schedule B: (Ward Phillips) P.Eng (604.716.8881) Geotechnical 8. HPO: Residential Builder- (G.H. Street Development Ltd.) Note: This is a 2 storey building pursuant to the Zoning and Development By-Law Address Information: #1-4838 Pine Crescent - One Family Dwelling (1st & 2nd storey, south portion of basement) #2-4838 Pine Crescent - Secondary Suite (north portion of basement) Addresses have been assigned per the approved plans, access to the rear unit is from the North side. This access must be provided & maintained at all times and the building addresses posted to be visible from the street in accordance with the Building By-law. **THIS PERMIT HAS BEEN ISSUED UNDER THE REQUIREMENTS OF VBBL #12511 (2019).** | 985000
GP-2020-01435 | 2020-06-08 | 4648 W 12TH AVENUE, Vancouver, BC V6R 2R6 | Gas Permit | Residential | New | Completed | Residential - gas ( fire place piping only ) 2 STOREY 1FD + LWH + 1 ATTACHED CAR GARAGE+ 1 OPEN PARKING To construct a 2 storey one-family dwelling with Cellar ($1,010,897.50) with 1 attached car garage + 1 open parking over gravel, providing 2 parking space in total, having vehicular access from the 20' Lane. 1. Covenant registered at the Land Title Office under CA8104716 2. No Strata Titling permitted 3. A/C Unit proposed 4. No Bar sink proposed | NULL
GP-2020-01436 | 2020-06-03 | 2055 W 30TH AVENUE, Vancouver, BC V6J 3A4 | Gas Permit | Residential | New | Completed | Residential - install new Navien tankless hot water | NULL
EP-2020-04157 | 2020-06-11 | 3282 W 33RD AVENUE, Vancouver, BC V6N 2G9 | Electrical Permit | Residential | Tenant Improvement | Completed | Installation / Repair - Residential - Confirm existing electrical service and wiring is rated for 200amps so BC Hydro can upgrade their wiring from the pole to the house Check all receptacles in house for proper grounding, add GFCI receptacles to ungrounded circuits Install “in use” cover plates for two outside receptacles ******** June 18th: -All electrical equipment was opened and inspected. All wiring conforms to current electrical code. | 1000
EP-2020-04158 | 2020-06-03 | 811 LILLOOET STREET, Vancouver, BC V5K 4G8 | Electrical Permit | Residential | New | Expired | Temporary Power - Residential - To provide temporary power to this site. TEMPORARY POWER POLE VALID: JUNE 3/2020 TIL JUNE 2/2021 | NULL
EP-2020-04160 | 2020-06-03 | 7833 COLUMBIA STREET, Vancouver, BC V1V 1V1 | Electrical Permit | Residential | New | Expired | Temporary Power - Residential - To provide temporary power to this site. | NULL
PP-2020-01793 | 2020-06-04 | 1725 COTTON DRIVE, Vancouver, BC V5N 3V1 | Plumbing Permit | Residential | New | Completed | Residential - PLUMBING AND HEATING To construct a new one-family dwelling infill building with attached two-car garage providing vehicular access from the lane. | NULL
BP-2020-03603 | 2021-03-05 | 4838 PINE CRESCENT, Vancouver, BC V6J 4L3 | Building Permit | Building Permit (BP) | Demolition / Deconstruction | Completed | Low Density Housing - Demolition / Deconstruction - To demolish the existing one family dwelling building ($15,000) on this site by means of deconstruction. Pre-1950 with Character Merit Green Demolition Conditions Apply : 90% Recycling Rate of Building Materials Required This permit is subject to the Green Demolition Bylaw (11023) Note: Demo Declaration by Deconstruction – Company Name J&R Excavation & Demolition Ltd. (Contact Name Hubert Regehr) 604-247-0337 | 15000
GP-2020-03360 | 2020-11-16 | 2808 TRINITY STREET, Vancouver, BC V5K 1E9 | Gas Permit | Residential | Renovation | Completed | Residential - NEW FURNACE REPLACEMENT | NULL
BP-2020-03604 | 2020-12-14 | 4838 PINE CRESCENT, Vancouver, BC V6J 4L3 | Building Permit | Building Permit (BP) | Salvage and Abatement | Completed | Low Density Housing - Salvage and Abatement - Salvage and abatement permit only for DB-2020-03602 and to be completed under the supervision of a registered professional. This permit does not authorize demolition, deconstruction or construction work. QP: Steven Seewald, Alara Environmental Health and Safety Ltd. 604 724 2331, steven@alaraenvironmental.com | 0
EP-2020-08497 | 2020-11-18 | 1062 GRANVILLE STREET, Vancouver, BC | Electrical Permit | Commercial | Renovation | Completed | Installation / Repair - Commercial - Install LED lights, switches, plugs 120V Install transformer 75kVA, 600V/208V Install panel 200A | 9000
PP-2020-03855 | 2020-11-16 | 678 DUNSMUIR STREET, Vancouver, BC V6B 1N3 | Plumbing Permit | Commercial | Addition | Completed | Commercial - UNIT # 10 Install new back-flow device | NULL
EP-2020-08499 | 2020-11-16 | 1005 JERVIS STREET, Vancouver, BC V6E 3T1 | Electrical Permit | Residential | Renovation - Dwelling Unit(s) only | Completed | Installation / Repair - Residential - #203 - new panel (service will not be affected) new kitchen wiring and new lights plugs and switches also new bedroom smoke detector Building permit work description: #203 Interior alterations to renovate the existing dwelling unit (#203) on the 2nd floor of this existing multiple dwelling building (rental building - Matthew Court) on this site. Scope of work includes: demolition of interior kitchen walls to create open concept; new millwork, floors, appliances and fixtures in kitchen andbBathroom; re-finish hardwood floors, new baseboards, closets, repairs to fire stopping and paint throughout. Replacing light fixtures, no new lighting installed. OK for field review as per A.Campbell - Sept.21.2020 Notes: Letter of assurance "no tenants displaced" received from owner Daniel Drimmer, Director of IMH 1005 Jervis Apartments Ltd. Energy Upgrade not required as per Saul Schwebs. Building Not Sprinklered – No sprinkler permit required. District Building Inspector to determine on site if removal of wall(s) requires a Structural Engineer (Schedule B Structural). Schedule B Architectural, Plumbing, Electrical submitted by J. J. McCuaig, P.Eng. of McCuaig & Associates Engineering Ltd., Tel: 604 255-0992. | 1800
EP-2020-04162 | 2020-06-05 | 1033 DAVIE STREET, Vancouver, BC V6E 1M5 | Electrical Permit | Commercial | Renovation | Completed | Installation / Repair - Commercial - Computer Cat 6 Cabling, Low Voltage *** -#200 - 2nd floor Interior alterations to combine office units #200 and #201 on the 2nd floor into one unit to be #200 for a Health Care Office tenant (Cardiology Clinic) in this existing commercial building on this site. Scope of work: remove/construct demising wall, partition walls, doors, millwork, finishes, ceiling work, lighting for new offices, 6 exam rooms, washroom, waiting area and stress test room. Electrical, mechanical, plumbing and sprinkler work. REVISION #1: Revise to remove fire rating of wall between suite and corridor. June 1, 2020 mlh | 8640
SP-2020-00903 | 2020-06-06 | 2932 W 13TH AVENUE, Vancouver, BC V6K 2T9 | Sprinkler Permit | Residential | New | Completed | Residential - To construct a 1.5 storey laneway house building with 1 on grade parking space, having vehicular access from the lane. Note: This is a 1 1/2 storey building pursuant to the Zoning & Development By-law 1. Covenant registered at the Land Title Office under CA7797666 2. No Strata Titling permitted 3. Schedule B, Antony Wang P.Eng (604-618-6236) Structural & Geotechnical 4. No A/C proposed 5. HPO - TQM Custom Homes Inc | NULL
PP-2020-01796 | 2020-07-14 | 368 LAKEWOOD DRIVE, Vancouver, BC V1V 1V1 | Plumbing Permit | Commercial | New | Issued | Commercial - Plumbing fixtures Building permit work description To construct a six storey residential building consisting of 42 rental dwelling units at floor levels 2 thru 6 under the Secured Rental Market Housing Policy, with shell CRUs (E and A2 potential occupancy) on the ground floor, all over 2 storeys of underground parking having access from a Lane. This is a CP Process Permit for Emilia Mazzonna, CP (CFT Engineering Inc.) Stage 1: Excavation & Shoring (Dec. 2/19, B. Smith) Stage 2: Foundation & concrete structure to grade, including L1 suspended slab (B. Smith, Jan. 24, 2020) Stage 3: Full Construction (Apr. 2, 2020. B. Smith) | NULL
DB-2020-01708 | 2020-09-15 | 5135 ST. MARGARETS STREET, Vancouver, BC V5R 3H4 | Building Permit | Development and Building Permit (DB) | Addition / Alteration | Completed | Field Review - Addition / Alteration - CF-2019-007391 - Interior alterations to change the use of this existing one family dwelling to one family dwelling with secondary suite. Scope of work: - Add kitchen and sinks, new bathroom and plumbing fixtures, new lighting, removal of fireplace, chimney and aluminum deck, install interior walls, minor exterior siding to be replace and add on. Scope of work includes replacing impermeable area with soft landscape as per revised Site and impermeable plans. Note: Ok for layout as shown per Sonia (upper kitchen & living rm on same floor) All bedrooms required to remove keyed locks Ok for field review L Clarke, Jun 3rd, 2020 Building is not sprinklered #1 - 5135 St Margarets St - Existing Principal Dwelling (2nd storey and south-east portion of 1st storey) #2 - 5135 St Margarets St - Secondary Suite (west and north-east portion of 1st storey) Addresses assigned per approved plans. Fire and Emergency street access to the secondary suite is from the north side. Street access must be provided and maintained at all times. The building addresses are to be posted and to be visible from the street in accordance with the Building By-law prior to final inspection. Note: 1) No strata-titling will be permitted. 2) An annual Vancouver Business License must be obtained prior to the rental of this approved one-family dwelling and/or secondary suite on this site. 3) Install interconnected, hardwired, 120 volt smoke alarms with battery back-up and silencing feature, in each sleeping unit and within 5m outside each sleeping areas on each storey as per Building Bylaw 9.10.19. 4) Install Carbon Monoxide Alarm as per Building By-Law 9.32.4.2. & Bulletin 2007-007-BU/EL 5) Upgrade work under Part 11 (based on value of work – energuide related Part 11.2.1.4.) 6) Ceiling height to be a min. 6ft 6" over 80% of the suite area and all exit routes | 42000
EP-2020-08500 | 2020-11-16 | 1632 E 4TH AVENUE, Vancouver, BC V5N 1J8 | Electrical Permit | Residential | Addition | Completed | Installation / Repair - Residential - Complete wiring of the duplex and the garage. Duplex meter base, 100 amps each units. Building permit work description: Building Permit for DP-2018-00142 Alteration and coversion of this existing two-storey one-family dwelling to a two-storey plus basement multiple conversion dwelling containing two units, and to develop a new accessory building (garage) at the rear providing two parking spaces, having vehicular access from the lane. Notes: 1. Entire building to be sprinklered to NFPA-2 x 13D. 2. HPO provided. Qualified Professional Declaration provided by: HARVEY WONG, CRSP, ROHT of KINETIC OHS SERVICES LTD Structural schedule B submitted by: CARLOS CHIU, P.ENG 604-737-9830 Renovation Energy Upgrade Proposal submitted by: TOMMY YOUNGSUNG BYUN of CAPITOL HOME ENERGY INC 604-562-0387 Scope of work to include energy and building upgrades in accordance with Article 11.2.1.4 of the 2014 Vancouver Building By-law and as required by the District Building Inspector. ALL NEW WORK TO MEET VBBL 2014. | 34000
EP-2020-08501 | 2020-11-16 | 1005 JERVIS STREET, Vancouver, BC V6E 3T1 | Electrical Permit | Residential | Renovation - Dwelling Unit(s) only | Completed | Installation / Repair - Residential - #1403 - new panel (service will not be affected) new kitchen wiring and new lights plugs and switches also new bedroom smoke detector Building permit work descriptions: #1403 Interior alterations to renovate the existing dwelling unit (#1403) on the 14th floor of this existing multiple dwelling building (rental building -Matthew Court) on this site. Scope of work includes: demolition of interior kitchen walls to create open concept; new millwork, floors, appliances and fixtures in Kitchen and Bathroom; re-finish hardwood floors, new baseboards, closets, repairs to fire stopping and paint throughout. Replacing light fixtures, no new lighting installed. OK for field review as per A.Campbell - Sept.21.2020 Notes: Letter of assurance "no tenants displaced" received from owner Daniel Drimmer, Director of IMH 1005 Jervis Apartments Ltd. Energy Upgrade not required as per Saul Schwebs. Building Not Sprinklered – No sprinkler permit required. District Building Inspector to determine on site if removal of wall(s) requires a Structural Engineer (Schedule B Structural). Schedule B Architectural, Plumbing, Electrical submitted by J. J. McCuaig, P.Eng. of McCuaig & Associates Engineering Ltd., Tel: 604 255-0992. | 1800
EP-2020-08502 | 2020-11-16 | 1655 NELSON STREET #206, Vancouver, BC V6G 1M4 | Electrical Permit | Commercial | Renovation | Completed | Installation / Repair - Commercial - changing old fuse box to electrical panel with breakers. | 950
EP-2020-08504 | 2020-11-16 | 2117 GRANDVIEW HIGHWAY NORTH, Vancouver, BC V5N 1N6 | Electrical Permit | Residential | New | Completed | Installation / Repair - Residential - wiring under ground cables and service main service 200 amps main house 200 amps lane way 100 amps To construct a 2 storey laneway house building with an open parking pad, providing 1 parking space, having vehicular access from the lane. Note: Bldg 1 (principal bldg) addressed #1-2117 Grandview Highway North retained on site. 1. No A/C unit proposed 2. Schedule B: Peter Yee P.Eng (604.255.3868) Structural & Geotechnical 3. HPO: Residential Builder- Fixright Construction Ltd | 8000
BP-2020-03605 | 2020-11-24 | 127 E 18TH AVENUE, Vancouver, BC V5V 1E4 | Building Permit | Building Permit (BP) | Addition / Alteration | Completed | Low Density Housing - Addition / Alteration - Exterior alterations to this existing One Family Dwelling (principle dwelling building) on this inside with lane site. Scope to Include: Removing a portion of the existing rear deck to achieve min. 16.08' separation between principal dwelling and the new laneway house. NOTE : The principle dwelling exterior rear deck reduction work to be completed prior to the Final inspection of the related Laneway House. | 4500
GP-2020-03364 | 2020-11-17 | 4578 JOHN STREET, Vancouver, BC V5V 3X2 | Gas Permit | Residential | New | Completed | Residential - new fireplace installation | NULL
SP-2020-01746 | 2020-12-24 | 650 W GEORGIA STREET, Vancouver, BC V6B 4N9 | Sprinkler Permit | Commercial | Tenant Improvement | Completed | Commercial - RELOACTE SPRINKLER HEADS FOR TI #320 Interior alterations to provide improvements to this office unit #320 and to combine units #320 & #3xx retaining #320 on the 3rd floor of this commercial building on this site. Work to infill the floor between the 2nd floor mezzanine and this floo This application does not include any of the following: 1. Not more than 20 sprinklers (add, relocate, or remove), 2. hydraulic calculations, 3. change in occupancy and /or hazard classification, 4. warehouse storage arrangements, 5. mobile compact storage arrangements, 6. alternative solutions, 7. changes to the sprinkler system supply piping (e.g. valves, mains, cross-mains, branch-lines, etc.), or 8. flexible sprinkler pipe. | NULL
DB-2020-03609 | 2021-08-25 | 6590 NANAIMO STREET #3, Vancouver, BC V5P 4L2 | Building Permit | Development and Building Permit (DB) | New Building | Issued | Low Density Housing - New Building - To construct a 2 storey laneway house building ($189,575) with 1 open parking pad, providing a total of 1 parking spaces, having vehicular access from the 20' Lane. Note: This is a 1 ½ storey building pursuant to the Zoning & Development By-law. 1. Covenant not required with existing house 2. No Strata Titling permitted 3. No A/C Unit proposed 4. Schedule B: (Jason Hui) P.Eng (778.319.3403) Structural 5. Schedule B: (Jason Hui) P.Eng (778.319.3403) Geotechnical 6. HPO: Residential Builder- (PRIDWEN CONSTRUCTION LTD) NOTE: To achieve the required FSR. A floor space exclusion of 3% has been applied to this application as per section 11.24.18 of the district schedule, to accommodate improved building performance. Address Information: Principle Dwelling: #1-6590 NANAIMO ST Laneway home: #3-6590 NANAIMO ST Address has been assigned per the approved plans as the fire/emergency access to the laneway house is from the north side. This access must be provided & maintained at 20' Lane at all times in accordance with the Building By-law. NOTE: Information regarding the principal building on the survey and site plan is for reference only. Any discrepancy between information regarding the principal building on the survey and/or site plan and approved permit drawings for the principal building are neither approved nor authorized under this laneway house permit. *EXISTING HOUSE* Note: Bldg 1 (principal bldg) addressed #1-6590 NANAIMO ST retained on site. **THIS PERMIT HAS BEEN ISSUED UNDER THE REQUIREMENTS OF VBBL #12511 (2019) ** Reviewed with Oskar Eriksson, who approved of the LWH being issued with an arborist report that shows a proposed (but withdrawn) new MH. Trees are adequately protected as outlined and a signed LoA has been provided. | 189575
GP-2020-03365 | 2020-11-16 | 6287 WILTSHIRE STREET, Vancouver, BC V6M 3M1 | Gas Permit | Residential | Renovation | Completed | Residential - Replace Furnace | NULL
PP-2020-03856 | 2020-11-17 | 7916 KNIGHT STREET, Vancouver, BC V5P 2X8 | Plumbing Permit | Commercial | New | Completed | Commercial - 2 new backflow devices 2 backflow devices on 1st floor in boiler room one for 3/4" for sprinkler heads one for 1/2"for boiler feed | NULL
SP-2020-00904 | 2020-06-07 | 3585 W 28TH AVENUE, Vancouver, BC V6S 1S1 | Sprinkler Permit | Residential | Renovation - Dwelling Unit(s) only | Completed | Residential - Add 2 new sprinklers to crawl space nterior and exterior alterations and a change of use from a one family dwelling to a one family dwelling with a secondary suite with two off-street parking space provided having vehicular access off the lane. Work to include converting 323 sq.ft. of crawl space into habitable area on the basement level Scope of work includes to remove WWOP aluminum deck cover and carport attached to the existing two-car garage. | NULL
EP-2020-04167 | 2020-06-03 | 1612 STEPHENS STREET, Vancouver, BC V6K 3V3 | Electrical Permit | Residential | New | Expired | Temporary Power - Residential - To provide temporary power to this site. | NULL
EP-2020-04166 | 2020-06-05 | 2165 W BROADWAY, Vancouver, BC V6K 4N5 | Electrical Permit | Commercial | Renovation | Completed | Installation / Repair - Commercial - Make all switches and receptacles in walls that are being demoed safe. Coil up data in ceiling Re wire any fixtures in rooms with demoed switches to open area lighting Clean electrical wiring on the floor off the data room and coil up data cable. Keep all master line voltage bank switches on the core walls in the older building Create master switch stations for LV switches in newer building Blank off any open boxes in exiting walls and pull up and data that is lying on the ground New exits for all floors. ************** -Main, Lower, 2F & 3F Interior demolition to return all floors: P1 level (North portion only), 1st storey, 2nd storey, and 3rd storey to create a "shell" office space in this existing three-storey commercial building on this site. Scope of work per VBBL 2019: demolition of all partition & demising walls, doors, millwork and sprinkler work | 6000
EP-2020-04188 | 2020-06-05 | 538 SMITHE STREET, Vancouver, BC V6B 0A6 | Electrical Permit | Commercial | Renovation | Completed | Installation / Repair - Commercial - Install 30A 240V circuit for ductless split compressor on patio, Nema3R disconnect for compressor located beside unit on the patio. LV control for ductless heads. ********* -Exterior alterations to install an A/C unit in this existing townhouse unit (550 Smithe Street) on the ground floor of this existing multiple dwelling building on this site. OK for field review as per Jamie Zhang, Jan.17/20 OK for DB per Benjamin Dufix Architectural Schedule B & Schedule D submitted by John J. McCuaig 604-255-0992 Note: Energy Upgrade Exempt | 1500
EP-2020-08508 | 2020-11-16 | NULL | Electrical Permit | Commercial | NULL | Expired | Movie Set / Filming - To allow for Movie Set/Filming Applicant shall provide completed Contractor Declaration form, and dates of filming and associated location(s) to csinspection.clerks@vancouver.ca prior to the commencement of filming. Visit vancouver.ca/inspections for more details. | NULL
DB-2020-03611 | 2021-07-12 | 8207 FREMLIN STREET, Vancouver, BC V6P 3W9 | Building Permit | Development and Building Permit (DB) | Demolition / Deconstruction | Completed | Low Density Housing - Demolition / Deconstruction - To demolish the existing one family dwelling building ($15,000) on this site. Demo Declaration – King Demolition & Excavation Ltd (778.241.7906) | 15000
GP-2020-03366 | 2020-11-17 | 3130 BEAGLE COURT, Vancouver, BC V5S 4L2 | Gas Permit | Residential | Renovation | Completed | Residential - Replacement Hot Water Tank | NULL
EP-2020-08510 | 2020-11-16 | 111 DUNSMUIR STREET, Vancouver, BC V6B 6A3 | Electrical Permit | Commercial | Tenant Improvement | Completed | Installation / Repair - Commercial - Power, Power Re-locate, New Lighting, Lighting Re-locate 11th & 13th floor common washrooms Interior alterations to provide improvements to existing common washrooms on the 11th and 13th floors of this existing commercial building. Scope to Include: (Phase 1) Removal and replacement of the existing plumbing fixtures in the same locations, new lighting, wall and floor finishes within the bathrooms on the 11th and 13th Floors. | 11099.4
EP-2020-08511 | 2020-11-19 | 3330 SE MARINE DRIVE, Vancouver, BC | Electrical Permit | Commercial | Addition | Issued | Installation / Repair - Commercial - Electrical installation for an addition for bicycle storage, gymnasium, classrooms and meeting rooms on top of an existing 2 level parkade as a self-contained building making this a 3 storey building. Electrical installation Lighting, emergency lighting, distribution, Lighting control, fire alarm, data wiring To construct a 2 storey addition for bicycle storage, gymnasium, classrooms and meeting rooms on top of an existing 2 level parkade as a self-contained building making this a 3 storey building. The existing parkade will be structurally upgraded as part of the self-contained requirement; the existing parkade was completed in 1999. ****AMEND 10/08/2021**** PLEASE ADD THIS TO DESCRIPTION AS PER ELECTRICAL INSPECTOR: SERVICE CHANGE FROM 120/208V TO 347/600V, 600A REMAINS THE SAME. ** Amend 10/13/2021** 400 Amps not 600 Amps | 386000
PP-2020-01798 | 2020-06-04 | 2064 W 41ST AVENUE, Vancouver, BC V6M 1Y8 | Plumbing Permit | Commercial | Addition | Completed | Commercial - installation of backflow preventers | NULL
PP-2020-01799 | 2020-06-04 | 4254 W 12TH AVENUE, Vancouver, BC V6R 2P7 | Plumbing Permit | Residential | New | Completed | Residential - rough-in and finishing To construct a 2 storey + cellar one-family dwelling with a detached accessory building (garage), at the rear providing 2 parking spaces, having vehicular access from the lane. | NULL
DB-2020-01709 | 2020-08-18 | 1748 DUNBAR STREET, Vancouver, BC V6R 3L8 | Building Permit | Development and Building Permit (DB) | Addition / Alteration | Completed | Field Review - Addition / Alteration - Exterior and interior alterations to this existing 3-storey one-family Heritage 'B' dwelling. Scope of work includes renovations to all floors, validate minor addition (~27 SF) at rear kitchen, reconstruct rear deck to match approved plans, changes to windows and doors, reinstate single parking pad in rear yard, landscaping. OK for Field review per L.Telefson, June 3, 2020 OK for exterior alterations per L.Telefson, June 5, 2020 Notes: 1. Scope includes installation of sprinklers to buidling to NFPA 13D. 2. Replacement windows are to be wood-framed windows. 3. Bar sink in basement rec room 4. Revision to permit or increase to scope of work may require additional building upgrades. | 475000
PP-2020-01800 | 2020-06-04 | 4838 BELMONT AVENUE, Vancouver, BC | Plumbing Permit | Residential | New | Completed | Residential - install 1 outside gravity sump To develop a 2 storey + cellar one-family dwelling with an attached accessory building (garage), at the rear providing 5 parking spaces, having vehicular access from Belmont Avenue and Fannin Avenue. 2 accessory buildings proposed in the rear yard. amemd permit August 17 2020: please add 1 more gravity sump. | NULL
BP-2020-01711 | 2020-06-29 | 1100 THE CASTINGS, Vancouver, BC | Building Permit | Building Permit (BP) | Addition / Alteration | Completed | Field Review - Addition / Alteration - Parkade Alterations to repair concrete surface and soffit delaminations at Parkade Level 1. OK for field review per S. Dyste on May 21, 2020 Energy Upgrade Exempt: Repair Work This parkade is not sprinklered. Schedule A/Structural Schedule B submitted by Roger Steers, P.Eng., - 604.738.0048 | 250000
SP-2020-01747 | 2020-11-16 | 741 E 11TH AVENUE, Vancouver, BC V5T 2E4 | Sprinkler Permit | Commercial | Tenant Improvement | Completed | Commercial - Adding sprinkler heads in basement area 741 & 743 E 11th Exterior and interior alterations to all floors including the existing secondary suite on the ground floor, restore the existing front porch, refurbish the existing rear deck and to alter the second and third floors of this existing multiple conversion dwelling containing two dwelling units (one being a secondary suite) on this inside with lane site. Work to include the removal of the work without permit floor area and stairs in the attic and to restore the interconnection on the ground floor between the storage workshop and secondary suite. | NULL
EP-2020-08512 | 2020-11-16 | 5687 YEW STREET, Vancouver, BC V6M 3Y2 | Electrical Permit | Commercial | Addition | Completed | Installation / Repair - Commercial - Installation of 2 general use 20a 120v receptacles in suite 310 | 800
BP-2020-03613 | 2020-12-22 | 2123 W 4TH AVENUE, Vancouver, BC V6K 1N7 | Building Permit | Building Permit (BP) | Addition / Alteration | Completed | Field Review - Addition / Alteration - Interior alterations to provide tenant improvements to this existing retail space of this existing commercial building on this site. Scope of work includes: new partition walls and doors, new washrooms, and electrical and plumbing work. OK for field review as per C.Yue on 11/16/20 NOTE: 1) Energy Upgrade: E2 - Lighting - Upgrade to Local Control (per 9.4.1.1.(a) of ASHRAE 90.1-2016) 2) Building sprinklered – Building inspector to determine on site if a separate sprinkler permit is required. 3) Exterior signage is not approved. Separate sign permit is required for any sign type described in the definitions section of the Sign By-law. 4) This permit was reviewed under the 2019 VBBL during the Covid 19 pandemic. | 90000
EP-2020-08514 | 2020-11-16 | 4632 BELLEVUE DRIVE, Vancouver, BC V6R 1E6 | Electrical Permit | Residential | New | Expired | Temporary Power - Residential - To provide temporary power. | NULL
EP-2020-08516 | 2020-11-16 | 2075 W 19TH AVENUE, Vancouver, BC V6J 2P5 | Electrical Permit | Residential | New | Expired | Temporary Power - Residential - To provide temporary power. | NULL
EP-2020-08519 | 2020-11-16 | 1391 RICHARDS STREET, Vancouver, BC V6B 3G7 | Electrical Permit | Commercial | Tenant Improvement | Completed | Installation / Repair - Commercial - New lighting, power, data cabling as per permit drawings Interior alterations to the existing retail for new cannabis retail tenant in this existing building. | 11000
GP-2020-03370 | 2020-11-17 | 4563 ANGUS DRIVE, Vancouver, BC V6J 4J4 | Gas Permit | Residential | New | Issued | Residential - gas fitting fireplaces are piping only >To construct a two-storey plus cellar one-family dwelling with a detached accessory building (garage), at the rear providing 4 parking spaces, having vehicular access from the lane. >>>>>>>>>>>>>> Amend: January 27th change the boiler BTU from 50,000 to 195,000 | NULL
DB-2020-03616 | 2021-03-29 | 2507 E 17TH AVENUE, Vancouver, BC V5M 2N2 | Building Permit | Development and Building Permit (DB) | New Building | Completed | Low Density Housing - New Building - To construct a 2 storey two-family dwelling with (2) secondary suite(s) located in the Basement/Cellar ($1,078,250.00) with two detached accessory building (garage) and 1 open parking at the rear providing 3 parking spaces, having vehicular access from the lane. The entire building, INCLUDING THE ATTACHED GARAGE (if applicable), to be sprinklered to 2x NFPA 13D. 1. Covenant registered at the Land Title Office under CA8809850 2. Rev #2: Two mini-split A/C units proposed 3. Schedule B: (Md. Shahidul Alam) P.Eng (604.653.7475) Structural and Geotechnical 4. HPO: Residential Builder- (SMT Construction Ltd.) Note: This is a 2 storey building pursuant to the Zoning and Development By-Law Address Information: WEST UNIT #1-3290 Copley St - One Family Dwelling (1st & 2nd floor) #2-3290 Copley St - Secondary Suite (basement) EAST UNIT #1-2507 E 17th Av - One Family Dwelling (1st & 2nd floor) #2-2507 E 17th Av - Secondary Suite (basement) Addresses have been assigned per the approved plans, access to the rear unit is from the East and West side. This access must be provided & maintained at all times and the building addresses posted to be visible from the street in accordance with the Building By-law. **THIS PERMIT HAS BEEN ISSUED UNDER THE REQUIREMENTS OF VBBL #12511 (2019).** | 1078250
BP-2020-03617 | 2021-02-11 | 2507 E 17TH AVENUE, Vancouver, BC V5M 2N2 | Building Permit | Building Permit (BP) | Demolition / Deconstruction | Completed | Low Density Housing - Demolition / Deconstruction - To demolish the existing one family dwelling building ($15,000) on this site by means of deconstruction. Demolition – Pre 1950’s Pre-1950 Green Demolition Conditions Apply : 75% Recycling Rate of Building Materials Required This permit is subject to the Green Demolition Bylaw (11023) Note: Demo Declaration by Deconstruction – Company Name Kingsman Excavating Ltd. (Contact Name Jas Dhami) (604)-354-9049 | 15000
SP-2020-01748 | 2020-11-16 | 3859 W 22ND AVENUE, Vancouver, BC V6S 1J8 | Sprinkler Permit | Residential | New | Completed | Residential - To install piping and fixtures for a new single family house. To construct a 2 storey + basement one-family dwelling with a detached accessory building (garage) , at the rear providing 2 parking spaces, having vehicular access from the lane. The entire building, to be sprinklered to NFPA 13D. 1. A/C Unit proposed in rear yard 2. Bar sink located in basement 4. Schedule B: (Md. Shahidul Alam) P.Eng (604.653.7475) Structural & Geotechnical 5. BC Housing (Mann Bros Construction Ltd) | NULL
EP-2020-08518 | 2020-11-16 | 94 W KING EDWARD AVENUE, Vancouver, BC V5Y 2H7 | Electrical Permit | Residential | New | Issued | Installation / Repair - Residential - Heat trace to domestic cold water in Parkade | 23395
PP-2020-03859 | 2020-11-16 | 4095 QUESNEL DRIVE, Vancouver, BC V6L 2X4 | Plumbing Permit | Residential | Renovation | Issued | Residential - adding bathroom and relocate kitchen sink Exterior and interior alterations to add a secondary suite in the basement of this existing two storey plus basement one family dwelling on this corner with lane site. Work to include the removal the interconnection, replace existing suite entrance doors and new windows (larger) on the east elevation facing Quesnel St. ** Amend 08/17/2021** - add 2 showers - add 1 bathtub - add 1 toilet - add 1 lavatory - 1 washer dryer - 1 kitchen sink **Amend 09/24/2021** Adding 3 lavatories. 6 total Remove tub. 1 tub total Remove 2 showers. 3 showers total 3 sinks total Add 1 toilet . 4 toilets total Remove 1 automatic washer . 2 total | NULL
BP-2020-01712 | 2020-10-13 | 975 VERNON DRIVE, Vancouver, BC V6A 3P2 | Building Permit | Building Permit (BP) | Addition / Alteration | Completed | High Density Housing / Commercial - Addition / Alteration - Interior alterations to remove existing small storage in unit #257 and demise #260 of Club into two units, and change of major occupancy from assembly to industrial (#259 - Non-metallic Mineral Products Manufacturing - Class B & #260 - Wood Products Manufacturing - Class B) in this existing two storey Industrial building. No exterior alterations proposed. Note: Permit is reviewed under VBBL 2019 and issued during 2020 health pandemic. Note: No DP is required for change of use as proposed uses are outright uses in I-2 and lesser parking required as per Eun Jeon, September 1, 2020. | 25000
BP-2020-01713 | 2020-10-01 | 2462 GRANDVIEW HIGHWAY SOUTH, Vancouver, BC V5M 2C7 | Building Permit | Building Permit (BP) | Addition / Alteration | Completed | Field Review - Addition / Alteration - Exterior alterations for repair to replace the existing fibre-cement siding only at this existing church building on this site. Ok for Field review per L.Telefson, June 3, 2020 Notes: 1. Cladding to be replaced with noncombustible fibre-cement cladding of similar profile and colour. 2. This permit is for exterior alterations to replace portion of existing cladding only. Any unauthorized work on this site, existing or otherwise, is neither recognized nor approved and may be subject to enforcement action. 3. Energy upgrade exempt: repair work | 18750
EP-2020-04174 | 2020-06-03 | 2919 E 54TH AVENUE, Vancouver, BC V5S 1Y6 | Electrical Permit | Residential | New | Expired | Temporary Power - Residential - To provide temporary power to this site. | NULL
BP-2020-01715 | 2020-11-05 | 432 E 30TH AVENUE, Vancouver, BC V5V 2V4 | Building Permit | Building Permit (BP) | New Building | Completed | Enquiry Centre - New Building - To construct a detached 1 car garage($20,000.00) at the rear of this existing one-family dwelling site to provide 1 parking space having vehicular access from the rear lane. Note: -Roof drainage to 2'x 2'x 12' rock pit. -A survey may be required. Contact your District Building Inspector prior to locating formwork. The attic space (of accessory building) is not to be developed and/or used as habitable space at any time. Door when open and/or eaves or other appendages shall not project beyond any property line. Accessory buildings shall be located in the rear yard and may not occupy more than 80% of the width of the site. All debris shall be cleared and the site levelled to the satisfaction of the City Building Inspector. Work under this permit may not proceed beyond the excavation and construction of foundation forms until the permit been marked "plans accepted" and countersigned by the City Building Inspector on the "Building Permit Inspection Approval Record". It is the applicant's responsibility to contact the Inspector. | 20000
PP-2020-03860 | 2020-11-16 | 1585 E 4TH AVENUE #307, Vancouver, BC V5N 1J7 | Plumbing Permit | Residential | Renovation | Completed | Residential - Bathroom/kitchen reno #307 Interior alterations to provide improvements to suite (#307) on the 3rd floor of this existing multiple dwelling building on this site. Scope of work includes kitchen (the removal of a portion of a wall) and bathroom updates, new lighting and electrical work. | NULL
GP-2020-03373 | 2020-11-17 | 2880 ADANAC STREET, Vancouver, BC V5K 2N3 | Gas Permit | Residential | New | Completed | Residential - New gas insert with vent & hook up | NULL
PP-2020-03861 | 2020-11-16 | 7850 KNIGHT STREET, Vancouver, BC V5P 2X6 | Plumbing Permit | Commercial | Tenant Improvement | Completed | Commercial - Install backflow preventor | NULL
EP-2020-08521 | 2020-11-16 | 902 W 10TH AVENUE, Vancouver, BC | Electrical Permit | Commercial | New | Completed | Installation / Repair - Commercial - BLACKMORE PAVILION-TUNNEL LEVEL-RM T39-2 Supply & install 2x Cat6 cables as per client's direction, likely next to wall power receptacle near the desk, and 1x Cat6 24-port patch panel. | 879
SP-2020-01749 | 2020-11-17 | 800 ROBSON STREET, Vancouver, BC V6Z 3B7 | Sprinkler Permit | Commercial | Tenant Improvement | Completed | Commercial - Add and relocate heads to suit new tenant layout Including the Letter of Operation dated July 2, 2020, from Jordan Humphries, Pace Group, to perform interior and exterior alterations and change of use from Public Authority use, similar to Gallery (A2) to Restaurant Class 1 in conjunction with Retail Store (rental) at unit #70 - 800 Robson St on the Ice Rink - Sunken Plaza level in this commercial building on this existing Robson Square Site. This application does not include any of the following: 1. Not more than 20 sprinklers (add, relocate, or remove), 2. hydraulic calculations, 3. change in occupancy and /or hazard classification, 4. warehouse storage arrangements, 5. mobile compact storage arrangements, 6. alternative solutions, 7. changes to the sprinkler system supply piping (e.g. valves, mains, cross-mains, branch-lines, etc.), or 8. flexible sprinkler pipe. | NULL
GP-2020-01440 | 2020-06-05 | 4833 SLOCAN STREET, Vancouver, BC V5R 2A2 | Gas Permit | Residential | Renovation | Completed | Residential - To Replace 1 Boiler and 1 Water Heater | NULL
PP-2020-01803 | 2020-06-04 | 369 TERMINAL AVENUE, Vancouver, BC V6A 4C4 | Plumbing Permit | Commercial | Tenant Improvement | Completed | Commercial - #400 Demo of sinks and washroom plumbing Rough in requirements for the kitchen sinks Toilets to be similar to what is there but pressure assist way better Vanity and kitchen sink as per speck provided Laundry tub same as existing Showers to remain as is no allowance made for showers | NULL
GP-2020-01443 | 2020-06-05 | 2342 E 6TH AVENUE, Vancouver, BC V5N 1R4 | Gas Permit | Residential | New | Completed | Residential - 2FD - Gas fitting to furnace and range To construct a two-storey two-family dwelling with a detached accessory building (garage) at the rear providing 2 parking spaces, having vehicular access from the lane. Note: This is a 2 storey building pursuant to the Zoning and Development By-Law 1. No A/C units proposed | NULL
GP-2020-01444 | 2020-06-05 | 1208 NOOTKA STREET, Vancouver, BC V5K 4E7 | Gas Permit | Residential | New | Completed | Residential - 1FD+SS - Install Fireplace and required venting. Gas by other. To construct a 2 storey one-family dwelling with a secondary suite located in the North side of Basement ($633,092.50) with 1 surface parking at the rear, having vehicular access from the lane. 1- Covenant registered at the Land Title Office under (CA7897133) 2- No strata titling permitted 3- A/C unit proposed at rear yard | NULL
GP-2020-01445 | 2020-06-05 | 3161 W 10TH AVENUE, Vancouver, BC V6K 2L1 | Gas Permit | Residential | New | Completed | Residential - 1FD+SS - Install two Fireplace and required venting. Gas by other. To construct a 2 storey + cellar one-family dwelling with a secondary suite located in the basement/cellar with a open pad parking surface, at the rear providing 1 parking space, having vehicular access from the lane. Note: This is a 2 storey building pursuant to the Zoning and Development By-Law 1- Covenant registered at the Land Title Office under CA7297346 2- No strata titling permitted 3- Proposed bar sink in Rec Room 4- A/C unit proposed in the rear yard & Upper Floor Plan | NULL
PP-2020-03863 | 2020-11-16 | 3725 LANARK STREET, Vancouver, BC V5N 3R6 | Plumbing Permit | Residential | New | Completed | Residential - Installing one outside sump with no pump | NULL
BP-2020-03619 | 2021-01-26 | 1918 POWELL STREET, Vancouver, BC | Building Permit | Building Permit (BP) | Addition / Alteration | Completed | Field Review - Addition / Alteration - Interior alterations to provide tenant improvements to this existing of this existing commercial building on this site. Scope of work includes: new partition walls and doors, washrooms, and electrical and plumbing work. REVISION #1: delete the shower from the washroom, widen the corridor to meet VBBL requirements for accessibility at doors, extend the interior partition at the Open Area, and lighting layout and specification changes all on the Main Floor Level, and to revise the furniture layout and new T-bar ceiling and lighting specifications at the Mezzanine Level and to increase the project value from $95,000 to $103,000. March 9, 2021/mlh OK for field review as per C.Yue on 11/16/20 Selected Energy Upgrade: E2 - Lighting - Upgrade to incorporate Automatic Full OFF (per 9.4.1.1.(h) of ASHRAE 90.1-2016) NOTE: 1) Building sprinklered – a separate sprinkler permit is required. 2) This building is for a one tenancy operation; separate permit will be required if 2nd floor to be divided into separate suite, and separate street access and washroom will be required. 3) This permit was reviewed under the 2019 VBBL during the Covid 19 pandemic. | 103000
BP-2020-03620 | 2020-12-14 | 910 MAINLAND STREET, Vancouver, BC | Building Permit | Building Permit (BP) | Addition / Alteration | Completed | Field Review - Addition / Alteration - 1st and 3rd floors - Common Washrooms Interior alterations to the common washrooms on the 1st and 3rd floors of this existing commercial building. Scope of work: remove asbestos, remove and replace plumbing supply lines, upgrade plumbing fixtures, new lighting, new drywall, finishes, electrical and plumbing work. OK for Field Review per A. Campbell Building Sprinklered - No sprinkler permit required. | 100000
EP-2020-08523 | 2020-11-16 | 548 ROBSON STREET, Vancouver, BC | Electrical Permit | Commercial | Renovation | Completed | Installation / Repair - Commercial - Install a 200 amp, single phase sub-service including a new panel in the tenant space. This is not part of the Tenant Improvement permit, this work is for the Landlord and has no building permit required. ** Amend 12/02/2020** To increase existing 100 amp, 120/208 volt single phase sub-service t0 200 amp, 120/208 volt single phase. Require a BC Hydro new meter | 4630
EP-2020-08526 | 2020-11-20 | 2835 W 4TH AVENUE, Vancouver, BC V6K 1R3 | Electrical Permit | Commercial | Addition | Completed | Installation / Repair - Commercial - Supply and install of 8 forced air heaters in main area office. Connection of customer supplied hot water tank. Supply and installation of 2 baseboard heaters in back room. | 4000
GP-2020-03375 | 2020-11-17 | 3570 W 27TH AVENUE, Vancouver, BC V6S 1P8 | Gas Permit | Residential | Addition | Completed | Residential - RE & RE FURNACE | NULL
PP-2020-03864 | 2020-11-17 | 1005 JERVIS STREET, Vancouver, BC V6E 3T1 | Plumbing Permit | Commercial | Renovation - Dwelling Unit(s) only | Completed | Commercial - UNIT# 1001 - Install bathtub and diverter NOTE: RE AND RE - Install toilet, bathroom sink/faucet, kitchen sink/faucet, DW. All plumbing in the same location, only wall opened is the tub and diverter >Interior alterations to renovate the existing dwelling unit (#701) on the 7th floor in this Multiple Dwelling (rental) building (Paul Plaza). Scope of work includes: interior demolition of kitchen wall, countertops, millwork to create an open concept, new millwork, ceramic floors, appliances, plumbing fixtures in Kitchen and Bathroom; New flooring, baseboards, closet shelving and doors, repairs to fire stopping and paint throughout. Replacing light fixtures, no new lighting installed. | NULL
GP-2020-03378 | 2020-11-16 | 8439 BEATRICE STREET, Vancouver, BC V5P 3S1 | Gas Permit | Residential | Renovation | Completed | Residential - We are replacing regular furnace with high efficiency furnace of one stage to Save energy . | NULL
EP-2020-08529 | 2021-03-18 | 67 W 47TH AVENUE, Vancouver, BC V5Y 2X7 | Electrical Permit | Residential | New | Completed | Installation / Repair - Residential - Electrical finishing only. WORK DONE BY PREVIOUS CONTRACTOR. (reference: EP-2019-03326) -All electrical work is done by previous contractor but final electrical inspection was not called .cheema electric physically tested everything and want to final inspection.No change to service | 1000
DB-2020-03621 | 2021-02-23 | 8775 CARTIER STREET, Vancouver, BC V6P 4V3 | Building Permit | Development and Building Permit (DB) | Addition / Alteration | Issued | Field Review - Addition / Alteration - Exterior and interior alterations to repair the fire damage in multiple units, the common corridor and staircase (#105, #205,#305,#405) in this existing multiple dwelling building on this site. OK for field review as per Jamie Steen OK for exterior alterations per Haizea Aguirre Puertolas CRP Schedule A, Architectural Schedule B & Schedule D submitted by Scott Gordon, 604.220.8272 Structural Schedule B submitted by Grant Andersen, P.Eng., Struct.Eng., 640.946.0253 Energy Upgrade exempted: Fire Repair | 600000
GP-2020-01446 | 2020-06-05 | 6137 ADERA STREET, Vancouver, BC V6M 3J5 | Gas Permit | Residential | New | Completed | Residential - 1FD - To install boiler 2 range 2 fireplace 1 bbq There is piping for 2 fireplace 1 range bbq o construct a two-storey plus cellar one-family dwelling with a detached accessory building (garage ), at the rear having 3 parking spaces, having vehicular access from the lane. Address note:6137 Adera - main dwelling unit 1. A/C proposed in rear wall' | NULL
EP-2020-04177 | 2020-06-05 | 5591 CLARENDON STREET, Vancouver, BC V5R 3K1 | Electrical Permit | Residential | Renovation | Completed | Installation / Repair - Residential - Check the panel board, grounding and bonding, check all the plugs and fixtures for safe use, marking the panel board circuits, and changing the old smoke alarm. CF-2020-006016 | 700
EP-2020-04508 | 2020-06-16 | 5511 WEST BOULEVARD, Vancouver, BC V6M 4H3 | Electrical Permit | Commercial | Addition | Completed | Installation / Repair - Commercial - Unit 301 - Install new lighting. Install plugs in new offices. Install new data runs to offices as needed. Building permit work description: #301 - 5511 W Boulevard Interior alterations and a change of use from General Office to Health Care Office in unit #301 and interior alterations to expand unit #303 into unit #301 and provide tenant improvements for existing Health Care Office tenant in this existing commercial building. Schedule A - Mark Koropecky Architect (604.616.0646) Schedule B - Mark Koropecky Architect (604.616.0646) - Architectural Schedule B - T.P.Kuo P.Eng (604.689.1915) - Mechanical, Plumbing Schedule B - A.R.Gonzales P.Eng (604.689.1915) - Electrical Note: 1. This building is not sprinklered. L2 - Lighting - Upgrade to incorporate Automatic Full OFF (per 9.4.1.1.(h) of ASHRAE 90.1-2016) | 27000
PP-2020-01806 | 2020-06-04 | 190 W 45TH AVENUE, Vancouver, BC V5Y 2W1 | Plumbing Permit | Residential | New | Completed | Residential - New plumbing to be done from roughin to installation of fixtures To construct a 2 storey laneway house building with an attached garage providing 2 parking spaces and 1 required open parking over gravel providing 3 parking spaces in total, having vehicular access from the 20' Lane. | NULL
SP-2020-01752 | 2020-11-17 | 3194 E 14TH AVENUE, Vancouver, BC V5M 2J4 | Sprinkler Permit | Residential | New | Completed | Residential - To construct a 2 storey laneway house building with an attached garage and 1 open parking pad, providing a total of 2 parking spaces, having vehicular access from the lane. 1. Covenant registered at the Land Title Office under CA6013118 2. No Strata Titling permitted 3. A/C unit located 4. Schedule B:P.Eng Structural & Geotechnical, Shambhu N Biswas, 604-250-8666 | NULL
EP-2020-08575 | 2020-11-18 | 4646 W 3RD AVENUE, Vancouver, BC V6R 1N4 | Electrical Permit | Residential | Renovation | Completed | Installation / Repair - Residential - Home Safety Checkup for Home Insurance -5 receptacles not grounded throughout whole home. GFCI protection to be installed. -3 outdoor receptacles and 1 laundry room receptacle require GFCI protection. GFCI protection to be installed. -Loose receptacle in master bedroom and other bedroom. Fasten receptacle securely to device box. -Kitchen receptacle has power on 1 out of 2 sockets. Receptacle is faulty and needs to be replaced. -Junction box not attached to wall properly and is missing a cover plate in the bathroom. Install new device box and blank cover plate. -3 Outdoor receptacles in the front of the house do not have GFCI protection or power. GFCI protection to be installed -Main electrical panel has open knockouts. Knockout fillers to be installed. -Main panel directory not complete. Update panel directory. -Sub panel directory missing. Install new panel directory. -Secuirty motion sensor light fixture not working. Replace with new motion sensor light fixture. -Fluorescent light fixture not working in basement storage room. Replace ballast or install new light fixture. | 1300
EP-2020-08532 | 2020-11-17 | 4095 QUESNEL DRIVE, Vancouver, BC V6L 2X4 | Electrical Permit | Residential | Renovation | Completed | Installation / Repair - Residential - Electrical Renovation of Basement Suite. -Lighting, Receptacles, New Kitchen Appliances. Building permit work description: 4095 Quesnel Drive Exterior and interior alterations to add a secondary suite in the basement of this existing two storey plus basement one family dwelling on this corner with lane site. Work to include the removal the interconnection, replace existing suite entrance doors and new windows (larger) on the east elevation facing Quesnel St. Okay for combined development and building permit per A. Campbell, August 25, 2020. Entire building is sprinklered to NFPA-13 D requirements. | 5000
EP-2020-08533 | 2020-11-24 | 4651 BELMONT AVENUE, Vancouver, BC V6R 1C6 | Electrical Permit | Residential | Renovation | Cancelled | Installation / Repair - Residential - Install plugs, switches, and appliances during kitchen cabinet renovation. | 12000
EP-2020-08534 | 2020-11-16 | 7040 ONTARIO STREET, Vancouver, BC V5X 3B5 | Electrical Permit | Residential | New | Expired | Temporary Power - Residential - To provide temporary power. | NULL
EP-2020-08538 | 2020-11-17 | 4738 EARLES STREET, Vancouver, BC V5R 3R2 | Electrical Permit | Residential | Renovation | Completed | Installation / Repair - Residential - 2 bedroom rough wiring and finishing , installed new electrical main panel and convert existing main panel into sub panel **Amendment Mar 10, 2021** Revise permit No new panel Installed Keep existing panel and pour concrete on cable coming into house more than 5feet Building permit work description: interior and exterior alteration and change of use from one family dwelling to one family dwelling with a secondary suite in this existing residential building on this site. Scope of work includes crawl space dig out to add 352.1sf of floor space in the basement. Structural schedule B signed and sealed by M.T.W.Ma, 778.389.3354 Renovation energy upgrade proposal prepared by Peter Cho, 778.316.9053 Note: - No strata-titling permitted. - An annual Vancouver Business License must be obtained prior to the rental of this approved one-family dwelling and/or secondary suite on this site. - Dedicated 3'-0" wide firefighting access path with overhead clearance of 2m to be maintained at all times. - Smoke alarms to be installed in conformance with Vancouver Building Bylaw subsections 3.2.4 and 9.10.19. - CO Alarms to be installed in conformance with Vancouver Building Bylaw subsections 6.2.4 and 9.32.4. - All unsafe guards and handrails to be upgraded to the satisfaction of the Chief Building Official. This permit has been issued under the requirements of VBBL 2019 | 1600
EP-2020-08539 | 2020-11-16 | 6712 ADERA STREET, Vancouver, BC V6P 5C1 | Electrical Permit | Residential | New | Expired | Temporary Power - Residential - To provide temporary power. | NULL
EP-2020-04346 | 2020-06-23 | 684 E 28TH AVENUE, Vancouver, BC V5V 2N5 | Electrical Permit | Residential | New | Completed | Installation / Repair - Residential - laneway house wiring. service and finishing ******* -To construct a 2 storey laneway house building with an open parking pad, providing 1 parking space, having vehicular access from the lane. -THIS PERMIT HAS BEEN ISSUED UNDER THE REQUIREMENTS OF VBBL 2014* | 9000
EP-2020-04178 | 2020-06-03 | 1519 W 37TH AVENUE, Vancouver, BC V6M 1M5 | Electrical Permit | Residential | New | Expired | Temporary Power - Residential - To provide temporary power to this site. | NULL
GP-2020-01448 | 2020-06-05 | 4168 W 13TH AVENUE, Vancouver, BC V6R 2T6 | Gas Permit | Residential | New | Completed | Residential - 1FD - Gas piping rough-in and appliance instllation for 1 boiler, 1 cooktop and 1 BBQ box in a single family dwelling. To construct a 2 storey one-family dwellingwith a cellar and a LWH at the rear providing 1 surface and 1 enclosed parking spaces having vehicular access from the lane. Note: This is a 2 storey building pursuant to the Zoning and Development By-Law 1- Covenant registered at the Land Title Office under CA7536682 2- No strata titling permitted 3- Bar sink proposed in the cellar 4- A/C unit proposed in the rear | NULL
EP-2020-04181 | 2020-06-05 | 3870 W 26TH AVENUE, Vancouver, BC V6S 1P4 | Electrical Permit | Residential | New | Issued | Installation / Repair - Residential - install service and wiring for lights, receptacles, and appliances. To construct a 2 storey + cellar one-family dwelling with an at grade parking pad, providing 2 parking spaces, having vehicular access from the lane. 1- A/C unit proposed in Rear 2- Bar sink located in Lower Floor Rec Room 3- B1/B2. Clinton Yiu P.Eng (604.255.7670) Structural & Paul A. Davies P.Eng (604.395.2300) Geotechnical This is a 2 storey building pursuant to the Zoning and Development By-Law ******THIS PERMIT HAS BEEN ISSUED UNDER THE REQUIREMENTS OF VBBL 2014 AND THE GREEN HOMES PROGRAM****** All rooms adjacent to East and West exposing building face shall be sprinklered. "Combustible projections or roof soffits on an exposing building face shall not project to less than .45m from the property line and shall be in compliance with VBBL 2014 9.10.15.5.(9)" The entire building to be sprinklered to NFPA 13D. | 15000
PP-2020-03871 | 2020-11-17 | 3695 LOUGHEED HIGHWAY, Vancouver, BC V5M 2A6 | Plumbing Permit | Commercial | Addition | Completed | Commercial - Install new backflow preventers as requested by the City of Vancouver | NULL
SP-2020-01755 | 2020-11-17 | 149 E 59TH AVENUE, Vancouver, BC V5X 1X7 | Sprinkler Permit | Residential | New | Issued | Residential - INSTALL 29 SPRINKLER HEADS FOR NEW CONSTRUCTION To construct a 2 storey one-family dwelling with a secondary suite located in the Basement/Cellar with an existing detached accessory building (garage) to be retained, at the rear providing 2 parking spaces, having vehicular access from the lane. 1. Covenant registered at the Land Title Office under CA7626603 2. No Strata Titling permitted 3. A/C Unit proposed at the rear yard 4. Schedule B: Sharat Chande P.Eng (604.291.7434) Structural & Geotechnical 6. BC Housing: PHW HOMES INC | NULL
EP-2020-08638 | 2020-11-24 | 2545 MAIN STREET, Vancouver, BC | Electrical Permit | Commercial | Renovation | Issued | Installation / Repair - Commercial - RE Install lighting in basement boiler room and mechanical room. move circuits from old house panel to new house panel. Demo old redundant electrical equipment. Install convenience receptacles outside new electrical room. Install receptacle for sump pump | 5000
EP-2020-08541 | 2020-11-17 | 4756 ARGYLE STREET, Vancouver, BC V5N 3X8 | Electrical Permit | Residential | Renovation | Completed | Installation / Repair - Residential - Renovation and service upgrade. Renovation will be certification of prior work without permit. Pot light addition. Switch receptacle relocation. Service upgrade from 100 amp to 200 amp overhead 240 v 3 wire single phase Building permit work description: CF-2020-007723 - Exterior and interior alterations and a change of use from a one family dwelling to a one family dwelling with a secondary suite providing 2 parking spaces with access from the lane. Exterior work to add a new porch cover at the west elevation and to remove the enclosure under the sundeck on the east elevation and to replace new deck guardrail. Scope of work; -To renovate kitchen and millwork on basement and main floor - To renovate bathroom and create a closet to the master bedroom on the upper floor. - Plumbing fixtures and electrical work REUP submitted per Peter Cho, 778-316-9053 Scope of work to include energy upgrade in accordance with Article 11.2.1.4 of the 2019 Vancouver Building By-law. Blower door air sealing as per the Energy Efficiency Upgrade Details noted in the Energuide Report. | 3500
PP-2020-03875 | 2020-11-17 | 2321 PARKER STREET, Vancouver, BC V5L 2M2 | Plumbing Permit | Residential | New | Completed | Residential - Sumps -Engineering Assurance letter will be submitted with the District Inspector on the site | NULL
EP-2020-08544 | 2020-11-24 | 1480 HOWE STREET #3503, Vancouver, BC | Electrical Permit | Residential | Renovation - Dwelling Unit(s) only | Issued | Installation / Repair - Residential - Bathroom master bedroom, NEW LIGHTING, PLUGS, GSCI. RELOCATING PLUGS | 2500
SP-2020-01785 | 2020-11-27 | 3915 W 22ND AVENUE, Vancouver, BC V6S 1J9 | Sprinkler Permit | Residential | New | Completed | Residential - Install sprinklers in LWH 1.5 STOREY LANEWAY HOME To construct a 2 storey laneway house building ($281,605.00) with an attached garage and 1 open parking pad, providing a total of 2 parking spaces, having vehicular access from the 20' Lane. Note: This is a 1 ½ storey building pursuant to the Zoning & Development By-law. 1. Covenant not required with existing house 2. No Strata Titling permitted 3. No A/C Unit proposed 4. Schedule B: (K.J. Ma) P.Eng (604.599.8890) Structural & Geotechnical 5. HPO: Residential Builder- (Phileo Enterprise Corp) NOTE: To achieve the required FSR. A floor space exclusion of 3% has been applied to this application as per section 11.24.18 of the district schedule, to accommodate improved building performance. Address Information: 3915 W 22nd Ave. - Laneway House Address assigned per approved plans. Fire and Emergency street access (walkway) to the laneway house is from the west side. Street access must be provided and maintained at all times. The building addresses are to be posted and to be visible from the street in accordance with the Building By-law. NOTE: Information regarding the principal building on the survey and site plan is for reference only. Any discrepancy between information regarding the principal building on the survey and/or site plan and approved permit drawings for the principal building are neither approved nor authorized under this laneway house permit. *EXISTING HOUSE* Note: Bldg 1 (principal bldg) addressed 3913 W 22nd Ave. retained on site. **THIS PERMIT HAS BEEN ISSUED UNDER THE REQUIREMENTS OF VBBL 2014 AND THE GREEN HOMES PROGRAM** | NULL
EP-2020-04180 | 2020-06-03 | 6869 DOMAN STREET, Vancouver, BC V5S 3H8 | Electrical Permit | Residential | New | Expired | Temporary Power - Residential - To provide temporary power to this site. | NULL
EP-2020-04186 | 2020-06-05 | 55 BOUNDARY ROAD, Vancouver, BC V5K 4R4 | Electrical Permit | Residential | Renovation | Completed | Installation / Repair - Residential - low voltage wiring for cable, television and audio *** Addition/Alteration to this existing one storey single family home. Scope of work: Reduce back room depth on main floor, change of interior partitions in basement, kitchen and fixtures upgraded, remove wood burning fireplace, add new stair from rear deck to garden, add new entry overhang, addition of upper floor and addition of open parking pad at rear. Schedule B structural and geotechnical provided by KE JIAN MA P. ENG 604-599-8890 Renovation Energy Upgrade Proposal provided by SCOTT SILVERTHORN of CAPTURE ENERGY 604-787-1952 Building to be Sprinklered to NFPA-13D Scope of work to include energy and building upgrades in accordance with Article 11.2.1.4 of the 2014 Vancouver Building By-law and as required by the District Building Inspector. ALL NEW WORK TO MEET VBBL 2014. | 1800
EP-2020-04189 | 2020-11-12 | 2696 W BROADWAY, Vancouver, BC | Electrical Permit | Commercial | New | Completed | Installation / Repair - Commercial - Installation of security system *** -Interior alterations to provide tenant improvements for a new retail tenant on the ground floor of this existing four storey mixed-use building on this site. To validate the consolidation of 2 retail units 2696 and 2688 W Broadway to retain 2696 W Broadway. Scope of work includes : remove partition walls and doors, new partition walls and doors, new washroom, and electrical and plumbing work. | 13303
GP-2020-01449 | 2020-06-06 | 1379 E 33RD AVENUE, Vancouver, BC V5V 3B9 | Gas Permit | Residential | Renovation | Completed | Residential - boiler re / re | NULL
BP-2020-01720 | 2020-07-10 | 3543 DUNDAS STREET, Vancouver, BC V5K 1S2 | Building Permit | Building Permit (BP) | Salvage and Abatement | Completed | Low Density Housing - Salvage and Abatement - Salvage and abatement permit only for BP-2020-01720 and to be completed under the supervision of a registered professional. This permit does not authorize demolition, deconstruction or construction work. QP: Peter Van Bakel, British Columbia Qualified Professionals CRSP 604-780-5683 pvb@bcqp.ca www.bcqp.ca | 0
GP-2020-03381 | 2020-11-18 | 3243 E 20TH AVENUE, Vancouver, BC V5M 2V6 | Gas Permit | Residential | New | Completed | Residential - Install Fireplace and required venting into Masonry. | NULL
DB-2020-03622 | 2021-04-20 | 833 GRANVILLE STREET, Vancouver, BC | Building Permit | Development and Building Permit (DB) | Addition / Alteration | Issued | High Density Housing / Commercial - Addition / Alteration - Interior and exterior alterations and a minor renovation to this existing shell restaurant space at the main floor + basement suite of this 2 storey + basement existing building, for a new main floor restaurant tenant having ancillary storage/cooler/freezer area at the basement floor level. The proposed occupant load = 50. (NOTED: 2nd floor is separate retail CRU suite). The 2019 VBBL applies to this application. Revision #1 - Interior layout changes and construction details necessitated by site conditions. - in process | 1100000
GP-2020-03382 | 2020-11-18 | 1590 W 66TH AVENUE, Vancouver, BC V6P 2R9 | Gas Permit | Residential | New | Completed | Residential - Install Fireplace Log Set into Masonry | NULL
PP-2020-03877 | 2020-11-19 | 1949 W 8TH AVENUE #6, Vancouver, BC V6J 1W2 | Plumbing Permit | Residential | Renovation | Completed | Residential - #6 Replace bathtub with shower base - no structural work being perfomed | NULL
GP-2020-03385 | 2020-11-17 | 414 GREENSBORO PLACE, Vancouver, BC V5X 4M4 | Gas Permit | Residential | Renovation | Completed | Residential - replaced gas furnace | NULL
EP-2020-08546 | 2020-11-17 | 3399 KINGSWAY, Vancouver, BC V5R 5K6 | Electrical Permit | Commercial | Renovation | Completed | Installation / Repair - Commercial - Addition of outside lights to an existing TD Bank. Building permit work description: Exterior alterations only for the addition of an ATM and Night Deposit on the South Elevation, addition of exterior soffit and canopy lighting, addition of graphics and frosted film on the glass canopy and exterior glazing, to replace the Class B bicycle racks, and the addition of exterior ACM cladding for this new TD Bank Financial Institution use at 3399 Kingsway. Related to DP-2019-01008 and BP-2019-03939. Note: Separate sign permit is required for the TD signage. OK for SIPS processing as per Mike Cowan, July 14, 2020. Schedule A and Schedule B Architectural submitted per James Emery, 604-736-5581 Schedule D submitted per Aaron A. MacLellan, 604-946-9910 | 4000
EP-2020-08997 | 2020-12-10 | 5750 ATHLONE STREET, Vancouver, BC V6M 3A2 | Electrical Permit | Residential | New | Completed | Installation / Repair - Residential - Low voltage data, tel, tv, cctv, audio, vac, intercom and alarm finish COMPLETE SECURITY ALARM SYSTEM To construct a 2 storey one-family dwelling with a secondary suite located in the Cellar with a detached accessory building (2 car garage) and 1 open parking over gravel, providing 3 parking space in total, having vehicular access from the 20' Lane. 1. Covenant registered at the Land Title Office under CA7826123 2. No Strata Titling permitted 3. A/C Unit proposed at rear yard 4. Bar sink located in cellar | 8000
GP-2020-03387 | 2020-11-18 | 24 E 12TH AVENUE, Vancouver, BC V5T 2G5 | Gas Permit | Residential | New | Completed | Residential - install gas fixtures | NULL
GP-2020-03388 | 2020-11-17 | 2185 W 14TH AVENUE, Vancouver, BC V6K 2V8 | Gas Permit | Residential | Renovation | Completed | Residential - replace a gas furnace | NULL
PP-2020-03880 | 2020-11-17 | 1005 JERVIS STREET, Vancouver, BC V6E 3T1 | Plumbing Permit | Commercial | Renovation - Dwelling Unit(s) only | Completed | Commercial - #1403 Will be removing and replacing the bathtub and shower diverter valve with new. Will also be replacing the toilet, lavatory sink and faucet, kitchen sink and faucet and installing a new dishwasher. All of the fixture locations will remain the same. >>> #1403 Interior alterations to renovate the existing dwelling unit (#1403) on the 14th floor of this existing multiple dwelling building (rental building -Matthew Court) on this site. Scope of work includes: demolition of interior kitchen walls to create open concept; new millwork, floors, appliances and fixtures in Kitchen and Bathroom; re-finish hardwood floors, new baseboards, closets, repairs to fire stopping and paint throughout. Replacing light fixtures, no new lighting installed. Notes: Letter of assurance "no tenants displaced" received from owner Daniel Drimmer, Director of IMH 1005 Jervis Apartments Ltd. Building Not Sprinklered – No sprinkler permit required. District Building Inspector to determine on site if removal of wall(s) requires a Structural Engineer (Schedule B Structural). Schedule B Architectural, Plumbing, Electrical submitted by J. J. McCuaig, P.Eng. of McCuaig & Associates Engineering Ltd., Tel: 604 255-0992. | NULL
GP-2020-01450 | 2020-06-06 | 2230 PORTSIDE COURT, Vancouver, BC V5P 4V2 | Gas Permit | Residential | Renovation | Completed | Residential - gas fireplace replacement | NULL
EP-2020-04191 | 2020-07-29 | 811 HELMCKEN STREET, Vancouver, BC V6Z 1B1 | Electrical Permit | Residential | Tenant Improvement | Completed | Installation / Repair - Residential - Amenity Room additional seven 15amp power receptacles installation for Fitness Equipment power. Also Data Cat6 Cabling from Amenity room to Wifi Router room. Replacement dimmers for Lobby lighting only. | 4000
DB-2020-01721 | 2020-10-15 | 2329 E 10TH AVENUE, Vancouver, BC V5N 1Y4 | Building Permit | Development and Building Permit (DB) | Demolition / Deconstruction | Completed | Enquiry Centre - Demolition / Deconstruction - To demolish by deconstruction this existing one-family dwelling (1946) to grade on this site. OK for SIPs without plans per L.Telefson, June 2, 2020 Notes: 1. Green demolition Conditions apply. 75% recycling of construction waste required. The deconstruction shall be in accordance with the submitted recycling and Reuse plan and to be confirmed through an acceptable Deconstruction Compliance Report form, with copies of recycling and disposal facility receipts. Attach all receipts and submit by email to compliancereport@vancouver.ca 2. Notice of Demolition must be provided to District Building Inspector 24 hours in advance of demolition by calling 3-1-1 or 604-873-7000 outside Vancouver | 25000
PP-2020-01808 | 2020-06-05 | 546 KEEFER STREET, Vancouver, BC V6A 1Y3 | Plumbing Permit | Residential | Renovation | Completed | Residential - Install one outside sump without pump Interior and exterior alterations and change of use to this existing character-assessed one-family dwelling to a one-family dwelling with secondary suite. Scope of work to include converting basement to secondary suite, exterior upgrades to building envelope, minor additions to main and upper floors. | NULL
DB-2020-01725 | 2020-10-15 | 2369 E 10TH AVENUE, Vancouver, BC V5N 1Y4 | Building Permit | Development and Building Permit (DB) | Demolition / Deconstruction | Completed | Enquiry Centre - Demolition / Deconstruction - To demolish by deconstruction this existing one-family dwelling (1946) to grade on this site. OK for SIPs without plans per L.Telefson, June 2, 2020 Notes: 1. Green demolition Conditions apply. 75% recycling of construction waste required. The deconstruction shall be in accordance with the submitted recycling and Reuse plan and to be confirmed through an acceptable Deconstruction Compliance Report form, with copies of recycling and disposal facility receipts. Attach all receipts and submit by email to compliancereport@vancouver.ca 2. Notice of Demolition must be provided to District Building Inspector 24 hours in advance of demolition by calling 3-1-1 or 604-873-7000 outside Vancouver | 25000
PP-2020-03881 | 2020-11-19 | 1005 JERVIS STREET, Vancouver, BC V6E 3T1 | Plumbing Permit | Commercial | Renovation - Dwelling Unit(s) only | Completed | Commercial - #1806 Will be removing and replacing the bathtub and shower diverter valve. Will also be replacing the toilet, lavatory faucet and sink, kitchen faucet and sink and installing a new dishwasher. #1806 Interior alterations to renovate the existing dwelling unit (#1806) on the 18th floor of this existing multiple dwelling building (rental building -Matthew Court) on this site. Scope of work includes: fire stopping work, retiling bathroom and kitchen, replacing bathtub, remove wall in kitchen, install cabinetry, countertops, dishwasher, microwave, sinks, plumbing and electrical work. OK for field review per Jamie Zhang, Oct. 30/20 Notes: 1. Energy Upgrade Exempt as per S. Schwebs. 2. Architectural, Plumbing, and Electrical Schedule B submitted by John J. McCuaig, 604-255-0992 3. DBI to determine if Structural P. Eng is required to demolish kitchen wall | NULL
EP-2020-08551 | 2020-11-17 | 1777 E 47TH AVENUE, Vancouver, BC V5P 1P9 | Electrical Permit | Commercial | New | Expired | Temporary Power - Commercial - To provide temporary power. | NULL
EP-2020-08552 | 2021-02-24 | 2455 W 2ND AVENUE, Vancouver, BC V6K 1J5 | Electrical Permit | Commercial | Renovation | Completed | Installation / Repair - Commercial - Repairs to building after truck hit telephone lines damaging the side of the building. Disconnection of Hydro lines to facilitate repairs (all cosmetic stucco repairs) and supplying a temporary generator for power during repairs. After repairs, have Hydro reconnected. The generator will be parked in the back of the building in their parking area. We are not installing a permanent generator. | 4000
EP-2020-08553 | 2020-11-17 | 285 E 5TH AVENUE, Vancouver, BC V5T 1H2 | Electrical Permit | Commercial | New | Completed | Installation / Repair - Commercial - Installation of an access control system | 2355
GP-2020-03391 | 2020-11-17 | 1612 E 8TH AVENUE, Vancouver, BC V5N 1T5 | Gas Permit | Residential | Tenant Improvement | Completed | Residential - replaced hot water tank | NULL
EP-2020-08555 | 2020-11-17 | 6530 BROOKS STREET, Vancouver, BC V5S 3J5 | Electrical Permit | Residential | New | Completed | Installation / Repair - Residential - complete alarm system, telephone, television ,networking and cameras Building permit work description: 2 FD + SS + Detached Garage To construct a 2 storey two-family dwelling with (2) secondary suite(s) located in the Basement with a detached accessory building (garage) and 1 open parking at the rear providing 3 parking spaces, having vehicular access from the lane. 1. Covenant registered at the Land Title Office under CA8388812 2. A/C proposed – Exterior component(s) located in Rear yard, Interior component(s) located in hall closet at 2nd floor. 3. Schedule B: (M.S. Alam) P.Eng (604.255.3740) Structural & Geotechnical 4. HPO: Residential Builder- (Killarney Development Ltd) 5. The entire building to be sprinklered to 2 x NFPA 13D Note: This is a 2 storey building pursuant to the Zoning and Development By-Law Address Information: Principle Dwelling #1: #1 - 6530 Brooks St - North Unit - One Dwelling (north portion of the 1st and 2nd storey) Secondary Suite #1: #2 - 6530 Brooks St - North Secondary Suite (north portion of the basement) Principle Dwelling #2: #1 - 6532 Brooks St - South Unit - One Dwelling (south portion of the 1st and 2nd storey) Secondary Suite #2: #2 - 6532 Brooks St - South Secondary Suite (south portion of the basement) Addresses assigned per approved plans. Fire and Emergency street access to the north secondary suite is from the north side and the south secondary suite is from the south side. Street access must be provided and maintained at all times.The building addresses are to be posted and to be visible from the street in accordance with the Building By-law prior to final inspection. **THIS PERMIT HAS BEEN ISSUED UNDER THE REQUIREMENTS OF VBBL #12511 (2019).** | 3000
EP-2020-08569 | 2020-11-17 | 3537 DUNDAS STREET, Vancouver, BC V5K 1S2 | Electrical Permit | Residential | New | Completed | Installation / Repair - Residential - Complete security Alarm. Vac / Intercom /Tel /Cable Low voltage wiring Building permit work description: To construct a 2 storey one-family dwelling with a secondary suite located in the Basement ($702,650.00) with 1 open parking over gravel, providing 1 parking space, having vehicular access from the 20' Lane. The entire building to be sprinklered to NFPA 13D. 1. Covenant registered at the Land Title Office under (CA8388646) 2. No Strata Titling permitted 3. A/C Unit proposed in rear yard 4. Bar sink located in basement 5. Schedule B: (Alan Prahaland) P.Eng (604.831.1431) Structural & Geotechnical 6. BC Housing (National Design Builders Ltd) This is a 2 storey building pursuant to the Zoning and Development By-Law ******THIS PERMIT HAS BEEN ISSUED UNDER THE REQUIREMENTS OF VBBL 2019****** All rooms adjacent to East and West exposing building face shall be sprinklered. "Combustible projections or roof soffits on an exposing building face shall not project to less than .45m from the property line and shall be in compliance with VBBL 2019 9.10.15.5.(11) | 3000
EP-2020-08558 | 2020-11-18 | 1062 GRANVILLE STREET, Vancouver, BC | Electrical Permit | Commercial | New | Completed | Installation / Repair - Commercial - Installation of security cameras, data / phone system. Amendment: November 24, 2020 Installation of security cameras, data / phone system. No security alarm, customer has changed their mind and has decided to get another alarm company to install the security alarm system. | 12000
EP-2020-08556 | 2020-11-18 | 1445 E 31ST AVENUE, Vancouver, BC V5N 3R9 | Electrical Permit | Residential | New | Completed | Installation / Repair - Residential - wiring ; telephone , television, networking and security system Building permit work description: To construct a two-storey One-Family Dwelling infill building with four surface at grade parking spaces, having vehicular access from E. 31st Avenue. - infill: See BP-2019-01736 for Character building. - All document of infill & Character building have been included in BP-2019-01736. ******THIS PERMIT HAS BEEN ISSUED UNDER THE REQUIREMENTS OF VBBL 2014******** Building Review Branch Notes: - Sch-A, D-1, Struct. B, Arch. B, Mech. B, Plumb. B, Elec. B & Geo. B are submitted. - Entire building is to be sprinklered to NFPA 13D requirements. - All new windows, doors, and skylights shall conform to AAMA/WDMA/CSA101/I.S.2/A440, NAFS. | 1000
PP-2020-03884 | 2020-11-18 | 1500 HORNBY STREET #606, Vancouver, BC V6Z 2R1 | Plumbing Permit | Residential | Renovation | Completed | Residential - #606 rearragement of piping for kitchen sink and shower, re&re of old fixtures to new. | NULL
EP-2020-08570 | 2020-11-17 | 3537 DUNDAS STREET, Vancouver, BC V5K 1S2 | Electrical Permit | Residential | New | Completed | Installation / Repair - Residential - Complete security Alarm. Vac / Intercom /Tel / Cable / low Voltage Wiring Building permit work description: To construct a 2 storey laneway house building with an open parking pad providing 1 parking space over gravel, having vehicular access from the 20' Lane. Note: This is a 1 ½ storey building pursuant to the Zoning & Development By-law. The entire building to be sprinklered to NFPA 13D. 1. Covenant registered at the Land Title Office under (CA8388646) 2. No Strata Titling permitted 3. No A/C Unit proposed 4. Schedule B: (Alan Prahaland) P.Eng (604.831.1431) Structura & Geotechnical 5. BC Housing (National Design Builders Ltd) NOTE: To achieve the required FSR. A floor space exclusion of 3% has been applied to this application as per section 11.17.24 of the district schedule, to accommodate improved building performance. "Combustible projections or roof soffits on an exposing building face shall not project to less than .45m from the property line and shall be in compliance with VBBL 2019 9.10.15.5.(11)" ******THIS PERMIT HAS BEEN ISSUED UNDER THE REQUIREMENTS OF VBBL 2019****** *NEW HOUSE* Note: See DB-2020-01462 for Bldg 1 on site (principal bldg) addressed #1-3537 Dundas St. | 800
EP-2020-08561 | 2020-11-17 | 840 HOWE STREET, Vancouver, BC V6Z 2L2 | Electrical Permit | Commercial | Renovation | Completed | Installation / Repair - Commercial - Installing power monitoring equipment with 15 amp circuit for cellular equipment. Freedom Mobility site - BVA0572 AMEND: DEC 11/2020 CHANGE FROM POLE SERVE TO CELLULAR SERVICE | 800
EP-2020-08562 | 2020-11-17 | NULL | Electrical Permit | Commercial | Renovation | Completed | Installation / Repair - Commercial - Installing power monitoring equipment with 15 amp circuit for cellular equipment. Freedom Mobility site - BVA0272 AMEND: DEC 11/2020 CHANGE FROM POLE SERVE TO CELLULAR SERVICE | 800
PP-2020-03885 | 2020-11-17 | 2071 E 6TH AVENUE, Vancouver, BC | Plumbing Permit | Residential | New | Completed | Residential - Install 1 outside sump, no pump | NULL
GP-2020-03392 | 2020-11-18 | 1937 W 14TH AVENUE, Vancouver, BC V6J 2K1 | Gas Permit | Residential | New | Completed | Residential - Supply & Install 1 IBC SFT 199 95% AFU | NULL
EP-2021-00745 | 2021-02-04 | 3912 W 30TH AVENUE, Vancouver, BC V6S 1X3 | Electrical Permit | Residential | New | Issued | Installation / Repair - Residential - installation of new service installation of new branch circuits installation of new lighting - rough/ finish wiring of new house with laneway **Amendment May 4, 2021** Service required box selected 120/240 volts 200A 1Phase 3 Wire >To construct a 2 storey + basement one family dwelling building on this site. Note: Parking for the site has been provided under DB-2020-01632 (Laneway House) Note: This is a 2 storey building pursuant to the Zoning & Development By-law Note: This Building Permit will remain in a suspended status until the associated (green) Demolition Permit BP-2020-01630 is completed. 1. A/C unit proposed in the rear yard 2. Bar sink located in the basement 3. Schedule B: Jeff Allester, P.Eng (604-228-0518) Structural 4. Schedule B: Mahmoud Mahmoud, PhD, P.Eng., FEC Geotechnical 4. HPO: Residential Builder - Eyco Building Group Ltd. ******THIS PERMIT HAS BEEN ISSUED UNDER THE REQUIREMENTS OF VBBL #12511 (2019)****** | 45000
EP-2020-08563 | 2020-11-17 | NULL | Electrical Permit | Commercial | Renovation | Completed | Installation / Repair - Commercial - Installing power monitoring equipment with 15 amp circuit for cellular equipment. Freedom Mobility site - BVA0087 AMEND: DEC 11/2020 CHANGE FROM POLE SERVE TO CELLULAR SERVICE | 800
GP-2020-03394 | 2020-11-18 | 2690 KITCHENER STREET, Vancouver, BC V5K 3C8 | Gas Permit | Residential | Renovation | Completed | Residential - Install one natural gas fire place insert | NULL
BP-2020-03626 | 2021-01-11 | 700 W PENDER STREET, Vancouver, BC | Building Permit | Building Permit (BP) | Addition / Alteration | Completed | Field Review - Addition / Alteration - #1501 - 15th floor - 700 W Pender St Interior alterations to provide tenant improvements and expand unit 1501 into unit 1515 to an existing General Office tenant on the 15th floor (#1501) of this existing commercial building on this site. Scope of work: remove partition walls , new partition walls, demolish existing doors, frames, millwork and electrical work. #1515 has been cancelled and is to be removed TENANT: Equinox OK for field review as per Thyda King Energy upgrade: E2 - Lighting - Upgrade to Bilevel Lighting Control (per 9.4.1.1.(d) of ASHRAE 90.1-2016) NOTE: Building Sprinklered – separate sprinkler permit NOT required. | 40000
EP-2020-08564 | 2020-11-17 | 591 W 57TH AVENUE, Vancouver, BC | Electrical Permit | Commercial | Renovation | Completed | Installation / Repair - Commercial - Installing power monitoring equipment with 15 amp circuit for cellular equipment. Freedom Mobility site - BVA0262 AMEND: DEC 11/2020 CHANGE FROM POLE SERVE TO CELLULAR SERVICE | 800
BP-2020-03627 | 2021-02-04 | 6938 ELLIOTT STREET, Vancouver, BC | Building Permit | Building Permit (BP) | Addition / Alteration | Completed | Field Review - Addition / Alteration - Case File CF-2020-011087 - interior alterations to restore one (1) approved parking space in the garage portion of this existing laneway house/garage building. Scope of work includes: to remove the 3 piece bathroom, millworks, and walls in front of the garage door. OK for Field Review as per S.Yu on Nov 17, 2020 Notes: ~ Energy Upgrade: Project Type Exempt ~ Building Sprinklered – Building inspector to determine on site if a separate sprinkler permit is required. | 10000
PP-2020-01815 | 2020-06-05 | 4868 BELMONT AVENUE, Vancouver, BC V6T 1A9 | Plumbing Permit | Residential | Renovation | Completed | Residential - Installation of two outside sumps with no pumps | NULL
BP-2020-01726 | 2020-08-18 | 2369 E 10TH AVENUE, Vancouver, BC V5N 1Y4 | Building Permit | Building Permit (BP) | Salvage and Abatement | Completed | Enquiry Centre - Salvage and Abatement - Interior alterations to allow salvage of non-structural building components prior to or during abatement work and removal of non-structural hazardous materials in this existing one-family dwelling. A separate building permit is required to demolish or deconstruct the building. OK for SIPs without plans per L.Telefson, June 2, 2020 Abatement QP: Ramin Hamidnejad, Kinetic OHS Services Ltd. 604-988-0099 Notice of Demolition must be provided to District Building Inspector 24 hours in advance of demolition by calling 3-1-1 or 604-873-7000 outside Vancouver. | 0
EP-2020-04276 | 2020-06-09 | 3820 W 20TH AVENUE, Vancouver, BC V6S 1G2 | Electrical Permit | Residential | Renovation | Completed | Installation / Repair - Residential - Replace corroded underground electrical conduit from single family home to detached garage with 1" schedule 40 PVC Replace 15A single pole with up to 60A double pole wiring with upgraded conductors suitable for increased capacity service to detached garage (for future electric vehicle charging). Install double pole breaker in existing electrical panel Install sub-panel and 15A electrical outlets in garage (2 circuits). Renew wiring for garage light | 1000
GP-2020-01453 | 2020-06-08 | 4563 W 14TH AVENUE, Vancouver, BC V6R 2Y5 | Gas Permit | Residential | Renovation | Completed | Residential - Install 1 direct vent zero clearance natural gas fireplace insert. | NULL
BP-2020-01727 | 2020-08-18 | 2542 GARDEN DRIVE, Vancouver, BC V5N 4X6 | Building Permit | Building Permit (BP) | Salvage and Abatement | Completed | Enquiry Centre - Salvage and Abatement - Interior alterations to allow salvage of non-structural building components prior to or during abatement work and removal of non-structural hazardous materials in this existing one-family dwelling. A separate building permit is required to demolish or deconstruct the building. OK for SIPs without plans per L.Telefson, June 2, 2020 Abatement QP: Ramin Hamidnejad, Kinetic OHS Services Ltd. 604-988-0099 Notice of Demolition must be provided to District Building Inspector 24 hours in advance of demolition by calling 3-1-1 or 604-873-7000 outside Vancouver. | 0
PP-2020-03888 | 2020-11-18 | 1155 RENFREW STREET, Vancouver, BC V5K 4C1 | Plumbing Permit | Residential | New | Completed | Residential - Adding fixtures to new laneway house 1 STOREY LANEWAY HOME To construct a 1 storey laneway house building ($112,000.00) with 1 open parking pad (small car stall) having vehicular access from the 20' Lane. 1. Covenant registered at the Land Title Office under CA6653859 2. No Strata Titling permitted 3. No A/C Unit proposed 4. Schedule B: (K.J. Ma) P.Eng (604-599-8890) Structural & Geotechnical 5. HPO: Residential Builder- (BUILDER COMPANY NAME) 6. The entire building to be sprinklered to NFPA 13 D per 3.2.5.12.(3)(d) NOTE: To achieve the required FSR. A floor space exclusion of 3% has been applied to this application as per section 11.24.18 of the district schedule, to accommodate improved building performance. Address Information: Principle Dwelling: #1 – 1155 Renfrew St. Secondary Suite: #2 – 1155 Renfrew St. Laneway home: #3 – 1155 Renfrew St. Address assigned per approved plans. Fire and Emergency street access (walkway) to the laneway house is from the south side. Street access must be provided and maintained at all times. The building addresses are to be posted and to be visible from the street in accordance with the Building By-law prior to final inspection. NOTE: Information regarding the principal building on the survey and site plan is for reference only. Any discrepancy between information regarding the principal building on the survey and/or site plan and approved permit drawings for the principal building are neither approved nor authorized under this laneway house permit. *NEW HOUSE* Note: See DB-2018-01430 for Bldg 1 on site (principal bldg) addressed #1 – 1155 Renfrew St.. **THIS PERMIT HAS BEEN ISSUED UNDER THE REQUIREMENTS OF VBBL #12511 (2019).** | NULL
EP-2020-08565 | 2020-11-17 | 2934 E 22ND AVENUE, Vancouver, BC V5M 2Y4 | Electrical Permit | Commercial | Renovation | Completed | Installation / Repair - Commercial - Installing power monitoring equipment with 15 amp circuit for cellular equipment. Freedom Mobility site - BVA0024 AMEND: DEC 11/2020 CHANGE FROM POLE SERVE TO CELLULAR SERVICE ** Amend 12/23/2020*** Service is not required | 800
GP-2020-03395 | 2020-11-17 | 1562 E 34TH AVENUE, Vancouver, BC V5P 1A1 | Gas Permit | Residential | Addition | Completed | Residential - TO INSTALL 1 FURNACE | NULL
EP-2020-08568 | 2020-11-17 | 738 BROUGHTON STREET #1901, Vancouver, BC V6G 3A7 | Electrical Permit | Residential | Renovation - Dwelling Unit(s) only | Completed | Installation / Repair - Residential - Installing all new LED recessed lights and ceiling mounts lights, adding plugs throughout as per CEC2018, pre wiring for speakers, changing out the existing load centre to a new 40/80 panel, adding in 3 x FA speakers to the bedrooms and adding in data/cable points throughout. Building permit work description: #1901 Interior and exterior alterations to provide improvements throughout this existing dwelling unit and to remove unauthorized balcony enclosures and re-instate open balconies with guardrails to match exiting building. Scope of work includes replacing all finishes, plumbing and electrical fixtures in bathrooms, new tiling and millwork and flooring, altering layout including removal of walls and construction of new walls Structural comfort letter submitted by Sebastian Guerrero, P. Eng., M. Eng. - 1.604.902.1404 This is a sprinklered building. District Building Inspector to determine if a Sprinkler Permit is required at time of field review inspection. Energy Upgrade Selected: L2 - SWH - Install low flow shower heads in all showers | 47000
PP-2020-03891 | 2020-11-18 | 1069 E 29TH AVENUE, Vancouver, BC V5V 2S5 | Plumbing Permit | Residential | New | Completed | Residential - Two sump one with pump one on Gravity To construct a 2 storey + basement one-family dwelling with a secondary suite ($925,595.00) located in the basement. Note: This is a 2 storey building pursuant to the Zoning and Development By-Law Note: parking for this site provided by laneway house permit DB-2019-04495 1- Covenant registered at the Land Title Office under CA8351026 2- No strata titling permitted 3- proposed bar sink in rec room 4- No A/C unit proposed in rear yard 5- Schedule B: TAREK A. EL-AMOURY P.Eng (604-336-5080) Structural & Geotechnical 6- Schedule B: TAREK A. EL-AMOURY P.Eng (604-336-5080) Architectural glass guards 7- HPO: Residential Builder- Leone Construction Inc Address Note: Building 1 1069 E 29th Av - primary dwelling unit (basement, South side, 1st & 2nd storey) 1071 E 29th Av - secondary suite (basement North side) Addresses assigned per the approved plans, Fire and Emergency street access (walkway) to the secondary suite is from the East side. Street access must be provided & maintained at all times and the building addresses posted to be visible from the street in accordance with the Building By-law prior to Final Inspection. ******THIS PERMIT HAS BEEN ISSUED UNDER THE REQUIREMENTS OF VBBL 2014********* | NULL
GP-2020-03399 | 2020-11-17 | 3037 W 42ND AVENUE, Vancouver, BC V6N 3H1 | Gas Permit | Residential | Tenant Improvement | Completed | Residential - replace gas fireplace and gas fired boiler | NULL
PP-2020-03892 | 2020-11-18 | 2155 E 7TH AVENUE #3, Vancouver, BC V5N 1S8 | Plumbing Permit | Residential | New | Completed | Residential - Installation of plumbing fixtures To construct a 2 storey laneway house building ($175,250) with an open parking pad, providing 1 parking space, having vehicular access from the lane. Note: This is a 1 ½ storey building pursuant to the Zoning & Development By-law Note: Bldg 1 (principal bldg) addressed #1-2155 E 7th Ave. retained on site. 1. No A/C unit proposed 2. Schedule B: Beerinder Sidhu M.Eng., P.Eng., (604-339-0034) Structural & Geotechnical 3. HPO: Residential Builder - PD Moore Homes Inc. Address has been assigned per the approved plans as the fire/emergency access to the laneway house is from the west side. This access must be provided & maintained at all times in accordance with the Building By-law ******THIS PERMIT HAS BEEN ISSUED UNDER THE REQUIREMENTS OF VBBL #12511 (2019)****** | NULL
GP-2020-03400 | 2020-11-18 | 3848 INVERNESS STREET, Vancouver, BC V5V 4W2 | Gas Permit | Residential | Tenant Improvement | Completed | Residential - install new gas fireplace and on demand hot water system | NULL
DB-2020-03630 | 2021-04-27 | 37 PEVERIL AVENUE, Vancouver, BC V5Y 2L2 | Building Permit | Development and Building Permit (DB) | Addition / Alteration | Completed | Low Density Housing - Addition / Alteration - Exterior/interior alteration to enclose rear porch into walk in pantry, add a rear deck (14.67'x 3.58') and validate a garden shed 80SF to this existing one family dwelling building with laneway house. Scope of work to include re-re bathroom/kitchen on main floor and remove storage/skylights/stairs to attic. No work proposed in basement. Letters of assurance rcvd S. Ash-Anderson 604.228.0518 Revision #1/Dec 12, 2021: Validate existing non-conforming stairs from main floor to storage in attic and add a patio approx. (16.5x13) in rear yard. | 235000
GP-2020-03460 | 2020-11-19 | 180 W 19TH AVENUE, Vancouver, BC V5Y 2B4 | Gas Permit | Residential | Renovation | Completed | Residential - re & re boiler btu : 115,000 btu | NULL
GP-2020-03461 | 2020-11-19 | 2753 VENABLES STREET, Vancouver, BC V5K 2R5 | Gas Permit | Residential | Renovation | Completed | Residential - RE & RE BOILER BTU : 90,000 BTU | NULL
GP-2020-03462 | 2020-11-19 | 3675 HIGHBURY STREET, Vancouver, BC V6S 2H7 | Gas Permit | Residential | Renovation | Completed | Residential - RE & RE BOILER BTU : 115,000 BTU | NULL
SP-2020-01759 | 2020-11-17 | 555 ROBSON STREET, Vancouver, BC | Sprinkler Permit | Commercial | Tenant Improvement | Completed | Commercial - Add and relocate heads to suit new tenant layout. #600 - 6th floor Interior alterations to provide improvements for this existing full floor office tenant on the 6th floor of this existing commercial building. Scope of work: renovations to the staff lounge and create a copy machine area and reception waiting are in the southwest portion of this floor. This application does not include any of the following: 1. Not more than 20 sprinklers (add, relocate, or remove), 2. hydraulic calculations, 3. change in occupancy and /or hazard classification, 4. warehouse storage arrangements, 5. mobile compact storage arrangements, 6. alternative solutions, 7. changes to the sprinkler system supply piping (e.g. valves, mains, cross-mains, branch-lines, etc.), or 8. flexible sprinkler pipe. | NULL
BP-2020-03631 | 2021-08-18 | 3680 E 2ND AVENUE, Vancouver, BC | Building Permit | Building Permit (BP) | Addition / Alteration | Completed | High Density Housing / Commercial - Addition / Alteration - Minor renovation Minor renovation of the existing general office (D) combined with workshop (F2) as two principal uses of the unit in this existing single storey industrial/commercial building for a new tenant | 40000
GP-2020-03401 | 2020-11-18 | 1895 W 3RD AVENUE, Vancouver, BC V6J 1K9 | Gas Permit | Residential | Addition | Completed | Residential - Gas insert fireplace installation | NULL
GP-2020-03402 | 2020-11-18 | 2949 EUCLID AVENUE, Vancouver, BC V5R 5C7 | Gas Permit | Residential | Addition | Completed | Residential - Gas insert fireplace installation | NULL
GP-2020-01452 | 2020-06-08 | 3380 CHURCH STREET, Vancouver, BC V5R 4W6 | Gas Permit | Residential | New | Completed | Residential - 2FD+SS - Venting and hook up only ONE METER, SECOND UNIT HAS NO GAS To construct a two-storey, two-family dwelling ($706,000.00) with one secondary suite and a detached accessory building (garage) at the rear providing 3 parking spaces, having vehicular access from the lane. Note: This is a 2 storey building pursuant to the Zoning and Development By-Law 1. Two A/C units proposed in the rear yard | NULL
BP-2020-01729 | 2020-08-18 | 2560 GARDEN DRIVE, Vancouver, BC V5N 4X6 | Building Permit | Building Permit (BP) | Salvage and Abatement | Completed | Enquiry Centre - Salvage and Abatement - Interior alterations to allow salvage of non-structural building components prior to or during abatement work and removal of non-structural hazardous materials in this existing one-family dwelling. A separate building permit is required to demolish or deconstruct the building. OK for SIPs without plans per L.Telefson, June 2, 2020 Abatement QP: Ramin Hamidnejad, Kinetic OHS Services Ltd. 604-988-0099 Notice of Demolition must be provided to District Building Inspector 24 hours in advance of demolition by calling 3-1-1 or 604-873-7000 outside Vancouver. | 0
EP-2020-04195 | 2020-06-05 | 3053 PENTICTON STREET, Vancouver, BC V5M 3C5 | Electrical Permit | Residential | New | Completed | Installation / Repair - Residential - Electrical work for New LWH Main Service 200A 120/240 V House 150A 120/240V LWH 125A 120A /240V -To construct a 2 storey laneway house building with 1 open parking pad,having vehicular access from the 20' Lane. | 9000
PP-2020-01810 | 2020-06-05 | 3495 E 5TH AVENUE, Vancouver, BC V5M 1P6 | Plumbing Permit | Residential | New | Completed | Residential - Installing Sump | NULL
DB-2020-01730 | 2020-10-15 | 2570 GARDEN DRIVE, Vancouver, BC V5N 4X6 | Building Permit | Development and Building Permit (DB) | Demolition / Deconstruction | Completed | Enquiry Centre - Demolition / Deconstruction - To demolish this existing one-family dwelling (1983) to grade on this site. OK for SIPs without plans per L.Telefson, June 2, 2020 Note: Notice of Demolition must be provided to District Building Inspector 24 hours in advance of demolition by calling 3-1-1 or 604-873-7000 outside Vancouver | 25000
GP-2020-03404 | 2020-11-18 | 1651 MATTHEWS AVENUE, Vancouver, BC V6J 2T1 | Gas Permit | Residential | Addition | Completed | Residential - Gas log set fireplace installation | NULL
PP-2020-03903 | 2020-12-17 | 2118 PRINCE EDWARD STREET, Vancouver, BC V5T 3M3 | Plumbing Permit | Commercial | New | Issued | Commercial - Plumbing for Existing 2 storey + basement one-family dwelling to a multiple conversion dwelling consisting of 3 dwelling (parking is on-street). > Interior and exterior alterations, additions and to convert the existing 2 storey + basement one-family dwelling to a multiple conversion dwelling consisting of 3 dwelling (parking is on-street). (related to other PP-2020-04083) | NULL
BP-2020-03632 | 2021-06-04 | 1223 E PENDER STREET, Vancouver, BC V6A 1W7 | Building Permit | Building Permit (BP) | Addition / Alteration | Completed | Field Review - Addition / Alteration - Interior alterations for the installation of a "Sky Locker" System (storage Lockers) on the 1st, 2nd & 3rd levels in this existing 4 storey, Self-Storage Warehouse (F2) Building on this site. Scope of work includes: columns, bracing, security mesh, partitions, swing doors and deck for the construction of a total of 281 additional storage "Sky" lockers (height of 3'.10" or 4' / area between 16 sq. ft. and 60 sq. ft. / max load of 62.5 lbs. per 1 sq. ft.) above the existing storage lockers. Stair ladder to provide access to upper sky lockers. REVISION #1: change the swing doors to roll-up doors on all the proposed sky-lockers. Aug. 31, 2021 mlh Letter of Operation provided by applicant Hugh Cartwright, DBA NationWide Self Storage. Letter of verification of the use and design dated May 25, 2021 provided by Murray Johnson, P. Eng. Tenant: Nationwide Self Storage OK for Field Review per A. Cashato & A. Campbell, Nov 17, 2020. DP not required - No increase in FSR per J. Greer, Nov 17, 2020. Notes: ~ Energy Upgrade: Exempt as per Project type. ~ Schedule B Architectural and Structural submitted by David Seberras, P. Eng. of Seberras Professional Services Ltd., Tel: 905 536-7144. ~ Sprinkler Comfort letter dated Jan 19, 2021, submitted by Steven Lee, P. Eng. of Northwest Sprinkler Company Ltd. ~ District Building Inspector (DBI) to confirm sprinkler coverage at the new skylockers. Sprinkler coverage shall meet the requirements of VBBL and NFPA 13. ~ Maintain minimum 18" clearance between top of storage and sprinkler deflector. ~ Maintain minimum clearance of 18" between top of partition and sprinkler deflector. ~ Provide wire mesh top on skylockers (see base building sprinkler permit SP-2018-02701 and January 19, 2021 letter from Steven Lee, P.Eng. of NWSC). ~ Separate sprinkler permit and documents required for alterations to the fire suppression system. | 359902.34
GP-2020-01455 | 2020-06-08 | 4621 W 2ND AVENUE, Vancouver, BC V6R 1L2 | Gas Permit | Residential | Renovation | Completed | Residential - Install 1 direct vent zero clearance natural gas fireplace insert. To construct a 2 storey + cellar one-family dwelling with a detached accessory building (garage) at the rear providing 2 parking spaces, having vehicular access from the lane. Note: This is a 2 storey building pursuant to the Zoning and Development By-Law 1- Bar/Sink proposed in Cellar/Basement 2- A/C unit proposed at rear in garage area 3- No Secondary suite Proposed | NULL
BP-2020-01731 | 2020-08-18 | 2570 GARDEN DRIVE, Vancouver, BC V5N 4X6 | Building Permit | Building Permit (BP) | Salvage and Abatement | Completed | Enquiry Centre - Salvage and Abatement - Interior alterations to allow salvage of non-structural building components prior to or during abatement work and removal of non-structural hazardous materials in this existing one-family dwelling. A separate building permit is required to demolish or deconstruct the building. OK for SIPs without plans per L.Telefson, June 2, 2020 Abatement QP: Ramin Hamidnejad, Kinetic OHS Services Ltd. 604-988-0099 Notice of Demolition must be provided to District Building Inspector 24 hours in advance of demolition by calling 3-1-1 or 604-873-7000 outside Vancouver. | 0
EP-2020-04197 | 2020-06-05 | 2005 QUILCHENA CRESCENT, Vancouver, BC V6M 1E2 | Electrical Permit | Residential | New | Issued | Installation / Repair - Residential - Electrical work for a new house -To construct a 2 storey + cellar one-family dwelling with a detached accessory building (garage), at the rear providing 3 parking spaces, having vehicular access from the lane. THIS PERMIT HAS BEEN ISSUED UNDER THE REQUIREMENTS OF VBBL 2014 AND THE GREEN HOMES PROGRAM* | 23500
GP-2020-01457 | 2020-06-08 | 331 W 15TH AVENUE, Vancouver, BC V5Y 1Y3 | Gas Permit | Residential | Addition | Completed | Residential - Gas fireplace installation | NULL
EP-2020-04199 | 2020-06-11 | 2194 W 4TH AVENUE, Vancouver, BC | Electrical Permit | Commercial | Renovation | Completed | Installation / Repair - Commercial - new lights, circuits , energize old plugs and install new exit signs -service at stated address will not be affected -This is just a base build work. There are only 4 lights for general light for construction. Tenant will have to get a permit to do the actual build out of the work. It is not tenanted as of yet. *** -2194 W 4th Ave Interior alterations to this existing retail unit by building owner for future tenant. Scope of work includes new lighting, change-rooms, finishes. Notes: 1. Tenant improvements by future tenant may require a separate building permit. NOTE: The fire alarm work required was simply to relocate a smoke detector and a speaker. The existing Tbar ceiling was removed and lowered which required the speaker and smoke detector to be relocated into the new TBAR ceiling. Regards, Dan Wormald Leading Edge Electric Inc. Mobile: 604.841.1064 | 3500
GP-2020-03405 | 2020-11-17 | 2655 LYNBROOK DRIVE, Vancouver, BC V5S 2C2 | Gas Permit | Residential | Renovation | Completed | Residential - Replacement old fireplace with new insert | NULL
GP-2020-03463 | 2020-11-19 | 2037 W 44TH AVENUE, Vancouver, BC V6M 2G1 | Gas Permit | Residential | Renovation | Completed | Residential - re & re furnace btu : 70,000btu | NULL
GP-2020-03406 | 2020-11-17 | 3513 W 29TH AVENUE, Vancouver, BC V6S 1T2 | Gas Permit | Residential | Renovation | Completed | Residential - Re & re furnace | NULL
DB-2020-03633 | 2020-11-30 | 2078 E 19TH AVENUE, Vancouver, BC V5N 2J3 | Building Permit | Development and Building Permit (DB) | Addition / Alteration | Completed | Low Density Housing - Addition / Alteration - Alteration to this one family dwelling with secondary suite. Scope of work to validate rear deck extension. BOV Appeal No. Z35524 accepted. ALL NEW WORK TO MEET VBBL 2019. | 4000
SP-2020-01760 | 2021-03-02 | 917 MAIN STREET, Vancouver, BC | Sprinkler Permit | Commercial | New | Completed | Commercial - Sprinkler alteration to reinstall sprinkler under the main floor for structural repairs at basement level and basement ceiling. Basement level is an existing crawl space, no finish floor / slab and an unoccupied level. | NULL
EP-2020-08626 | 2020-11-19 | 840 HOWE STREET, Vancouver, BC V6Z 2L2 | Electrical Permit | Commercial | Renovation | Completed | Installation / Repair - Commercial - Install lighting and supply power to equipment , Tel/data for a new Japanese Restaurant. ** Amend 03/12/2021** Add fire alarm devices relocation and separate zone for kitchen as part of extra low voltage. no price increase | 23000
DB-2020-03635 | 2021-02-09 | 3651 W 8TH AVENUE, Vancouver, BC V6R 1Y9 | Building Permit | Development and Building Permit (DB) | Addition / Alteration | Completed | Field Review - Addition / Alteration - Exterior alterations to replace 8 windows and interior alterations to update 2nd storey bathrooms in the front dwelling unit (3651 W 8th Av - SL1) in this existing front/back two Family Dwelling building on this inside with lane site. Note: All windows replaced, no changes to existing glass block and no change to window size and location. Scope of work includes: Exterior - window replacement; Interior - demolition and reconfigure layout of 2nd floor bathrooms (install new plumbing fixtures, in floor heating, millwork, wall and ceiling board, lighting, tile floors, firestopping where needed, paint and finishes). OK For Field Review per A. Campbell - Nov 17, 2020. OK for DB per POD, Hamid on Jan 13, 2021. Notes: Energy Upgrade: Building Sprinklered – No Sprinkler Permit required. | 32970
EP-2020-04200 | 2020-06-04 | 3706 W 22ND AVENUE, Vancouver, BC V6S 1J6 | Electrical Permit | Residential | Addition | Expired | Temporary Power - Residential - To provide temporary power to this site. | NULL
EP-2020-04204 | 2020-06-09 | 2968 BIRCH STREET, Vancouver, BC V6H 2T7 | Electrical Permit | Commercial | New | Completed | Installation / Repair - Commercial - Heat trace to domestic cold, pumped storm & sani, and combined incoming main piping Building permit work description: To construct a new 5-storey multiple dwelling building containing four residential dwelling units over one level of underground parking providing a total of 8 parking spaces having vehicular access from the lane. Reviewed under the 2007 VBBL. This project is related to AL401970 and AL401972 CONTACT CRP: Walter Francl, 604.688.3252 Revision #5 accepted Oct.10/19 for Changes to interior layout including deleting the penthouse private elevator, relocating the gas meter closet, changes to suite layouts, and relocating the roll up gate. -Changes to the exterior including increasing the elevator enclosure height, lowering the parapet, deleting exterior trellis and canopies, changing to fiberglass windows, and changing some window sizes. | 4100
EP-2020-04202 | 2020-06-05 | 666 BURRARD STREET, Vancouver, BC V6C 2X8 | Electrical Permit | Commercial | Tenant Improvement | Completed | Installation / Repair - Commercial - #340 - 3rd floor - Lighting, Power, Branch Wiring Building permit work description: #340 - 3rd floor Interior alterations only to provide tenant improvement on the 3rd floor (#340) for a new office tenant in this existing commercial building. Scope of Work per VBBL 2019: demolish partition walls and doors, construct new partition walls to create more office rooms and a boardroom, new sliding doors, millwork, lighting, mechanical, electrical, plumbing and sprinkler work. Selected Energy Upgrade: E2 - Lighting - Upgrade to incorporate Automatic Full OFF (per 9.4.1.1.(h) of ASHRAE 90.1-2016) Tenant: AIG Insurance Company of Canada. | 26913
EP-2020-04203 | 2020-09-10 | 1835 MORTON AVENUE, Vancouver, BC V6G 1V3 | Electrical Permit | Commercial | Tenant Improvement | Completed | Installation / Repair - Commercial - Electrical work and modification of existing fire alarm system as per Bulletin 2018-004-BU/EL Option #3B triggered by the automatic elevator recall. Supply and installation of new addressable fire alarm panel Interconnection of new panel with old panel Supply and installation of new LED annunciator, to be relocated to the inside Supply and installation of conduit and power for lobby rescue station Replacement of existing conventional type devices with new addressable type: 48 pull stations,115 heat detectors including including in-suite devices, 39 smoke detectors Provide and install 5x addressable relays to interface with the elevator controller Reconnection of 4 NAC bell circuits, reconnection of flow switch, replacement of EOLs as required Supply and install new ULC dialer Supply and installation of addressable isolator modules Provide and install new #6 ground wire tied into building ground Supply and install new phone line Supply and install new 30 amp fused disconnect for cab lighting, includes re/re of cab lighting circuit back into the new controller Supply and install 2 new 200 amp fused disconnects, includes new time delay fuses and re/re of elevator feeders from from disconnect to controller within the Machine Room Supply and install new 36,000 BTU heat pump including canopy for new unit Supply and install 3 new GFCI type receptacles Supply and install 9x new LED’s c/w with wire cages Complete verification of the fire alarm system in conformance with CAN/ULC S537 Building permit work description: Interior alterations only to provide elevator modernization for the existing single stage, in this existing multiple dwelling building ( Group C). | 47800
BP-2020-03636 | 2021-09-29 | 1807 LARCH STREET, Vancouver, BC V6K 3N9 | Building Permit | Building Permit (BP) | New Building | Stage Issued | Certified Professional Program - New Building - To construct a 6 storey wood-frame residential building separated by a firewall, consisting of sixty-eight (68) rental units (20% allocate to MIRHPP) all over one level of underground parkade. Note: This permit was reviewed under VBBL 2019 and during the COVID 19 pandemic. 29-Sep-2021 - Stage 1 (excavation and shoring) issued. ..... 2022 Stage 2 ( foundation to grade) - in review ( sprinkler permit application needed) | 12500000
PP-2020-03895 | 2020-11-20 | 4554 MAIN STREET, Vancouver, BC V5V 3R5 | Plumbing Permit | Commercial | Tenant Improvement | Completed | Commercial - w/r and kitchen -To permit interior alterations to this existing Retail unit, to create a Retail Limit Food (E) Limited to 16 Seats, in this existing building on this site. Scope to Include: Add new plumbing fixtures and construct a new Universal Washroom and 1 Additional Bathroom in the basement. Interior layout updates for retail space. New HWT in the basement and a Dumbwaiter elevator. | NULL
GP-2020-03408 | 2020-11-18 | 4039 W 11TH AVENUE, Vancouver, BC V6R 2L4 | Gas Permit | Residential | Renovation | Completed | Residential - Replacement of old furnace with high efficiency furnace | NULL
EP-2020-08573 | 2020-11-18 | 1742 DUNBAR STREET, Vancouver, BC V6R 3L8 | Electrical Permit | Residential | Renovation | Issued | Installation / Repair - Residential - Full house re-wire. Smoke/carbon detectors to code, new appliance branch circuits, new pot lights, puck lights and light fixtures. Existing 200A service to remain. Exterior and interior alterations to provide improvements to change of use from Multiple Conversion Dwelling to One-Family Dwelling in this existing Vancouver Heritage Register B building on this site. | 25000
SP-2020-01762 | 2020-11-18 | 3995 NOOTKA STREET, Vancouver, BC V5R 2E1 | Sprinkler Permit | Residential | New | Completed | Residential - ** AMEND 11/23/2020** this is the Laneway House #3-3995 Nootka St To construct a 2 storey laneway house building with an attached garage and 1 open parking pad, providing a total of 2 parking spaces, having vehicular access from the lane. Note: The entire building and the attached garage to be sprinklered to NFPA 13R. 1. Covenant registered at the Land Title Office under CA8094773 2. No Strata Titling permitted 3. No A/C unit proposed 4. Schedule B: Jason Hui P.Eng (778-319-3403) Structural & Geotechnical 5. HPO: Residential Builder- JHN Development Ltd. | NULL
GP-2020-01459 | 2020-06-08 | 1225 E 35TH AVENUE, Vancouver, BC | Gas Permit | Residential | Tenant Improvement | Completed | Residential - Decommissioning a gas furnace | NULL
GP-2020-01460 | 2020-06-08 | 556 E 52ND AVENUE, Vancouver, BC V5X 1G9 | Gas Permit | Residential | Renovation | Completed | Residential - install new gas line to outside deck for bbq | NULL
SP-2020-00910 | 2020-06-09 | 5743 VINE STREET, Vancouver, BC V1V 1V1 | Sprinkler Permit | Commercial | Tenant Improvement | Completed | Commercial - Interior alterations Interior alterations to provide improvements for new retail (flower shop) tenant in this existing commercial/residential building with work to include new accessible washroom area, t-bar ceiling, plumbing fixtures, electrical and millwork. This application does not include any of the following: 1. Not more than 20 sprinklers (add, relocate, or remove), 2. hydraulic calculations, 3. change in occupancy and /or hazard classification, 4. warehouse storage arrangements, 5. mobile compact storage arrangements, 6. alternative solutions, 7. changes to the sprinkler system supply piping (e.g. valves, mains, cross-mains, branch-lines, etc.), or 8. flexible sprinkler pipe. | NULL
BP-2020-01735 | 2020-06-19 | 3475 SEAFORTH DRIVE, Vancouver, BC V5M 4C6 | Building Permit | Building Permit (BP) | Addition / Alteration | Completed | Field Review - Addition / Alteration - Interior alterations only to provide upgrades to the existing kitchen and to provide a new master ensuite on the upper floor of this existing one-family dwelling. OK for field review as per Howie Chow, June 4, 2020. Structural Schedule B submitted by Antony Wang - 604.618.6236 This is a non sprinklered building. | 49800
GP-2020-01461 | 2020-06-04 | 5731 CREE STREET, Vancouver, BC V5W 2V8 | Gas Permit | Residential | Renovation | Completed | Residential - HWT re&re | NULL
EP-2020-04207 | 2020-06-05 | 3544 GLADSTONE STREET, Vancouver, BC V5N 4Y7 | Electrical Permit | Residential | Renovation - Dwelling Unit(s) only | Completed | Installation / Repair - Residential - Secondary Suite to an existing home Sub panel was previously installed. Adding counter plugs, cooktop, hood fan, microwave, smoke detectors and changing pot lights to ic rated ones Interior alterations only and change of use from an One-Family Dwelling to an One-Family Dwelling with Secondary Suite building. Scope of work: new kitchen and appliances, install interior walls, plumbing fixtures and electrical work. | 3500
EP-2020-08598 | 2020-11-18 | 6462 MACDONALD STREET, Vancouver, BC V6N 1E6 | Electrical Permit | Residential | New | Expired | Temporary Power - Residential - To provide temporary power. | NULL
SP-2020-01764 | 2020-11-18 | 6322 FRONTENAC STREET, Vancouver, BC V5S 3P5 | Sprinkler Permit | Residential | New | Completed | Residential - Pipe in your fixture installation 1.5 STOREY LANEWAY HOME + ATTACHED GARAGE + 1 OPEN PARKING To construct a 2 storey laneway house building ($223,400.00) with an attached garage providing 1 parking space and 1 open parking over gravel providing 2 parking spaces in total, having vehicular access from the 20' Lane. Note: This is a 1 ½ storey building pursuant to the Zoning & Development By-law. 1. Covenant registered at the Land Title Office under CA8150728 2. No Strata Titling permitted 3. No A/C Unit proposed 4. Schedule B: (TSUNG-HUA YANG) P.Eng (604-729-0585) Structural & Geotechnical 5. BC Housing (WINNING DEVELOPMENT LTD) NOTE: To achieve the required FSR. A floor space exclusion of 3% has been applied to this application as per section 11.17.18 of the district schedule, to accommodate improved building performance. Address has been assigned per the approved plans as the fire/emergency access to the laneway house is from Frontenac St. This access must be provided & maintained at 20' Lane at all times in accordance with the Building By-law. "Combustible projections or roof soffits on an exposing building face shall not project to less than .45m from the property line and shall be in compliance with VBBL 2019 9.10.15.5.(9)" The entire building, INCLUDING THE ATTACHED GARAGE (if applicable), to be sprinklered to NFPA 13 R. ******THIS PERMIT HAS BEEN ISSUED UNDER THE REQUIREMENTS OF VBBL 2019 ****** *NEW HOUSE* Note: See DB-2019-05466 for Bldg 1 on site (principal bldg) addressed 3610 E 47TH AVENUE. | NULL
GP-2020-03472 | 2020-11-20 | 6682 ARLINGTON STREET, Vancouver, BC V5S 3N9 | Gas Permit | Residential | New | Completed | Residential - Running a new gas line from furnace to gas range in the kitchen. | NULL
SP-2020-01765 | 2020-11-19 | 6350 FRONTENAC STREET, Vancouver, BC V5S 3P5 | Sprinkler Permit | Residential | New | Completed | Residential - Piping and fixture installation 2 Storey 2FD + DETACHED GARAGE To construct a 2-storey two-family dwelling ($834,575) with a secondary suite and a detached accessory building (garage) at the rear providing 2 parking spaces and 1 surface parking having vehicular access from the lane. Note: This is a 2 storey building pursuant to the Zoning and Development By-Law 1. A/C unit proposed 2. Covenant registered at the Land Title Office under CA7946389 3. No strata titling permitted 4. 8’ bar sink proposed in basement 5. Structural and Geo-technical schedule B: G.S. Dhesi (604-580-3275) 6. HPO: Lui Developments Ltd. "Combustible projections or roof soffits on an exposing building face shall not project to less than .45m from the property line and shall be in compliance with VBBL 2014 9.10.15.5.(9)" The entire building, to be sprinklered to NFPA 2X 13D. Any alterations or conversions to the attached garage (if applicable) to habitable living space shall not be permitted without first obtaining the approval of the Director of Planning and the Chief Building Official. Thermal protection measures and Laneway house design guidelines shall be required to be met prior to the approval of the conversion. ******THIS PERMIT HAS BEEN ISSUED UNDER THE REQUIREMENTS OF VBBL 2014 AND THE GREEN HOMES PROGRAM****** Addressing data: 6348 Frontenac St - Rear Unit 6350 Frontenac St - Front Unit 6352 Frontenac St - Secondary Suite | NULL
SP-2020-01766 | 2020-11-19 | 2660 OXFORD STREET, Vancouver, BC V5K 1N3 | Sprinkler Permit | Residential | New | Completed | Residential - Piping in a fixture installed Lucian 2 STOREY 2FD + GARAGE To construct a 2 storey + basement/cellar two-family dwelling ($704,500.00) with a detached accessory building (garage) ($10,000), at the rear providing 2 parking spaces, having vehicular access from the lane. 1. No Strata Titling permitted 2. A/C Unit proposed in Rear Yard and on 1/2 Storey Level. 3. No Bar sink proposed. 4. Schedule B: (Henry S.N Hsu) P.Eng (604.322.7158) Structural & Geotechnical 5. BC Housing (Medallion Homes Inc.) 6. Adequate headroom (4') and clearance area in front of the mechanical equipment required, as per the specification of the mechanical equipment for servicing. This is a 2 storey building pursuant to the Zoning and Development By-Law. ******THIS PERMIT HAS BEEN ISSUED UNDER THE REQUIREMENTS OF VBBL 2019 AND THE GREEN HOMES PROGRAM****** All rooms adjacent to East and West exposing building face shall be sprinklered. "Combustible projections or roof soffits on an exposing building face shall not project to less than .45m from the property line and shall be in compliance with VBBL 2019 9.10.15.5.(9) The entire building, INCLUDING THE ATTACHED GARAGE (if applicable), to be sprinklered to NFPA 13D. Any alterations or conversions to the attached garage (if applicable) to habitable living space shall not be permitted without first obtaining the approval of the Director of Planning and the Chief Building Official. Thermal protection measures and Laneway house design guidelines shall be required to be met prior to the approval of the conversion. Addressing Notes: 2660 Oxford St – Front Unit - One Dwelling (north portion of 1st, 2nd, 3rd storey) 2658 Oxford St – Back Unit - One Dwelling (south portion of 1st, 2nd, 3rd storey) | NULL
GP-2020-03409 | 2020-11-18 | 2647 KITCHENER STREET, Vancouver, BC V5K 3C9 | Gas Permit | Residential | Renovation | Completed | Residential - FURNACE REPLACEMENT | NULL
SP-2020-01767 | 2021-04-15 | 4540 QUEBEC STREET, Vancouver, BC V5V 3L9 | Sprinkler Permit | Residential | Addition | Issued | Residential - To install sprinklers to NFPA 13R 2013 in this existing one-family dwelling Character Building to a three-storey multiple conversion dwelling (Building 1) containing three dwelling units. Underground pipe to be CPVC Blazemaster FDC to be wrapped galvanized pipe per email See SP-2020-01768 for infill building. | NULL
EP-2020-04209 | 2020-06-09 | 840 HOWE STREET, Vancouver, BC V6Z 2L2 | Electrical Permit | Commercial | Tenant Improvement | Completed | Installation / Repair - Commercial - #300 Re-locate existing single phase panel. Disconnect existing AC unit and replace with another unit located onsite. | 9980
PP-2020-01812 | 2020-06-05 | 2450 CORNWALL AVENUE #PH4, Vancouver, BC V6K 1B8 | Plumbing Permit | Residential | Renovation | Completed | Residential - Unit renovation: PH4 Replace plumbing fixtures. Interior alterations only to provide improvements to this existing residential dwelling unit #PH4 at this existing Multiple Dwelling building. Scope of work: - removal of interior partitions, millwork, plumbing fixtures, wood posts and flooring - new interior partition walls, millwork, plumbing fixtures, closet, hardwood floor, new beams, and lighting OK for field review as per Howie Chow, April 20, 2020. Schedule B submitted per Tim Lam, 604-255-7670 Energy Upgrade: L2 - Lighting - Install energy efficient lighting fixtures (single occupied space area) amend permit July 09 2020: an you help me add permit for bath tub diverter replace as plumbing inspector request. Thanks! | NULL
GP-2020-01462 | 2020-06-08 | 1024 W 7TH AVENUE, Vancouver, BC V6H 1B3 | Gas Permit | Commercial | New | Completed | Commercial - SUITE #203 - fortis bc install new gas meter we will run the gas line from meter to inside unit 203- 1024 W 7th ave AMEND: JUN 8/2020 CORRECTING FROM 1FD TO MULTI DWELLING | NULL
GP-2020-01463 | 2020-06-23 | 181 W 47TH AVENUE, Vancouver, BC V5Y 2Y1 | Gas Permit | Residential | Renovation | Completed | Residential - gas fitting | NULL
GP-2020-01464 | 2020-06-08 | 2653 TRINITY STREET, Vancouver, BC V5K 1E5 | Gas Permit | Residential | New | Completed | Residential - Underground gasline **(piping only) rough in for fireplace, piping only for 3 x bbq boxes also piping only for range To construct a 2 storey one-family dwelling with an detached accessory building (garage) located in the rear of the property. Accessory building provides 2 parking spaces with access from the lane, mechanical and powder room. ($706,250). To install an outdoor swimming pool (approximately 20'x 10') in the rear yard of this existing one-family dwelling on this site. Note: Pool to be fully fenced/enclosed (minimum 4’-0”) and all gates and doors are to be equipped with locks and self-closing devices. 1- No strata titling permitted 2- No A/C unit proposed 3- No Bar Sink in the Basement AMEND: OCT. 27/2020 ADDING - 2 boiler at 199,000 EACH - 1 pool boiler at 250,000 - 1 range at 80,000 - 1 back up genes at 400,000 and piping only to two bbq boxes at 30 meters AMEND: OCT 18/2021 Please add (piping only) rough in for fireplace, piping only for 3 x bbq boxes and now we have only 2 boilers (1 x pool boiler and 1 x house boiler) rather then 3 (pulled permit for 3) also piping only for range (have complete for range on current permit) | NULL
EP-2020-08577 | 2020-11-19 | 2666 DUKE STREET, Vancouver, BC V5R 4S9 | Electrical Permit | Commercial | New | Completed | Installation / Repair - Commercial - Install 30 cat5e wire for 30 Units(one cat5e for one unit). Building permit work description: To construct a 4 storey 30 unit residential building with 2 levels of underground storage garage having access from a lane and also including service rooms, storage rooms, a garbage/recycling room at the below grade storage garage. NOTE: Effective June 15, 2018 Susana Chui (Camphora Engineering) has taken over as CP of record. Stage 1: Excavation & Shoring. Dec. 12/18, B. Smith Stage 2: Foundation & Full Structural to roof. July 25/19. B. Smith REVISION #1 Aug. 13/19): Lower 1st row of anchor to 6.5 ft. and 2nd row of anchors to 8.5 ft. Install vertical spiral reinforcement consisting of M20 bar @ 2 ft c/c to the depth of 12 ft below grade. Lap the spiral reinforcement with additional horizontal M10 bar @ 2 ft. c/c along the entire South shoring. Pin the spiral down by 1st and 2nd row anchors, lapping with 2 nos. of M15 bars per row on anchors (Anchors will encroach into public area of the Lane as original design). Changes are noted on drawings SH 05 and SH11 (marked as Rev. 4 in the title block). STAGE 3: Full Construction (Oct. 23/19, B. Smith) | 2000
EP-2020-08576 | 2020-11-18 | 1549 W 32ND AVENUE, Vancouver, BC V6J 3A5 | Electrical Permit | Residential | Renovation | Completed | Installation / Repair - Residential - run power and communication undereground to driveway gate | 3000
SP-2020-01768 | 2021-04-15 | 4536 QUEBEC STREET, Vancouver, BC V5V 3L9 | Sprinkler Permit | Residential | New | Issued | Residential - To install sprinklers to NFPA 13R 2013 in this infill one-family dwelling (Building 2) with an attached 2-car garage with a surface parking space at the rear of the site, providing four parking spaces having vehicular access from the lane. Underground pipe to be CPVC Blazemaster FDC to be wrapped galvanized pipe per email See SP-2020-01767 for the Character building. | NULL
SP-2020-01769 | 2021-02-23 | 1530 W 26TH AVENUE, Vancouver, BC V6J 2W9 | Sprinkler Permit | Residential | New | Completed | Residential - Building #2, To install sprinklers to NFPA 13R in this two-storey plus basement, infill one-family dwelling with 3 adjacent parking spaces, with access from the rear of the site. | NULL
EP-2020-04295 | 2020-06-09 | 1463 W 8TH AVENUE, Vancouver, BC V6H 1C9 | Electrical Permit | Commercial | New | Completed | Installation / Repair - Commercial - Install Complete DDC System for Masonic Lodge portion of the building. No work in the residential suites. **Amendment Feb 8, 2021** Please amend permit to change FSR to Toby David, CEL000220984, Class B. Thank you. Building permit work description: To construct a new 18-storey building consisting of 3 levels of underground parking, 1 four-storey masonic centre & banquet hall with 2 leased office units, 1 leased retail unit at grade, 1 restaurant at grade, and 150 affordable housing units. STAGED CONSTRUCTION Stage I (excavation/shoring) issued August 23, 2018. Stage II (full construction-shell permit) issued March 15, 2019. Stage III (full construction-fit out for Masonic Centre) | 150000
PP-2020-01816 | 2020-06-05 | 335 BURRARD STREET, Vancouver, BC V6C 0C5 | Plumbing Permit | Commercial | Tenant Improvement | Completed | Commercial - UNIT# 1350 Add DCVA for coffee machine | NULL
EP-2020-04216 | 2020-06-05 | 1055 DUNSMUIR STREET, Vancouver, BC | Electrical Permit | Commercial | New | Completed | Installation / Repair - Commercial - Security card reader access control with electric strike lock for Operations Storage P1. No building alterations | 6951
BP-2020-01737 | 2020-07-22 | 970 HOMER STREET, Vancouver, BC V6B 2W7 | Building Permit | Building Permit (BP) | Addition / Alteration | Completed | Field Review - Addition / Alteration - #300 Interior alterations to this existing office unit #300 on the 3rd floor of this existing commercial building. Scope of work: - remove existing interior walls & millwork - new washroom, lunch room, EL work and Plumbing fixtures No alterations will be proposed to the lower floors and all existing exits are to remain and unaltered OK for field review per Jamie Zhang, Jun. 05/20 Schedule B Architectural submitted per Stefan Aepli, 604-688-3252 | 135000
EP-2020-04218 | 2020-06-10 | 451 W 8TH AVENUE, Vancouver, BC V5Y 3Z5 | Electrical Permit | Commercial | Renovation | Completed | Installation / Repair - Commercial - Minor Renovation - Addition of 4 wall sconces, 1 10' linear light, 1 pot light, 6 quad plugs, 2 duplex plugs, 2 vacancy sensors, 1 battery pack, connection of a hot water tank and bathroom exhaust fan(with wall switch) and rough in conduit only for 2 data/tel outlets Building permit work description: 451 W 8TH Ave Interior alterations and a change of use from office to similar to vehicle dealer for AVIS Budget group in this existing commercial/residential building on this site. 35 parking stalls to be provided for rental vehicles in underground parking area. Scope of work: new interior wall to create 2 new offices, staff room and accessible washroom. Schedule B - R.E. Littmann P.Eng (604.788.7597) - Structural Okay for field review per Shelley Dugaro L2 - Lighting - Upgrade to incorporate Automatic Lighting Shutoff (per 9.4.1.1 of ASHRAE 90.1 - 2010) Processed through CRC | 7900
EP-2020-08578 | 2020-11-18 | 1075 W GEORGIA STREET, Vancouver, BC V6E 3C9 | Electrical Permit | Commercial | Tenant Improvement | Completed | Installation / Repair - Commercial - Sign Connection on the lobby Third | 500
PP-2020-03896 | 2020-11-20 | 6938 BROOKS STREET, Vancouver, BC V5S 3J7 | Plumbing Permit | Residential | New | Completed | Residential - Sewer connection for new laneway home >To construct a 2 storey laneway house building with 1 open parking pad having vehicular access from the 20' Lane. | NULL
EP-2020-08584 | 2020-11-19 | NULL | Electrical Permit | Commercial | Addition | Completed | Installation / Repair - Commercial - By pass pump set up. We are doing a temporary by pass of the pump station while mechanical work is being done at the station. We will be using some of the existing switch gear to power up the rental bypass equipment. The bypass will be in operation for 3-4 weeks then the station will be brought back online. | 10000
EP-2020-08583 | 2020-11-18 | 3350 SW MARINE DRIVE, Vancouver, BC V6N 3Y9 | Electrical Permit | Commercial | Renovation | Completed | Installation / Repair - Commercial - Club house dining room 207 - re/re of light fixtures, re/re of 1 pull station NO SOIL DISTURBANCE OR ALTERATION OF GRADES IS TO TAKE PLACE UNDER THIS PERMIT Work under this permit does not authorize excavation, including the disturbance of soils. Should work necessitate excavation or the disturbance of soils, stop work immediately and consult an Archaeologist or the Archaeological Branch of British Columbia for the necessary approvals AMENDMENT: December 11, 2020 Installation of low voltage cabling (data). Increase of installation value from $ 14,632.87 to $15,262.87 (added $630.00) | 15262.87
BP-2020-03637 | 2021-04-15 | 1405 THORNTON STREET, Vancouver, BC | Building Permit | Building Permit (BP) | Addition / Alteration | Completed | High Density Housing / Commercial - Addition / Alteration - Interior alterations and change of use to the existing courier depot (F2) to a food distribution warehouse (F2) with subsidiary Social Services (A2) for the greater Vancouver Food Bank in this existing single storey single tenant building. To be reviewed under the 2019 VBBL. | 400000
EP-2020-04228 | 2020-06-05 | NULL | Electrical Permit | Commercial | New | Completed | Installation / Repair - Commercial - Pole Service Installing Telus micro cell on wooden pole in alley behind 7159 Knight Street Hydro tag #2501966 , GPS 49.219226 -123.077734 | 800
EP-2020-04231 | 2020-06-05 | NULL | Electrical Permit | Commercial | New | Completed | Installation / Repair - Commercial - Pole Service Installing Telus micro cell on wooden pole in alley behind 3860 Main Street, tag # is 2162975, GPS 49.25063022 -123.1003929 | 800
EP-2020-04232 | 2020-06-05 | NULL | Electrical Permit | Commercial | New | Completed | Installation / Repair - Commercial - Pole Service Installing Telus micro cell on wooden pole in alley beside 2065 Burrard (Next to Roll Royce dealer), GPS 49.26758686 -123.1457953 Amendment: June 17, 2020 Change the Pole tag# 2636277 to Pole Tag# 2636288 | 800
EP-2020-04217 | 2020-06-05 | 2625 SKEENA STREET, Vancouver, BC V5M 4T1 | Electrical Permit | Commercial | NULL | Expired | Annual / Operating - ANNUAL/OPERATING PERMIT VALID FROM MAY 03/2020 TIL MAY 02/2021 | NULL
PP-2020-01817 | 2020-06-05 | 845 HORNBY STREET, Vancouver, BC V6Z 1V1 | Plumbing Permit | Commercial | Renovation | Completed | Commercial - install four new toilets and three new basins in the women's washroom in the basement | NULL
PP-2020-01818 | 2020-06-15 | 5788 CLARENDON STREET, Vancouver, BC V5R 3K5 | Plumbing Permit | Residential | New | Completed | Residential - To construct a 2 storey + cellar one-family dwelling with a secondary suite located in the basement/cellar with a detached accessory building (garage), at the rear providing 2 parking spaces, having vehicular access from the lane. Note: This is a 2 storey building pursuant to the Zoning and Development By-Law 1- Covenant registered at the Land Title Office under CA7983778 2- No strata titling permitted 3- Proposed bar sink at Rec Room 4- A/C unit proposed at BSM & Rear yard 5- Schedule B: Clinton Yiu P.Eng (604.255.7670) Structural 6- Schedule B: Makhan S. Dhillon P.Eng (604.537.6271) Geotechnical | NULL
EP-2020-08580 | 2020-11-24 | 1075 W GEORGIA STREET, Vancouver, BC V6E 3C9 | Electrical Permit | Commercial | Tenant Improvement | Completed | Installation / Repair - Commercial - 3rd lobby besides the elevator , Sign connection | 500
PP-2020-03897 | 2020-11-27 | 5445 BAILLIE STREET, Vancouver, BC V5Z 3M6 | Plumbing Permit | Commercial | Renovation | Completed | Commercial - Commercial Kitchen Reno 250 GPM GI >Interior and exterior alterations to provide kitchen renovation of this existing 2 storey School (Group A2). Exterior alterations are limited to add a door on the west elevation, install rooftop units and add stacked condenser units on the east elevation. Class-1 Cooking operation Scope of Work: upgrading the existing roof top exhaust fan, upgrading the existing roof top make-up air handling unit, installing a new roof-top exhaust fan for commercial dishwasher, installing a new walk-in fridge & cooler with exterior condenser units (x2), install a new cooking line including commercial grade electrical & natural gas powered equipment, a new exhaust hood with fire suppression (as per NFPA req.), upgrade to a commercial grade dishwashing area (new sinks, dishwasher, exterior grease interceptor as per health req.) new suspended ceiling tile and the relocation of existing fire sprinklers to the new proposed ceiling height" Note: 1. OK to process as DB for exterior alterations per Kevin Spaans, April 28, 2020. Schedule B, Andrew Chad, P.Eng (604.762.7844) Structural and Schedule B, Craig Burn, Registered Architect (604.683.0111) Architectural and schedule A and schedule D Schedule B, Ishpreet Singh Minhas, P.Eng (604.568.0180) Electrical Schedule B, Kevin Shea, P.Eng (604.684-5995) Mechanical & Plumbing Schedule B, Alex P.L. Lee, P.Eng (604.324.8763) Mechanical( Hood) & Fire Suppression( Wet Chemical) | NULL
GP-2020-03415 | 2020-11-18 | 60 W 20TH AVENUE, Vancouver, BC V5Y 2C1 | Gas Permit | Residential | Tenant Improvement | Completed | Residential - replace furnace and install tankless | NULL
GP-2020-03416 | 2020-11-19 | 2137 W 22ND AVENUE, Vancouver, BC V6L 1L4 | Gas Permit | Residential | New | Completed | Residential - HOOK UP AND VENTING OF ONE FIREPLACE -To construct a 2 storey + cellar one-family dwelling Note: parking for this site provided under LWH DB-2019-05509 Note: This is a 2 storey building pursuant to the Zoning and Development By-Law | NULL
EP-2020-08582 | 2020-11-18 | 6828 GLADSTONE STREET, Vancouver, BC V5P 4G2 | Electrical Permit | Residential | Tenant Improvement | Completed | Installation / Repair - Residential - Installation of 2P-40A Load Miser on house panel to share circuit between range and 6-50r for EV charging. 40' #8 Teck used for install. 6-50r to be 3R rated.Plug in Porsche Universal Charger - 32A/240V Existing service is 100A Receptacle installed at parking location Small trench required | 1434.69
DB-2020-03639 | 2021-03-03 | 7 W 20TH AVENUE, Vancouver, BC V5Y 2C2 | Building Permit | Development and Building Permit (DB) | New Building | Issued | Low Density Housing - New Building - 2 STOREY 1FD + SS +### PART 5 DESIGN##2-CAR DETACHED GARAGE To construct a 2 storey one-family dwelling with a secondary suite located in the Basement ($818,000.00) with a detached accessory building (garage) ($10,000), at the rear providing 2 parking spaces, having vehicular access from the lane. **#############PART5 DESIGN PART 5 DESIGN########## 1. Covenant registered at the Land Title Office under CA8661743 2. No Strata Titling permitted 3. A/C Unit proposed in Rear Yard. 4. Bar sink located in Basement 5. Schedule B: (Jeff Allester) P.Eng (604.228.0518) Structural 6. Schedule B: (Paullus K.F. Young) P.Eng (604.841.7748) Geotechnical 7. BC Housing (Trasolini Dagg Construction Corp) This is a 2 storey building pursuant to the Zoning and Development By-Law ******THIS PERMIT HAS BEEN ISSUED UNDER THE REQUIREMENTS OF VBBL 2019.****** All rooms adjacent to East and West exposing building face shall be sprinklered. "Combustible projections or roof soffits on an exposing building face shall not project to less than .45m from the property line and shall be in compliance with VBBL 2019 9.10.15.5.(9) The entire building, INCLUDING THE ATTACHED GARAGE (if applicable), to be sprinklered to NFPA 13D. Any alterations or conversions to the attached garage (if applicable) to habitable living space shall not be permitted without first obtaining the approval of the Director of Planning and the Chief Building Official. Addressing Notes: #1 - 7 W 20th Av - One Family Dwelling #2 - 7 W 20th Av - Secondary Suite | 818000
GP-2020-03417 | 2020-11-18 | 936 E 13TH AVENUE, Vancouver, BC V5T 2L6 | Gas Permit | Residential | Tenant Improvement | Completed | Residential - replacement of furnace | NULL
PP-2020-01820 | 2020-06-08 | 2098 W 41ST AVENUE, Vancouver, BC | Plumbing Permit | Commercial | Renovation | Completed | Commercial - Install backflows | NULL
EP-2020-04234 | 2020-06-05 | NULL | Electrical Permit | Commercial | New | Completed | Installation / Repair - Commercial - Pole Service Installing Telus micro cell on wooden pole in alley beside 900 Pacific Street, pole tag # is 2299748, GPS 49.27647447 -123.1321082 | 800
EP-2020-04274 | 2020-06-10 | 845 HORNBY STREET, Vancouver, BC V6Z 1V1 | Electrical Permit | Commercial | Renovation | Completed | Installation / Repair - Commercial - Womens washroom renovation. -We are Removing all old light fixtures, and replacing with new pot lights and fixtures on the existing lighting circuits (including an EM circuit). Lighting is to be controlled by occupancy sensors. ************ -Interior alterations only to provide for upgrades to the existing Women's Washroom at this existing Wedgewood Hotel building. | 5000
EP-2020-04235 | 2020-06-05 | NULL | Electrical Permit | Commercial | New | Completed | Installation / Repair - Commercial - Pole Service Installing Telus micro cell on wooden pole in alley beside 138 E 7th Ave, pole tag # is 2293633, GPS 49.26448553 -123.101726 | 800
EP-2020-04237 | 2020-06-08 | NULL | Electrical Permit | Commercial | New | Completed | Installation / Repair - Commercial - Pole Service Installing Telus micro cell on wooden pole in alley behind 3 Kingsway, pole tag # is 2387187, GPS 49.2643664 -123.0999445 | 800
EP-2020-04238 | 2020-06-05 | NULL | Electrical Permit | Commercial | New | Completed | Installation / Repair - Commercial - Pole Service Installing Telus micro cell on wooden pole in alley behind 3631 Vimy CRES, pole tag # is 2239786, GPS 49.25798303 -123.0250597 | 800
EP-2020-04220 | 2020-06-08 | 4430 W 7TH AVENUE, Vancouver, BC V6R 1W9 | Electrical Permit | Residential | Renovation | Completed | Installation / Repair - Residential - service upgrade form 100 A to 200 A | 2000
GP-2020-03464 | 2020-11-19 | 5268 DUNBAR STREET, Vancouver, BC V6N 1V9 | Gas Permit | Residential | Renovation | Completed | Residential - re & re hot water tank btu : 40,000 btu | NULL
BP-2020-03641 | 2020-12-09 | 7 W 20TH AVENUE, Vancouver, BC V5Y 2C2 | Building Permit | Building Permit (BP) | Salvage and Abatement | Completed | Low Density Housing - Salvage and Abatement - Salvage and Abatement Permit To be completed under the supervision of a registered professional. This permit does not authorize demolition, deconstruction or construction work. QP: Peter R. Van Bakel, CRM, CRSP Company: BCQP Consultants Inc. Building permit: DB-2020-03639 Demolition permit: BP-2020-03640 | 0
EP-2020-08586 | 2020-11-18 | 1160 HARO STREET, Vancouver, BC V6E 1E2 | Electrical Permit | Commercial | Renovation - Dwelling Unit(s) only | Completed | Installation / Repair - Commercial - Suite 202 - Minor renovations to kitchen & bathroom (bath fan & GFCI receptacle). Installation of panel or panel inserts - in same location. Lighting - Adding less than 10% to the energy load - lighting compliance not required. | 2450
EP-2020-08587 | 2020-11-18 | 2949 MAIN STREET, Vancouver, BC V5T 3G4 | Electrical Permit | Commercial | Addition | Completed | Installation / Repair - Commercial - Electrical for New Chicken Oven in Deli. | 5525
GP-2020-03418 | 2020-11-26 | 3537 DUNDAS STREET, Vancouver, BC V5K 1S2 | Gas Permit | Residential | New | Completed | Residential - hook up and venting of one fireplace -To construct a 2 storey one-family dwelling with a secondary suite located in the Basement with 1 open parking over gravel, providing 1 parking space, having vehicular access from the 20' Lane. The entire building to be sprinklered to NFPA 13D. | NULL
GP-2020-03420 | 2021-04-06 | 2325 W 21ST AVENUE, Vancouver, BC V6L 1J6 | Gas Permit | Residential | Renovation | Completed | Residential - furnace and water heater re/re | NULL
GP-2020-03425 | 2020-11-18 | 6328 CHESTER STREET, Vancouver, BC V5W 3C3 | Gas Permit | Residential | Renovation | Completed | Residential - We are replacing regular hot water tank and boiler with Navien combination of heating and hot water system . | NULL
GP-2020-01466 | 2020-06-08 | 3232 W 15TH AVENUE, Vancouver, BC V6K 3A9 | Gas Permit | Residential | New | Completed | Residential - GAS INSTALLATION To construct a 2 storey one-family dwelling with a secondary suite located in the Basement. 1- Covenant registered at the Land Title Office under CA7851389 2- No strata titling permitted 3- No A/C unit proposed | NULL
PP-2020-01824 | 2020-06-15 | 205 KINGSWAY, Vancouver, BC V5T 3J5 | Plumbing Permit | Commercial | Renovation | Completed | Commercial - BACK FLOW PREVENTER | NULL
EP-2020-04243 | 2020-06-05 | NULL | Electrical Permit | Commercial | New | Completed | Installation / Repair - Commercial - Pole Service Installing Telus micro cell on wooden pole in alley right behind 2892 Grandview HWY (Subway), pole tag # is 2398014, GPS 49.25790408 -123.0450341 | 800
EP-2020-04244 | 2020-06-05 | NULL | Electrical Permit | Commercial | New | Completed | Installation / Repair - Commercial - Pole Service Installing Telus micro cell on wooden pole IFO 3862 Point Grey RD, pole tag # is 2493107, GPS 49.27138538 -123.1900057 | 800
EP-2020-04224 | 2020-06-16 | 3380 VANNESS AVENUE, Vancouver, BC V5R 6B8 | Electrical Permit | Commercial | Renovation | Issued | Installation / Repair - Commercial - Replace Fire alarm system The replacement of the fire Alarm falls into category 2. Leaks inside the building caused water damage to the previous Fire alarm panel. The new main panel being installed is a Mircom FX-2000. The attached audio cabinet will be replaced with a Mircom QX-5000, both supplied by Community Fire Prevention. All the devices within the building are being maintained. Only the replacement of the end-of-line resistors are being done in order create compatibility with the new panel. Community Fire will be facilitating the verification inspection. | 20000
PP-2020-01884 | 2020-06-11 | 91 W 2ND AVENUE, Vancouver, BC V5Y 0H1 | Plumbing Permit | Commercial | Renovation | Completed | Commercial - replacing 3/4" DCVA with 3/4" RPBA | NULL
EP-2020-04246 | 2020-06-05 | NULL | Electrical Permit | Commercial | New | Completed | Installation / Repair - Commercial - Pole Service Installing Telus micro cell on wooden pole in alley behind 3281 E 2nd Ave, pole tag # is 2514604, GPS 49.26890871 -123.0342666 | 800
PP-2020-03898 | 2020-11-18 | 2305 W 18TH AVENUE, Vancouver, BC V6L 1A7 | Plumbing Permit | Residential | New | Issued | Residential - PLUMBING FOR NEW HOUSE | NULL
PP-2020-03899 | 2020-11-18 | 3351 VINE STREET, Vancouver, BC V6L 3G6 | Plumbing Permit | Residential | New | Issued | Residential - PLUMBING FOR LANWAY HOUSE | NULL
EP-2020-08590 | 2020-11-18 | 1477 FOUNTAIN WAY #216, Vancouver, BC V6H 3W9 | Electrical Permit | Commercial | Renovation - Dwelling Unit(s) only | Expired | Installation / Repair - Commercial - Replace panel and breakers NO SOIL DISTURBANCE OR ALTERATION OF GRADES IS TO TAKE PLACE UNDER THIS PERMIT Work under this permit does not authorize excavation, including the disturbance of soils. Should work necessitate excavation or the disturbance of soils, stop work immediately and consult an Archaeologist or the Archaeological Branch of British Columbia for the necessary approvals | 1000
GP-2020-03424 | 2020-11-30 | 433 W 17TH AVENUE, Vancouver, BC V5Y 2A1 | Gas Permit | Residential | Renovation | Completed | Residential - Replacement of Hot Water Tank | NULL
PP-2020-03900 | 2021-03-12 | 1465 KOOTENAY STREET, Vancouver, BC V5K 4Y3 | Plumbing Permit | Commercial | Renovation | Completed | Commercial - Renovation of deli. GI 1: 20 GPM - combi oven GI 2: 35 GPM- 2-comp sink - d/w GI 3: 35 GPM - 2-comp - d/w -Interior and exterior alteration to expand an existing test kitchen of this existing 2-storey double-height wholesale storage warehouse food distribution building (F2) with an ancillary retail and office. The new kitchen equipment includes an exhaust duct wrapped with fire protective insulation and the make-up air duct will have a fire damper where it penetrates the 2nd floor assembly. New roof top units will be proposed for the new kitchen equipment. Note: This application is reviewed under VBBL 2019 and issued during 2020 health pandemic. | NULL
EP-2020-08591 | 2020-11-19 | 1401 W BROADWAY, Vancouver, BC V6H 1H6 | Electrical Permit | Commercial | Renovation | Completed | Installation / Repair - Commercial - #800 - 8th Floor (full floor) - Commercial office, Relocate several sockets. Additional data outlets. Additional socket ouktwts Building permit work description: #800 - 8th Floor (full floor) Interior alterations to provide improvements for a new office tenant at office unit #800 on the 8th floor of this commercial building on this site. Scope of Work includes per VBBL 2019: demolish partition wall, demolish glass office door, remove existing glazing, construct new full height wall, replace office door with glass panel, re-install new glazing to all glazing office fronts and electrical work. Tenant: PROMETHEUS PRIVATE ADVISORY GROUP INC Building Sprinklered – Building inspector to determine on site if a separate sprinkler permit is required. NOT REQUIRED per SE Selected Energy Upgrade: E2 - Lighting - Upgrade to incorporate Automatic Full OFF (per 9.4.1.1.(h) of ASHRAE 90.1-2016) OK for Field Review per W.Wong, September 23, 2020 | 1800
PP-2020-03902 | 2020-11-19 | 1656 W 10TH AVENUE, Vancouver, BC V6J 2A1 | Plumbing Permit | Residential | Addition | Completed | Residential - Install kitchen sink, dishwasher and shower -#1656 - To permit exterior and interior alterations to this unit #1656 in this existing multiple dwelling building on this inside with lane site. Scope to Include: Increase the Window in the dinning area and update the interior layout to the kitchen. Updates to the remaining bathrooms and new painting and flooring throughout. | NULL
BP-2020-03646 | 2021-01-27 | 127 E BROADWAY, Vancouver, BC V5T 1W1 | Building Permit | Building Permit (BP) | Addition / Alteration | Completed | High Density Housing / Commercial - Addition / Alteration - Building Permit for DP-2020-00364 To perform interior alterations by replacing four parking spaces with commercial storage rooms in the underground parking level of this existing commercial building. Revision #1: The washrooms are due to change due to a slab band below and also reflects rearranging the upper floor storage, lunch room and office. Other changes are as follows: 1. Washrooms were relocated on the main floor due to conflict with slab bands below. 2. Lunchroom, office, and storage was revised / relocated due to changes in #1. 3. The wall of the lower floor storage room is rerouted due to conflict with existing mechanical duct. 4. Lower floor storage room masonry wall thickness is changed from 4” to 8” due to structural engineer’s advice. Space is taken from interior of rooms. 5. The entry vestibule is changed on the main floor. There are new vestibule doors, partitions and ceilings. 6. Structural moment frames were relocated due to conflict with existing mechanical equipment on the main floor. 7. An existing column has been added into the plan since discovering it on site. 8. Mechanical ducting on upper floor changed in order to keep as much existing ductwork as possible. P Volpi, March 2, 2021. | 475000
BP-2020-03647 | 2020-12-24 | 1225 ROBSON STREET, Vancouver, BC V6E 1C3 | Building Permit | Building Permit (BP) | Addition / Alteration | Completed | Field Review - Addition / Alteration - Interior alterations to add a door in the exit corridor in this existing commercial (hotel) building. OK for Field Review per Andrew W - Nov 18/20 Schedule B (Architectural) - Ted Murray, 604-734-4050 Notes: 1. Exempt from Energy Upgrade: Re & Re 2. Building Sprinklered – DBI D. Holbrook determined on site Sprinkler Permit is not required Dec 22 2020. | 2500
EP-2020-04225 | 2020-06-05 | 5455 KILLARNEY STREET, Vancouver, BC V5R 3W3 | Electrical Permit | Residential | New | Expired | Temporary Power - Residential - To provide temporary power to this site. | NULL
GP-2020-01470 | 2020-06-08 | 2825 ONTARIO STREET, Vancouver, BC V5T 2Y4 | Gas Permit | Residential | Addition | Completed | Residential - Gas fireplace installation | NULL
GP-2020-01471 | 2020-06-08 | 6138 VINE STREET, Vancouver, BC V6M 4A8 | Gas Permit | Residential | Addition | Completed | Residential - 2 Gas fireplaces installation To construct a 2 storey one-family dwelling with an accessory building at the rear providing 2 parking spaces and having vehicular access from the lane. 1. A/C unit proposed in the rear 2. Bar sink proposed in the cellar AMEND: JULY 6/2020 ADD 1 OUTDOOR FIREPLACE INSTALLATION - BTU: 55,000 | NULL
BP-2020-01740 | 2020-06-18 | 333 E BROADWAY, Vancouver, BC | Building Permit | Building Permit (BP) | Addition / Alteration | Issued | Field Review - Addition / Alteration - #201 - 2nd Floor Interior alterations to provide tenant improvements to this existing health care office on the 2nd floor (#201) of this existing commercial building. Work includes removing of existing partition walls and doors. OK for field review per Wayland Wong Letter of Assurance submitted by: - Schedule A and Architectural Schedule B, Samuel Chan, AIBC, 778.571.0618 - Schedule B, Architectural/Structural/Mechanical/Electrical, John Steiner, P.Eng, 604.687.8812 - Schedule B, Electrical, Herb Sweeney, P. Eng., 604.475.6725 Building Sprinklered – Building inspector to determine on site if a separate sprinkler permit is required. Energy Upgrade Selected: E2 - Lighting - Upgrade to Local Control per 9.4.1.1.(a) of ASHRAE 90.1-2016. | 10000
PP-2020-01827 | 2020-06-08 | 3043 E 20TH AVENUE, Vancouver, BC V5M 2V3 | Plumbing Permit | Residential | New | Completed | Residential - One outside Sump amend permit June 08 2020: 3043 E 20 Avenue is laneway address and this application is for Laneway Sump | NULL
SP-2020-00912 | 2020-06-10 | 550 BURRARD STREET, Vancouver, BC V6C 2B5 | Sprinkler Permit | Commercial | Renovation | Completed | Commercial - To bring sprinklers back to shell space #1900 - 19th Floor (Full Floor) Interior demolition of this full floor office space (#1900) on the 19th floor to create a "shell" office space in this existing commercial building. Scope of work per VBBL 2019: interior demolition of all partition walls, doors, millwork, remove sink, plumbing fixtures, demolish interconnecting stairs to 20th floor, infill the stair opening, electrical, plumbing and sprinkler work. Separate permit(s) and ASHRAE checklist will be required for any future tenant improvements. This application does not include any of the following: 1. Not more than 20 sprinklers (add, relocate, or remove), 2. hydraulic calculations, 3. change in occupancy and /or hazard classification, 4. warehouse storage arrangements, 5. mobile compact storage arrangements, 6. alternative solutions, 7. changes to the sprinkler system supply piping (e.g. valves, mains, cross-mains, branch-lines, etc.), or 8. flexible sprinkler pipe. This permit has been issued to return this space as described below to base building coverage, A separate sprinkler permit is required for tenant improvement | NULL
SP-2020-00913 | 2020-06-26 | 2145 W BROADWAY, Vancouver, BC V6K 4L3 | Sprinkler Permit | Commercial | Renovation | Completed | Commercial - Main Floor & 2/F Interior demolition to return all floors to shell (office) space in this existing two-storey commercial building on this site. Scope of work per VBBL 2019: demolition of all partition & demising walls, doors, millwork and sprinkler work Building Sprinklered – Separate sprinkler permit required for proposed sprinkler work | NULL
PP-2020-01829 | 2020-06-08 | 3045 E 20TH AVENUE, Vancouver, BC V5M 2V3 | Plumbing Permit | Residential | New | Completed | Residential - Two Outside Sump One with Pump one on Gravity To construct a 2 storey one-family dwelling with a secondary suite located in the Basement with 1 open parking over gravel, providing 1 parking space, having vehicular access from the 20' Lane. | NULL
GP-2020-01472 | 2020-06-05 | 622 JACKSON AVENUE, Vancouver, BC V6A 3B7 | Gas Permit | Residential | Renovation | Completed | Residential - Replacement Hot Water Tank | NULL
EP-2020-04762 | 2020-06-23 | 4649 DUMFRIES STREET, Vancouver, BC V5N 3T5 | Electrical Permit | Residential | Renovation - Dwelling Unit(s) only | Issued | Installation / Repair - Residential - Taken over this project from another electrical contractor, to finish electrical wiring of the main floor. Receptacles, lights, smoke detectors, new kitchen wiring. Exterior and interior alterations and change of use to this existing one-storey with basement one-family dwelling to convert to one-family dwelling with secondary suite with two parking spaces provided in detached garage with access from the West lane. Scope of work includes interior layout changes on both floors, enclosure of rear deck and legalization of secondary suite. Notes: 1. B1/B2 - Structural - GEORGE BECK, P.ENG - 604-535-1507 2. REUP - James Harnett, CEA - 604-657-8074 3. HAZMAT report submitted 4. This is a 2 storey building pursuant to the Zoning and Development By-Law. 5. No sprinkeler required due to scope of work. Addressing Data Building 1 #1-4649 Dumfries - 1st storey (principal dwelling unit) #2-4651 Dumfries- basement (secondary suite) ******THIS PERMIT HAS BEEN ISSUED UNDER THE REQUIREMENTS OF VBBL 2014 AND THE GREEN HOMES PROGRAM****** | 7500
SP-2020-01771 | 2020-11-20 | 24 W 13TH AVENUE, Vancouver, BC V5Y 1V6 | Sprinkler Permit | Residential | New | Issued | Residential - 30 W 13th Ave - For all sprinkler work to the 2014 VBBL; NFPA 13D, 2013 for this newly constructed two-storey One-Family Dwelling Infill building. Site Description: To relocate, retain, add to and convert the existing One-Family Dwelling to a three-storey Multiple Conversion Dwelling residential building containing three dwelling units, and to construct a two-storey One-Family Dwelling Infill building (under separate permit), with three surface at grade parking spaces, having vehicular access from West 13th Avenue. Related Permit 1. SP-2020-01772 / BP-2019-04178 - 30 W 13TH AVE This application does not include any of the following: • Flexible sprinkler pipe. • Alternative solutions. Notes: 1. Permit reviewed during COVID-19 Pandemic. 2. Sprinkler Engineer-of-Record Mr. Farzad Hemmati, P.Eng. of BMAC Technologies and Consulting Inc. T: 604 544 7564 3. Provide baffles between sprinklers located less than 6 ft. on centre for standard coverage sprinklers and less than 8 ft. on centre for residential sprinklers. 4. See SP-2020-01772 for related documents. | NULL
EP-2020-08592 | 2020-11-24 | 3128 W 27TH AVENUE, Vancouver, BC V6L 1W5 | Electrical Permit | Residential | Addition | Completed | Installation / Repair - Residential - Installation of 12 solar PV panels system on rooftop grid-interactive net-metered, | 2000
GP-2020-03426 | 2020-11-18 | 2609 E 6TH AVENUE, Vancouver, BC V5M 1R4 | Gas Permit | Residential | New | Completed | Residential - install new boiler | NULL
EP-2020-08595 | 2020-11-19 | NULL | Electrical Permit | Commercial | NULL | Expired | Movie Set / Filming - 1100 Station St and Train Station- shooting location 750 Pacific Blvd.- Circus location To allow for Movie Set/Filming Applicant shall provide completed Contractor Declaration form, and dates of filming and associated location(s) to csinspection.clerks@vancouver.ca prior to the commencement of filming. Visit vancouver.ca/inspections for more details. | NULL
EP-2020-08593 | 2020-11-18 | 1937 PENDRELL STREET, Vancouver, BC V6G 1T4 | Electrical Permit | Commercial | New | Completed | Installation / Repair - Commercial - installation of communication panel for a fire alarm system for existing high-rise residential building. | 800
EP-2020-08594 | 2020-11-19 | 1423 E 11TH AVENUE, Vancouver, BC V5N 1Y6 | Electrical Permit | Residential | Renovation | Completed | Installation / Repair - Residential - Remove some existing knob and tube wiring and install NMD 90.. | 2700
PP-2021-00138 | 2021-02-11 | 414 E 5TH AVENUE, Vancouver, BC V5T 1H7 | Plumbing Permit | Commercial | New | Issued | Commercial - Plumbing for new townhouse development | NULL
EP-2020-08596 | 2020-11-19 | 112 W 6TH AVENUE, Vancouver, BC V5Y 1K6 | Electrical Permit | Commercial | New | Completed | Installation / Repair - Commercial - installation of an alarm ,cctv, and access control system >>>> Amend: May 19th -would like to extend the permit...the site has not told us that they are not ready yet... | 16130
EP-2020-08597 | 2020-11-18 | 4241 ST. GEORGE STREET, Vancouver, BC V5V 4A3 | Electrical Permit | Residential | New | Expired | Temporary Power - Residential - To provide temporary power. | NULL
EP-2020-08600 | 2020-11-19 | 8164 PRINCE EDWARD STREET, Vancouver, BC V5X 3R7 | Electrical Permit | Residential | New | Completed | Installation / Repair - Residential - NEW ELECTRICAL FOR SINGLE FAMILY WITH BASEMENT SUITE. A/C UNIT. Building permit work description: To construct a 2 storey one-family dwelling with a secondary suite located in the Basement with an open parking pad, providing 1 parking space, having vehicular access from the 20' Lane. 1. Covenant registered at the Land Title Office under CA8365022 2. No Strata Titling permitted 3. A/C proposed – Exterior component located in Rear yard (East), Interior component located in second floor 4. Bar sink located in Basement Rec room 5. Schedule B: (Shambhu N. Biswas) P.Eng (604.250.8666) Structural & Geotechnical 6. HPO: Residential Builder- New Look Developments Ltd. Note: This is a 2 storey building pursuant to the Zoning and Development By-Law **THIS PERMIT HAS BEEN ISSUED UNDER THE REQUIREMENTS OF VBBL 2019 AND THE GREEN HOMES PROGRAM** TERMS: Building to be sprinklered to NFPA 13D requirements. ****ALL PROJECT COORDINATOR NOTES MADE IN THE DRAWING PACKAGE HAS BEEN ACCEPTED BY THE APPLICANT**** | 18000
GP-2020-01476 | 2020-06-08 | 3930 W 38TH AVENUE, Vancouver, BC V6N 2Y6 | Gas Permit | Residential | Renovation | Completed | Residential - Boiler replacement | NULL
BP-2020-01744 | 2020-07-23 | 5615 WEST BOULEVARD, Vancouver, BC V6M 3W7 | Building Permit | Building Permit (BP) | Addition / Alteration | Completed | Field Review - Addition / Alteration - Main Floor Interior alterations to provide tenant improvements on the main floor of this existing mixed use building. Scope of Work includes demolishing and install interior partition walls TENANT: Revolution Medical Clinic Ali Zentner Professional Corporation Building Sprinklered – SP required as per DBI, Jul 23 2020 OK for Field Review per K. Vogt, Jun 6th, 2020 Energy Upgrade: E2 - Lighting - Upgrade to incorporate Scheduled Shutoff (per 9.4.1.1.(i) of ASHRAE 90.1-2016) | 10000
DB-2020-01745 | 2020-09-23 | 547 E 27TH AVENUE, Vancouver, BC V5V 2K7 | Building Permit | Development and Building Permit (DB) | Demolition / Deconstruction | Completed | Low Density Housing - Demolition / Deconstruction - Demolition – Conventional (Standard) To demolish the existing one family dwelling building ($15,000) on this site. | 15000
BP-2020-01746 | 2020-07-09 | 547 E 27TH AVENUE, Vancouver, BC V5V 2K7 | Building Permit | Building Permit (BP) | Salvage and Abatement | Completed | Low Density Housing - Salvage and Abatement - Salvage and Abatement permit only and does not authorize any demolition or deconstruction work on the house. For Building permit DB-2020-01743 For Demolition permit DB-2020-01745 QP: Tarlochan (Terry) Sunar, BSc, AScT Company: MCA Environmental Consulting Inc. | 0
EP-2020-04250 | 2020-06-08 | 555 W HASTINGS STREET, Vancouver, BC V6B 1M1 | Electrical Permit | Commercial | NULL | Expired | Annual / Operating - Annual Permit Valid June 03, 2020 to June 02, 2021 EP-2019-05949: Expired (Annual / Operating) | NULL
EP-2020-04251 | 2020-06-08 | 459 E 49TH AVENUE, Vancouver, BC V5W 2G8 | Electrical Permit | Residential | Renovation | Completed | Installation / Repair - Residential - main house service relocate on private pole during laneway construction and back to relocate service on laneway bulding | 950
PP-2020-03904 | 2020-11-19 | 6018 DUMFRIES STREET, Vancouver, BC V5P 3A9 | Plumbing Permit | Residential | New | Completed | Residential - Plumbing -To construct a two-storey two-family dwelling ($719,425.00) with a detached accessory building (garage) at the rear providing 2 parking spaces -Bar sinks (1) proposed in basement of unit 1 The entire building, to be sprinklered to 2x NFPA 13D. ****residential projects will now require schedule B as part of the sprinkler application**** Address Note: 6018 Dumfries St – Front Unit - One Dwelling (west portion of cellar, 1st and 2nd storey) *Primary 6020 Dumfries St – Back Unit - One Dwelling (east portion of cellar, 1st and 2nd storey) Address assigned per approved plans. Fire and Emergency street access to the back unit is from the south side. Street access must be provided and maintained at all times. The building addresses are to be posted and to be visible from the street in accordance with the Building By-law. ******THIS PERMIT HAS BEEN ISSUED UNDER THE REQUIREMENTS OF VBBL 2019 (#12511)****** | NULL
EP-2020-08601 | 2020-11-19 | 8164 PRINCE EDWARD STREET, Vancouver, BC V5X 3R7 | Electrical Permit | Residential | New | Completed | Installation / Repair - Residential - NEW ELECTRICAL FOR LANEWAY ADDRESS FOR THE LANEWAY IS #3-8164 PRINCE EDWARD ST MAIN SERVICE 200AMPS. 150 AMPS TO THE HOUSE. 100 AMPS TO LANEWAY BUILDING PERMIT WORK DESCRIPTION: To construct a 2 storey laneway house building with an attached garage and 1 open parking pad, providing a total of 2 parking spaces, having vehicular access from the 20' Lane. Note: This is a 1 ½ storey building pursuant to the Zoning & Development By-law. 1. Covenant registered at the Land Title Office under CA8365022 2. No Strata Titling permitted 3. No A/C Unit proposed 4. Schedule B: (Shambhu N. Biswas) P.Eng (604.250.8666) Structural & Geotechnical 5. HPO: Residential Builder- New Look Developments Ltd. NOTE: To achieve the required FSR. A floor space exclusion of 3% has been applied to this application as per section 11.24.18 of the district schedule, to accommodate improved building performance. NOTE: Information regarding the principal building on the survey and site plan is for reference only. Any discrepancy between information regarding the principal building on the survey and/or site plan and approved permit drawings for the principal building are neither approved nor authorized under this laneway house permit. *NEW HOUSE* Note: See DB-2020-00619 for Bldg 1 on site (principal bldg) addressed #1-8164 Prince Edward St. **THIS PERMIT HAS BEEN ISSUED UNDER THE REQUIREMENTS OF VBBL 2019 AND THE GREEN HOMES PROGRAM** ****ALL PROJECT COORDINATOR NOTES HAS BEEN ACCEPTED BY THE APPLICANT**** | 8000
EP-2020-04252 | 2020-06-08 | 2416 W 3RD AVENUE #303, Vancouver, BC V6K 1L8 | Electrical Permit | Residential | Renovation - Dwelling Unit(s) only | Completed | Installation / Repair - Residential - KITCHEN AREA RENOVATION - lights and branch/appliances circuits Building permit work description: #303 Interior alterations to provide improvements to #303 on the 3rd floor in this existing multiple dwelling building. Scope of work includes removal of walls, new flooring, kitchen upgrades, and painting. Note: 1. DBI to determine is a structural PEng is required to remove walls in the kitchen 2. DBI to determine if separate sprinkler permit is required 3. Energy Upgrade: L2 - Lighting - Install energy efficient lighting fixtures (single occupied space area) | 1800
EP-2020-04255 | 2020-06-08 | 2751 CHARLES STREET, Vancouver, BC V5K 3A6 | Electrical Permit | Residential | New | Completed | Installation / Repair - Residential - wiring and service 2x100 amp Building permit work description:DB-2019-00036 2 FD + SS + Garage To construct a two-storey two-family dwelling with 1 secondary suite with a detached accessory building (garage) at the rear providing 2 parking spaces and 1 open surface parking space, having vehicular access from the lane. Note: This is a 2 1/2 storey building pursuant to the Zoning and Development By-Law 1. No A/C units proposed 2. No Bar sinks proposed NOTE: To achieve the required FSR. A floor space exclusion of 2% has been applied to this application as per section 10.33.1 of the district schedule, to accommodate improved building performance. ******THIS PERMIT HAS BEEN ISSUED UNDER THE REQUIREMENTS OF VBBL 2014 AND THE GREEN HOMES PROGRAM****** *Non-stratification covenant to be registered with the LTO by the time of call for sheathing inspection* *Salvage and Abatement work to be completed, report to be reviewed and approved by Environmental Protection Branch, S/A to be finalized prior to the commencement of demolition work* | 20000
EP-2020-04257 | 2020-06-08 | 2763 CHARLES STREET, Vancouver, BC V5K 3A6 | Electrical Permit | Residential | New | Completed | Installation / Repair - Residential - installation wiring and service 2x100 amp *** -To construct a two-storey two-family dwelling with 1 secondary suite with a detached accessory building (garage) at the rear providing 2 parking spaces and 1 open surface parking space, having vehicular access from the lane. | 20000
GP-2020-03427 | 2020-11-30 | 2981 W 13TH AVENUE, Vancouver, BC V6K 2T8 | Gas Permit | Residential | Renovation | Completed | Residential - Replacement Hot Water Tank | NULL
BP-2020-03649 | 2020-12-15 | 1010 BURNABY STREET #1604, Vancouver, BC V6E 4L8 | Building Permit | Building Permit (BP) | Addition / Alteration | Completed | Field Review - Addition / Alteration - #1604 - Interior alterations to the existing dwelling unit (#1604) on the 16th floor in this existing Multiple dwelling building in this site. Scope of work includes: reolace bathtub with small bathtub and install shower head, new tile flooring, wall tile and vanity. OK For Field Review per A.Campbell - Nov.18.2020 Notes: ~ Energy Upgrade: L2 - SWH - Install low flow shower heads in all showers ~ Building Not Sprinklered – No sprinkler permit required. | 11553
GP-2020-03428 | 2020-11-18 | 4463 W 1ST AVENUE, Vancouver, BC V6R 4H9 | Gas Permit | Residential | Renovation | Completed | Residential - s & I IBC boiler | NULL
BP-2020-03650 | 2020-12-11 | 1177 W HASTINGS STREET, Vancouver, BC V6E 2K3 | Building Permit | Building Permit (BP) | Addition / Alteration | Cancelled | Field Review - Addition / Alteration - #300 - 3rd Floor Interior alterations to provide improvements to the existing tenant on the 3rd floor (#300) of this existing commercial building. Scope of Work: demolish glazing partition wall, remove door to create one bigger room, electrical & plumbing work. Building Sprinklered – No sprinkler permit required OK for Field Review - Aemelia P - Nov 18/20 Selected Energy Upgrade: E2 - Lighting - Upgrade to incorporate Automatic Partial OFF (per 9.4.1.1.(g) of ASHRAE 90.1-2016) Processed Thru FIT | 1000
GP-2020-03430 | 2020-11-18 | 820 W 67TH AVENUE, Vancouver, BC V6P 2S5 | Gas Permit | Residential | Tenant Improvement | Completed | Residential - re re furnace & hwt | NULL
GP-2020-03466 | 2020-11-19 | 1133 W 29TH AVENUE, Vancouver, BC V6H 2E6 | Gas Permit | Residential | Renovation | Completed | Residential - re & re boiler btu: 115,000 btu | NULL
BP-2020-03652 | 2021-04-01 | 5887 OLYMPIC STREET, Vancouver, BC V6N 1Z7 | Building Permit | Building Permit (BP) | Addition / Alteration | Completed | Field Review - Addition / Alteration - To install an in-ground swimming pool with a hot tub on the rear of this existing one-family dwelling building on this site. OK for field review as per Jamie Zhang, Nov. 18/20 Schedule B Structural & Geotechnical (permanent & temp) submitted per B. Klarich, 604-619-8875 Note: 1) Note: Pool to be fully fenced/enclosed (minimum 4’-0”) and all gates and doors are to be equipped with locks and self-closing devices. 2) Mechanical room to conform to City of Vancouver Noise By-Law. Noise emanating from mechanical equipment (e.g., air conditioning units, exhaust equipment, generators, etc.) isrequired to conform to Vancouver By-law No. 6555 regulating Noise or Sound. (Note: Air conditioning units are not to exceed a noise level of 55 db during the daytime and 45 db at night.) | 50000
PP-2020-03905 | 2020-11-19 | 1680 BAYSHORE DRIVE #1705, Vancouver, BC V6G 3H6 | Plumbing Permit | Residential | Renovation | Completed | Residential - #1705 Install (1) Wirsbo Ice maker box Re & RE kitchen sink and dishwasher at finishing stage -existing location and existing water and drain | NULL
GP-2020-03432 | 2020-11-19 | 1026 E 13TH AVENUE, Vancouver, BC V5T 2L8 | Gas Permit | Residential | New | Completed | Residential - to install 1 boiler; 1 range 1 bbq -To construct an infill one-family dwelling at the rear of the site, providing 1 attached parking space and 1 surface parking having vehicular access from the rear. -*THIS PERMIT HAS BEEN ISSUED UNDER THE REQUIREMENTS OF VBBL 2014** | NULL
GP-2020-03433 | 2020-11-19 | 5341 BRUCE STREET, Vancouver, BC V5P 3M4 | Gas Permit | Residential | Renovation - Dwelling Unit(s) only | Completed | Residential - BOILER AND TANKLESS WATER HEATER REPLACEMENT | NULL
GP-2020-03434 | 2020-11-20 | 3537 DUNDAS STREET, Vancouver, BC V5K 1S2 | Gas Permit | Residential | New | Completed | Residential - to install 1 boiler 1 range 1 range top 1 fireplace 1 bbq fireplace piping only -work is done building 1 #1-3537 dundas st-one dwelling(east portion of the basement, 1st and 2nd storey >To construct a 2 storey one-family dwelling with a secondary suite located in the Basement with 1 open parking over gravel, providing 1 parking space, having vehicular access from the 20' Lane. The entire building to be sprinklered to NFPA 13D. -*THIS PERMIT HAS BEEN ISSUED UNDER THE REQUIREMENTS OF VBBL 2019*** | NULL
PP-2020-01833 | 2020-06-08 | 2436 W 18TH AVENUE, Vancouver, BC V6L 1B1 | Plumbing Permit | Residential | New | Issued | Residential - two out side sumps (one with pump one with out pump ) To construct a 2 storey one-family dwelling with a detached garage providing 4 interior parking space, having vehicular access from the lane. ($1,066,512.50). 1- A/C unit proposed in the rear yard 2- Schedule B, Anthony Wang, P.Eng (604-618-6236) Structural 3- Schedule B, Heqing Jian, P.Eng (778-987-7461) Geotechnical 4- HPO - Antaios Construction & Development Ltd. This is a 2 storey building pursuant to the Zoning and Development By-Law ******THIS PERMIT HAS BEEN ISSUED UNDER THE REQUIREMENTS OF VBBL 2014 AND THE GREEN HOMES PROGRAM****** The current configuration of basement, as per the approved plans does not approve any secondary suite and shall not be used as such at any time, unless first authorized by the director of Planning and the Chief Building Official. Any conversions of the basement to provide a secondary suite shall require all the necessary approvals from the City, including a full upgrade in accordance with the current version of the VBBL. The City cannot warrant or guarantee that a secondary suite will be granted upon application submission. | NULL
EP-2020-04258 | 2020-06-10 | 1024 E 13TH AVENUE, Vancouver, BC V5T 2L8 | Electrical Permit | Residential | New | Completed | Installation / Repair - Residential - Electrical new work ; new service, wiring and finishing ******** -Interior and exterior alterations to convert this existing one-family dwelling to a two-storey plus basement multiple conversion dwelling containing two dwelling units and to stratify the lot. Stru B & Geotech B are submitted. ******THIS PERMIT HAS BEEN ISSUED UNDER THE REQUIREMENTS OF VBBL 2014******** amend permit sept 29 2020: load calaculation >>>> Amend: Oct. 5th -plz add AC on the permit, add extra low voltage rough wiring on the permit. -Added A/C unit to each unit. | 20000
EP-2020-04259 | 2020-06-09 | 1026 E 13TH AVENUE, Vancouver, BC V5T 2L8 | Electrical Permit | Residential | New | Completed | Installation / Repair - Residential - - infill: wiring and finishing **************** To construct an infill one-family dwelling at the rear of the site, providing 1 attached parking space and 1 surface parking having vehicular access from the rear. Stru B & Geotech B are submitted. ******THIS PERMIT HAS BEEN ISSUED UNDER THE REQUIREMENTS OF VBBL 2014****** >>>> Oct. 22- The main service size is 200 amps. But for the laneway we have 100 amps only. Extra low voltage items are tv, tel and only rough in for security alarm system. | 8000
EP-2020-08604 | 2020-11-24 | 2549 MAIN STREET, Vancouver, BC | Electrical Permit | Commercial | Tenant Improvement | Completed | Installation / Repair - Commercial - Complete security alarm / tv / tel | 800
EP-2020-08606 | 2020-11-24 | 2978 E 25TH AVENUE, Vancouver, BC V5R 1J2 | Electrical Permit | Residential | New | Completed | Installation / Repair - Residential - Laneway house - Extra low voltage tv tel roughing and finish. Complete security alarm Building permit work description: To construct a 2 storey laneway house building with 1 on grade parking space, having vehicular access from the lane. **Main House Permit BP-2020-02470 to be issued prior to the commencement of LWH construction. BP-2020-02470 to be completed prior to the completion of this LWH permit** Note: This is a 1 1/2 storey building pursuant to the Zoning & Development By-law 1- No A/C unit proposed 2- Structural and Geo-technical schedule B: Eric Man, P.Eng (604-874-3237) 3- HPO: Sanco Projects Ltd. The entire building, INCLUDING THE ATTACHED GARAGE (if applicable), to be sprinklered to NFPA 13D Enhanced. ******THIS PERMIT HAS BEEN ISSUED UNDER THE REQUIREMENTS OF VBBL 2019 AND THE GREEN HOMES PROGRAM****** | 1000
GP-2020-03436 | 2020-11-18 | 811 E 12TH AVENUE, Vancouver, BC V5T 2J3 | Gas Permit | Residential | Renovation | Completed | Residential - replace furnace | NULL
GP-2020-03437 | 2020-11-18 | 3161 E GEORGIA STREET, Vancouver, BC V5K 2K9 | Gas Permit | Residential | Renovation | Completed | Residential - replace furnace and water heater | NULL
SP-2020-01772 | 2021-05-14 | 30 W 13TH AVENUE, Vancouver, BC V5Y 1V6 | Sprinkler Permit | Commercial | New | Issued | Commercial - 30 W 13th Ave (Triplex) - For all sprinkler work to the 2014 VBBL; NFPA 13R, 2013 for this three-storey Multiple Conversion Dwelling residential building containing three dwelling units (F4 upgrade). Site Description: To relocate, retain, add to and convert the existing One-Family Dwelling to a three-storey Multiple Conversion Dwelling residential building containing three dwelling units, and to construct a two-storey One-Family Dwelling Infill building (under separate permit), with three surface at grade parking spaces, having vehicular access from West 13th Avenue. Related Permit 1. SP-2020-01771 / BP-2019-04179 - 24 W 13TH AVE This application does not include any of the following: • Flexible sprinkler pipe. • Alternative solutions. Notes: 1. Permit reviewed during COVID-19 Pandemic. 2. Sprinkler Engineer-of-Record Mr. Farzad Hemmati, P.Eng. of BMAC Technologies and Consulting Inc. T: 604 544 7564 3. Provide baffles between sprinklers located less than 6 ft. on centre for standard coverage sprinklers and less than 8 ft. on centre for residential sprinklers. | NULL
EP-2020-04388 | 2020-06-12 | 18 E PENDER STREET, Vancouver, BC | Electrical Permit | Commercial | Renovation | Completed | Installation / Repair - Commercial - renovation retail store wiring pot lights and receptacles emergency lights,exits and equipment connection. Building permit work description: 18 E Pender St Interior alterations to provide improvements for a new Retail (Limited Food Service) tenant at this existing Retail unit 18 E Pender St on the ground floor of this Municipally Designated Heritage commercial building on this site. OK for Field Review per W.Wong, March 5, 2020 Notes: 1. Building is not sprinklered. 2. Energy trigger chosen; E2 - Lighting - Upgrade to incorporate Scheduled Shutoff (per 9.4.1.1.(i) of ASHRAE 90.1-2016) | 2600
PP-2020-01834 | 2020-06-08 | 2848 W 23RD AVENUE, Vancouver, BC V6L 1P3 | Plumbing Permit | Residential | New | Completed | Residential - 1 sump with pump 1 sump without pump To construct a 2 storey two-family dwelling with two secondary suites located in the Cellar with a detached accessory building (garage), at the rear providing 2 parking spaces, and an open parking pad providing 1 parking space over gravel, providing 3 parking spaces in total, having vehicular access from the 20' Lane. | NULL
EP-2020-04260 | 2020-06-10 | 2579 E 23RD AVENUE, Vancouver, BC V5R 1A3 | Electrical Permit | Residential | New | Completed | Installation / Repair - Residential - One-Familly Dwelling with secondary Suite wiring and finishing ***** -To construct a 2 storey one-family dwelling with a secondary suite located in the Cellar with an open parking pad, providing 1 parking space, having vehicular access from the 20' Lane. -A/C Unit proposed – ext. component located in rear yard beside sunken patio, int. component located on 2nd floor in hallway mounted to underside of trusses. | 18000
PP-2020-01835 | 2020-06-08 | 237 W 26TH AVENUE, Vancouver, BC V5Y 2J8 | Plumbing Permit | Residential | Addition | Completed | Residential - Secondary unit One kitchen sink and laundry box | NULL
PP-2020-01836 | 2020-06-09 | 7561 GRANVILLE STREET, Vancouver, BC | Plumbing Permit | Residential | New | Completed | Residential - backflow preventor for lawn irrigation inside mechanical room To construct a new 3 storey multiple unit residential building containing 5 dwelling units with an open at-grade parking area for 5 vehicles at the West side of this site and having access off a Lane. | NULL
EP-2020-08607 | 2020-11-19 | 1055 CANADA PLACE, Vancouver, BC V6C 0C3 | Electrical Permit | Commercial | Addition | Completed | Installation / Repair - Commercial - Installation of (3) 20amp branch circuits. | 1550
EP-2020-08611 | 2020-11-19 | 8680 FREMLIN STREET, Vancouver, BC V6P 3X3 | Electrical Permit | Residential | Renovation | Completed | Installation / Repair - Residential - Wiring of new boiler pumps & control unit. Power from panel within mechanical room to new boiler controller & from boiler control to new pumps. | 2000
GP-2020-03440 | 2020-11-19 | 861 E 54TH AVENUE, Vancouver, BC V5X 1L8 | Gas Permit | Residential | New | Completed | Residential - To install range and bbq There is piping for bbq This permit for laneway house or building #3 .To construct a 2 storey laneway house building an open parking pad providing 1 parking space having vehicular access from the lane | NULL
PP-2020-03979 | 2020-12-15 | 108 E HASTINGS STREET, Vancouver, BC V6A 1N4 | Plumbing Permit | Commercial | Renovation | Completed | Commercial - Short term housing renovation. We will be doing the plumbing -Interior and exterior alterations and a change of occupancy of this entire building to create a short term (3 to 5 year) emergency shelter in this existing two storey building. This would now be a single tenant building. Scope of work includes a new addressable fire alarm in this sprinklered building. The change of occupancy is for this tenant only. The occupancy is to return to retail (E) after this tenant vacates this space. To be reviewed under 2019 VBBL | NULL
PP-2020-03908 | 2020-11-27 | 1631 YEW STREET, Vancouver, BC V6K 3E6 | Plumbing Permit | Commercial | Tenant Improvement | Completed | Commercial - Add required backflow preventers | NULL
EP-2020-08613 | 2020-11-19 | 3588 FALAISE AVENUE, Vancouver, BC V5M 4C1 | Electrical Permit | Residential | New | Completed | Installation / Repair - Residential - Security Alarm System, Structured Wiring, Skybell, Video Cameras, Built in Vacuum. Building permit work description: To construct a 2.5 storey two-family dwelling with a detached accessory building (garage) at the rear providing 2 parking spaces, having vehicular access from the lane. Note: This is a 2.5 storey building pursuant to the Zoning and Development By-Law 1. A/C unit proposed 2. No bar sink proposed 3. Structural and geotechnical schedule B:Sharat Chande(604.723.7534) 4. HPO: Crown Exterior Systems Ltd. "Combustible projections or roof soffits on an exposing building face shall not project to less than .45m from the property line and shall be in compliance with VBBL 2019 9.10.15.5.(11)" Building to be Sprinkled to NFPA 2 X13D per 3.2.5.12 Any alterations or conversions to the attached garage (if applicable) to habitable living space shall not be permitted without first obtaining the approval of the Director of Planning and the Chief Building Official. Thermal protection measures and Laneway house design guidelines shall be required to be met prior to the approval of the conversion. ******THIS PERMIT HAS BEEN ISSUED UNDER THE REQUIREMENTS OF VBBL 2019 AND THE GREEN HOMES PROGRAM****** | 4000
EP-2020-04264 | 2020-07-07 | 2028 W 19TH AVENUE, Vancouver, BC V6J 2P4 | Electrical Permit | Residential | Renovation | Completed | Installation / Repair - Residential - Install new recessed LED pot light using existing power Building permit work description: Interior alterations to this existing one-family dwelling to renovate all washrooms. Scope of work includes decommission existing gas fireplaces and install electric fireplaces. Scope of work: - Update bathrooms and change 3 bathtubs to showers - Install interior walls and infill exterior wall from fireplace remove - Replace 2 fireplaces with 2 Electrical units, plumbing fixtures and Electrical work. OK for Field Review per L.Telefson, May 20, 2020 REUP submitted per Bobby Gill, 604-505-7837 Note: 1. No exterior work under scope of this permit. 2. No landscape alterations proposed. Contractor is responsible for protecting trees in proximity to any work per City of Vancouver tree protection standards; all landscaping / street trees impacted by incidental pedestrian / scaffolding traffic to be made good (equal or better); Director of Planning reserves the right to order the submission of a re-landscape plan, subject to review. | 9300
EP-2020-04402 | 2020-06-11 | 3141 E 8TH AVENUE, Vancouver, BC V5M 1X5 | Electrical Permit | Residential | New | Completed | Installation / Repair - Residential - Prewire and finish security alarm, Tv jacks, telephone jacks, doorbell, prewire cameras Building permit work description: To construct a 2.5 storey two-family dwelling with a detached accessory building (garage), at the rear providing 2 parking spaces, having vehicular access from the lane. 1. No Strata Titling permitted 2. A/C Unit proposed at the rear yard 3. Schedule D-1: Jason Hui P.Eng (778.319.3403) Building Envelope 4. Schedule B: Jason P.Eng (778.319.3403) Architectural, Structural & Geotechnical 5. BC Housing: Miraval Properties Inc This is a 2 storey building pursuant to the Zoning and Development By-Law ******THIS PERMIT HAS BEEN ISSUED UNDER THE REQUIREMENTS OF VBBL 2014 AND THE GREEN HOMES PROGRAM****** All rooms adjacent to East and West exposing building face shall be sprinklered. "Combustible projections or roof soffits on an exposing building face shall not project to less than .45m from the property line and shall be in compliance with VBBL 2014 9.10.15.5.(9) The entire building, INCLUDING THE ATTACHED GARAGE (if applicable), to be sprinklered to NFPA 13D. Any alterations or conversions to the attached garage (if applicable) to habitable living space shall not be permitted without first obtaining the approval of the Director of Planning and the Chief Building Official. Thermal protection measures and Laneway house design guidelines shall be required to be met prior to the approval of the conversion. | 2000
GP-2020-03468 | 2020-11-19 | 6548 DUMFRIES STREET, Vancouver, BC V5P 3B7 | Gas Permit | Residential | Renovation | Completed | Residential - re & re boiler btu : 120,000 btu | NULL
EP-2020-08618 | 2020-12-01 | 2516 W 7TH AVENUE, Vancouver, BC V6K 1Y9 | Electrical Permit | Residential | Renovation | Completed | Installation / Repair - Residential - Existing Fire alarm 3 Wires System and To Be Replaced With Mircom. Bulletin 2018 -004-BU/EL: Option 1 Attachment 1. C Replacement Old 20 Yrs Panel No Parts for this Panel. Replace Device Like Bells, Heat Detector, Pull station, Smoke Det, On Existing system, After the Repair Work is completed the Life safety Checks Will Do, Verification On the system, and Final electrical Will Call. ( No addition or Modification To the System.) Building permit work description: To provide interior/exterior alterations and convert this existing multiple dwelling (containing 3 dwelling units, 1 housekeeping unit and 2 sleeping units) to a multiple conversion dwelling containing 4 dwelling units, for this existing building on this site. Exterior scope of work includes new rear exit stair and decks as part of repair work. Addressing as follows: 2516 W 7th Av (common entry) #1 - 3rd storey #2 - 4th storey 2518 W 7th Av - 2nd storey 2520 W 7th Av - 1st storey (entry on west side of building) Permit Amendment #1- 2019-11-29- S.Le 1. Add reconstruction of storage room to scope of work as a result of discovered deterioration and rot. 2. Drawing dimension updates to reflect existing site conditions. | 7800
BP-2020-03655 | 2021-04-29 | 2626 DUKE STREET, Vancouver, BC V5R 4S9 | Building Permit | Building Permit (BP) | Demolition / Deconstruction | Completed | Enquiry Centre - Demolition / Deconstruction - To provide for the deconstruction/demolition of an existing One-Family Dwelling building on this site. OK for SIPS as per J. Zhang Nov 19th, 2020. Note: 1. 75% recycling required Related permits: 2626 Duke Street: BP-2020-03655 (demo) / BP-2020-03656 (S&A) 2632 Duke Street: BP-2020-03657 (demo) / BP-2020-03658 (S&A) 2638 Duke Street: BP-2020-03659 (demo) / BP-2020-03661 (S&A) 2644 Duke Street: BP-2020-03662 (demo) / BP-2020-03663 (S&A) | 22500
BP-2020-03657 | 2021-04-20 | 2632 DUKE STREET, Vancouver, BC V6R 4S9 | Building Permit | Building Permit (BP) | Demolition / Deconstruction | Completed | Enquiry Centre - Demolition / Deconstruction - To provide for the deconstruction/demolition of an existing One-Family Dwelling building on this site. OK for SIPS as per J. Zhang Nov 19th, 2020. Note: 1. 75% recycling required Related permits: 2626 Duke Street: BP-2020-03655 (demo) / BP-2020-03656 (S&A) 2632 Duke Street: BP-2020-03657 (demo) / BP-2020-03658 (S&A) 2638 Duke Street: BP-2020-03659 (demo) / BP-2020-03661 (S&A) 2644 Duke Street: BP-2020-03662 (demo) / BP-2020-03663 (S&A) | 22500
BP-2020-03660 | 2021-02-22 | 3585 GRANDVIEW HIGHWAY, Vancouver, BC V5M 2G7 | Building Permit | Building Permit (BP) | Addition / Alteration | Completed | Field Review - Addition / Alteration - Interior alterations to add new gates and railing systems near the entry and exit doors at the front of this existing retail store on the site. OK for Field Review as per W. Hui and S. Yu on Oct 16, 2020 CRP Schedule A & Architectural Schedule B submitted by Barry R. Johnson, 519.822.7390 Electrical Schedule B submitted by Jeremy Jackson, 519.725.3555 Energy Upgrade exempted: Tenant Equipment | 125000
BP-2020-03662 | 2021-04-22 | 2644 DUKE STREET, Vancouver, BC V6R 4S9 | Building Permit | Building Permit (BP) | Demolition / Deconstruction | Completed | Enquiry Centre - Demolition / Deconstruction - To provide for the deconstruction/demolition of an existing One-Family Dwelling building on this site. OK for SIPS as per J. Zhang Nov 19th, 2020. Note: 1. 75% recycling required Related permits: 2626 Duke Street: BP-2020-03655 (demo) / BP-2020-03656 (S&A) 2632 Duke Street: BP-2020-03657 (demo) / BP-2020-03658 (S&A) 2638 Duke Street: BP-2020-03659 (demo) / BP-2020-03661 (S&A) 2644 Duke Street: BP-2020-03662 (demo) / BP-2020-03663 (S&A) | 22500
GP-2020-03442 | 2020-11-19 | 2225 E 53RD AVENUE, Vancouver, BC V5P 1X9 | Gas Permit | Residential | Renovation | Completed | Residential - water heater replacement | NULL
EP-2020-08614 | 2020-11-19 | 428 BEACH CRESCENT #1802, Vancouver, BC V6Z 3G1 | Electrical Permit | Residential | Renovation - Dwelling Unit(s) only | Completed | Installation / Repair - Residential - #1802 - Kitchen Renovation New LED Lighting throughout apartment Building permit work description: #1802 - Interior alterations to renovate the existing dwelling unit, #1802 on the 18th floor in this existing Multiple Dwelling building (Kings Landing, West Tower). Scope of work includes: Remove interior doors, flooring, tiles, millwork, plumbing fixtures, countertops, crown moulding and wall trim throughout. Remove fireplace, non structural wall in bedroom and a non structural wall in kitchen for open concept. Relocate Electrical panel. New gas fireplace and new partitions. Install new flooring, doors, pocket doors, custom millwork, plumbing fixtures, appliances, LED pot lights and paint throughout. OK for field review as per Howie Chow, June 25, 2020. Notes: ~ Energy Upgrade: L2 - Lighting - Install energy efficient lighting fixtures (single occupied space area) ~ Building Sprinklered – Sprinkler permit is required. ~ Assurance letter "wall removed are non structural" submitted by Dan Kunimoto, P.Eng. FEC of Kunimoto Engineering (1995) Limited, Tel: 604 298-5950. | 37834.44
DB-2020-01749 | 2020-12-10 | 916 E 13TH AVENUE, Vancouver, BC V5T 2L6 | Building Permit | Development and Building Permit (DB) | New Building | Completed | Low Density Housing - New Building - To construct a 2 storey + basement one-family dwelling with a secondary suite ($604,017) located in the basement. Note: Parking for the site has been provided under DB-2020-01752 (Laneway House) Note: This Building Permit will remain in a suspended status until the associated (green) Demolition Permit BP-2020-01750 is completed. Note: This is a 2 storey building pursuant to the Zoning and Development By-Law 1- Covenant registered at the Land Title Office under CA8297117 2- No strata titling permitted 3- No bar sink proposed 4- Rev #1: A/C unit proposed (mini-split) 5- Schedule B: K.T.C. Nguyen, P.Eng (604-326-2701) Structural & Geotechnical 4- HPO: Residential Builder - Tyko Development Ltd. Address Note: Addresses have been assigned per the approved plans, access to the secondary suite is from the west side. This access must be provided & maintained at all times and the building addresses posted to be visible from the street in accordance with the Building By-law. ******THIS PERMIT HAS BEEN ISSUED UNDER THE REQUIREMENTS OF VBBL #12511 (2019)****** | 604017
BP-2020-01751 | 2020-07-09 | 916 E 13TH AVENUE, Vancouver, BC V5T 2L6 | Building Permit | Building Permit (BP) | Salvage and Abatement | Completed | Low Density Housing - Salvage and Abatement - Salvage and abatement permit only for DB-2020-01749 and to be completed under the supervision of a registered professional. This permit does not authorize demolition, deconstruction or construction work. QP: Harvey Wong - Kinetic OHS CRSP, ROHT - 604-988-0099 | 0
DB-2020-01752 | 2020-12-10 | 916 E 13TH AVENUE, Vancouver, BC V5T 2L6 | Building Permit | Development and Building Permit (DB) | New Building | Completed | Low Density Housing - New Building - To construct a 2 storey laneway house building ($161,035) with an open parking pad, providing 1 parking space, having vehicular access from the lane. Note: This is a 1 ½ storey building pursuant to the Zoning & Development By-law 1. Covenant registered at the Land Title Office under CA8297117 2. No Strata Titling permitted 3. No A/C unit proposed 4. Schedule B: K.T.C. Nguyen, P.Eng (604-326-2701) Structural & Geotechnical 5. HPO: Residential Builder - Tyko Development Ltd. Address has been assigned per the approved plans as the fire/emergency access to the laneway house is from the west side. This access must be provided & maintained at all times in accordance with the Building By-law. ******THIS PERMIT HAS BEEN ISSUED UNDER THE REQUIREMENTS OF VBBL #12511 (2019)****** | 161035
GP-2020-03443 | 2020-11-20 | 2395 WALL STREET, Vancouver, BC V5L 1B8 | Gas Permit | Residential | Renovation | Completed | Residential - capping off the line - renovation to make room for a legal suite -Reference: IA-2018-01479 -CF-2019-014267 > Interior alterations to remove an unauthorized kitchen from the basement level in this existing one family dwelling. Scope of work includes: remove gas stovetop, gas range hood, gas connection, double sink, dishwasher, counter and cupboards. | NULL
EP-2020-08617 | 2020-11-19 | 249 E PENDER STREET, Vancouver, BC V6A 1T8 | Electrical Permit | Commercial | Tenant Improvement | Completed | Installation / Repair - Commercial - Restaurant tennant improvements 249 E Pender St. Exterior and interior alteratons to provide improvements and to change the Major Occupancy from Retail (Group E) to Restaurant - Class 1 (Group A2) with ancillary retail space, and provide exterior and interior alterations to this existing tenant on the ground level of the 3-storey Municipally Designated Heritage building. Work to include new kitchen ventilation system, seating area and exterior louver. | 12000
EP-2020-08619 | 2020-11-19 | 1650 BAYSHORE DRIVE #503, Vancouver, BC V6G 3K2 | Electrical Permit | Residential | Renovation - Dwelling Unit(s) only | Issued | Installation / Repair - Residential - WIRE SWITCH LEG FROM SWITCHES TO NEW TRACK LIGHTS. REMOVE IXISTING 3G BOX AND REPLACE WITH 4G BOX | 1000
EP-2020-08701 | 2020-11-23 | 195 W 3RD AVENUE, Vancouver, BC V5Y 1E6 | Electrical Permit | Commercial | Renovation | Completed | Installation / Repair - Commercial - Upgrade Service from 150A 347/600V to 200A 347/600V. Replace mast pipe, weatherhead and conductors in it. Currently the conductors from the pole to the weatherhead are sized for 200A as per BC hydro and the disconnect is also rated for 200A 600V. The conductors in the mast pipe are only rated for 150A and therefore the fusing is 150A. | 1000
EP-2020-08621 | 2020-11-19 | 885 E KENT AVENUE NORTH, Vancouver, BC | Electrical Permit | Commercial | NULL | Expired | Annual / Operating - ANNUAL OPERATING PERMIT Valid: November 15, 2020 to November 14, 2021 EP-2019-10664: Expired (Annual / Operating) | NULL
PP-2020-01837 | 2020-06-09 | 3544 GLADSTONE STREET, Vancouver, BC V5N 4Y7 | Plumbing Permit | Residential | Renovation | Completed | Residential - Kitchen renovation Interior alterations only and change of use from an One-Family Dwelling to an One-Family Dwelling with Secondary Suite building. Scope of work: new kitchen and appliances, install interior walls, plumbing fixtures and electrical work. | NULL
EP-2020-04266 | 2020-06-08 | 939 HOMER STREET #1804, Vancouver, BC V6B 2W6 | Electrical Permit | Commercial | Renovation - Dwelling Unit(s) only | Completed | Installation / Repair - Commercial - relocating counter plug in the kitchen, adding under cabinet lights, installing ceiling fan, replacing electrical finishing devices Building permit work description: #1804 - Interior alterations to this existing unit #1804 in this existing multiple dwelling building on this site. Scope to include: Removing a non-load bearing pony wall in the kitchen to allow for an extended island. Updates to Kitchen cabinets, appliances and fixtures. OK For Field Review per A.Campbell - March.13.2020 Note: 1. DBI to determine if structural engineer required for removal of walls 2. DBI to determine if separate sprinkler permit is required. 3. Energy Upgrade | 1800
PP-2020-01838 | 2020-06-09 | 223 W BROADWAY #107, Vancouver, BC V5Y 1P5 | Plumbing Permit | Commercial | Addition | Completed | Commercial - 107 Adding 1 kitchen sink, dishwasher and hand wash sink to existing plumbing #107 - Interior alterations to provide tenant improvements to change the existing Retail to Retail (Limited-Food) at #107 on the 1st storey in this existing commercial building. Scope of work includes: installation of tenant equipment - dishwasher, electric convention oven and two sinks. Maximum 16 seats permitted. OK for field review as per Eun Jeon amend permit September 14 2020: The unit number is 107 Also I need to add backflow preventer for dishwasher | NULL
EP-2020-04267 | 2020-06-16 | 867 HAMILTON STREET #2303, Vancouver, BC V6B 6B7 | Electrical Permit | Residential | Renovation - Dwelling Unit(s) only | Completed | Installation / Repair - Residential - Install 15 amp 120 volt circuit for Hood fan/ Microwave combo | 480
EP-2020-08620 | 2020-11-19 | 777 RICHARDS STREET #PH9, Vancouver, BC | Electrical Permit | Residential | Renovation - Dwelling Unit(s) only | Completed | Installation / Repair - Residential - Retrofit. Data wires for smart panel. home automation. | 1900
SP-2020-01774 | 2021-12-06 | 3664 CORNETT ROAD, Vancouver, BC V5M 2H5 | Sprinkler Permit | Commercial | New | Issued | Commercial - For all sprinkler work to the 2014 VBBL; NFPA 13, 2013; standpipe work to NFPA 14, 2010 for this newly construct 4 storey building on this site to be used as an office building (Group D occupancy) with an enclosed storage garage (Group F Division 2 occupancy) at the South part of the main floor level. This building permit is related to BP-2019-05117 for the construction of a new film/TV production studio sound-stage w/ancillary service room and washroom facilities immediately to the West of 3664 Cornett Road. Both buildings will be occupied by Vancouver Film Studios (Including BP Revision #1 issued Feb. 16, 2021, B. Smith and BP Revision #2 issued June 2, 2021, B. Smith). This application does not include any of the following: • Warehouse storage arrangements, or mobile compact storage arrangements. • Flexible sprinkler pipe. • Information Technology Equipment Rooms (e.g. IT Rooms, LAN Rooms, etc.). • Alternative solutions. Related permits: 1. BP-2019-05117 / SP-2020-01773 - 3610 CORNETT ROAD Notes: 1. Reviewed during COVID-19 pandemic. 2. Sprinkler engineer of record Mr. Elston Johnston, P.Eng. of Ironstone Engineering Inc. T: (604) 272-0105. E: elston@ironstoneeng.com. 3. See related permit SP-2020-01773 for terms, conditions and accepted documents. | NULL
EP-2020-08622 | 2020-12-01 | 108 W 18TH AVENUE, Vancouver, BC V5Y 2A5 | Electrical Permit | Residential | Renovation - Dwelling Unit(s) only | Completed | Installation / Repair - Residential - Unit# 5 - Install a range receptacle and hood fan power in BSMT unit. The existing range was gas and they want to replace it with an electric range in a different location in the kitchen. | 1172
PP-2020-03911 | 2020-11-20 | 3742 CROWN STREET, Vancouver, BC V6S 1J9 | Plumbing Permit | Residential | New | Issued | Residential - New plumbing install for laneway house -To construct a 1.5 storey laneway house building with an open parking pad providing 1 parking space, having vehicular access from the 20' Lane. -The entire building, INCLUDING THE ATTACHED GARAGE (if applicable), to be sprinklered to NFPA 13 D per 3.2.5.12.(3)(d) ******THIS PERMIT HAS BEEN ISSUED UNDER THE REQUIREMENTS OF VBBL 2014 ****** | NULL
PP-2020-01840 | 2020-06-09 | 1177 HORNBY STREET #209, Vancouver, BC V6Z 2E9 | Plumbing Permit | Commercial | Renovation | Completed | Commercial - #209 Replacing the bathtub, | NULL
PP-2020-01841 | 2020-06-09 | 8025 ELLIOTT STREET, Vancouver, BC V5S 2P3 | Plumbing Permit | Residential | New | Completed | Residential - supply dwv and water piping in lane way house To construct a 1 storey laneway house building with an attached garage providing 2 parking spaces and 1 required open parking over gravel providing 3 parking spaces in total, all having vehicular access from the lane. | NULL
EP-2020-04269 | 2020-06-08 | 1755 HARO STREET, Vancouver, BC V6G 1H2 | Electrical Permit | Commercial | Renovation - Dwelling Unit(s) only | Completed | Installation / Repair - Commercial - #501 - New Homeline panel, plugs, switch's, lights and kitchen circuits. Building permit work decsription: #501 - Interior alterations to renovate the existing dwelling unit (#501) on the 5th floor in this Multiple Dwelling (rental) building (Peter Manor) on this site. Scope of work includes: demolition of interior kitchen walls to create open concept; new millwork, ceramic floors, appliances and fixtures in Kitchen and Bathroom; new flooring, baseboards, closets, repairs to fire stopping and paint throughout. Replacing light fixtures, no new lighting installed. OK for field review as per Howie Chow, May 22, 2020. Notes: Letter of assurance "no tenants displaced" received from owner Daniel Drimmer, Director of IMH 1755 Haro Apartments Ltd. Energy Upgrade not required as per Saul Schwebs. Building Not Sprinklered – No sprinkler permit required. District Building Inspector to determine on site if removal of wall(s) requires a Structural Engineer (Schedule B Structural). Schedule B Architectural, Plumbing, Electrical submitted by J. J. McCuaig, P.Eng. of McCuaig & Associates Engineering Ltd., Tel: 604 255-0992. | 1947.23
EP-2020-04272 | 2020-06-17 | 717 JERVIS STREET #1202, Vancouver, BC V6E 4L5 | Electrical Permit | Commercial | Renovation - Dwelling Unit(s) only | Completed | Installation / Repair - Commercial - #1202 Kitchen reno. Removing kitchen wall. New plugs in living room and bathroom. Replace pot lights with LED pot lights. Replace existing electrical fixtures. - Service will not change ********** -Interior alterations only to provide improvements to this existing residential dwelling unit #1202 at this existing Emerald West Multiple Dwelling building. Scope of work to include the demolition of interior walls and closet, renovate and update kitchen and bathroom with new finishes, install new electrical fireplace and work related to electrical. | 4000
PP-2021-00086 | 2021-01-11 | 1210 W 8TH AVENUE, Vancouver, BC V6H 3Y9 | Plumbing Permit | Residential | New | Completed | Residential - Decorative Water Feature: RPBA backflow installation Reference: OP-2020-00453 | NULL
EP-2020-08627 | 2020-11-20 | 808 NELSON STREET, Vancouver, BC V6Z 2H2 | Electrical Permit | Commercial | New | Completed | Installation / Repair - Commercial - SUITE #101 - Installation of 17x WIRELESS Access Points for floors 1-3. FOR DATA | 4000
PP-2020-03914 | 2021-02-02 | 3664 CORNETT ROAD, Vancouver, BC V5M 2H5 | Plumbing Permit | Commercial | Renovation | Issued | Commercial - Plumbing Scope of Work -To construct a new 4 storey building on this site to be used as an office building (Group D occupancy) with an enclosed storage garage (Group F Division 2 cccupancy) at the South part of the main floor level. This building permit is related to BP-2019-05117 for the construction of a new film/TV production studio sound-stage w/ancillary service room and washroom facilities immediately to the West of 3664 Cornett Road. Both buildings will be occupied by Vancouver Film Studios. Mechanical Review Notes: 1. Class 3 cooking operations (Limited Smoke and Grease-laden Vapours) in the employee break room #325 and #425. 2. Domestic hood with a grease filter required. Limited smoke and grease laden vapours are produced (i.e. such as normal usage in a single-family home). 3. Post a sign, “This is a Class 3 Cooking Operation, with a grease capacity alike to a single-family residence. No commercial cooking is permitted, including preparation of meals for more than a normal household on a regularly repeated basis.” ** This Permit application has been reviewed under the 2014 VBBL ** Amendment Sept 7, 2021 Add (1) Floor Drain Level 1 - Per MSI #2 Add (1) Janitor Sink Level 3 - Per MSI #5 Add (1) Floor Drain Level 3 - Per MSI #5 Add (1) Janitor Sink Level 4 - Per MSI #5 Add (1) Floor Drain Level 4 - Per MSI #5 | NULL
GP-2020-03446 | 2020-11-19 | 2690 W 2ND AVENUE, Vancouver, BC V6K 1J9 | Gas Permit | Residential | Tenant Improvement | Completed | Residential - Re&Re Furnace | NULL
GP-2020-03447 | 2020-11-19 | 95 E 62ND AVENUE, Vancouver, BC V5X 2E7 | Gas Permit | Residential | Tenant Improvement | Completed | Residential - RE RE Furnace | NULL
SP-2020-01781 | 2021-09-01 | 1338 W 67TH AVENUE, Vancouver, BC V6P 4T8 | Sprinkler Permit | Commercial | New | Issued | Commercial - For all sprinkler work to the 2014 VBBL; NFPA 13, 2013; and alternative solutions prepared by Thorson Consulting for this newly constructed three-storey building containing a new elementary school on the first and second floors and a new child daycare facility for 69 children on the third floor on the eastern portion of the site, with at grade parking spaces, having vehicular parking spaces from the east lane. Principal entrance at W 67th Ave on 2nd storey. Childcare facility will be fitted out with the base building, no separate TI required. THIS IS A CERTIFIED PROFESSIONAL PROJECT and the CP is Kai Mikkelsen. P.Eng. CP of Thorson Consulting. T: (604) 442-6903 This application does not include any of the following: • Warehouse storage arrangements, or mobile compact storage arrangements. • Information Technology Equipment Rooms (e.g. IT Rooms, LAN Rooms, etc.). Related Permits: 1. AL-2019-00143 – Water Curtains for Exit Exposure. 2. AL-2019-00144 – Distance to Principal Entrance. 3. AL-2021-00013 - Glulam Timber Curtain Wall Support. Notes: 1. Permit reviewed during COVID-19 pandemic. 2. Sprinkler Engineer of Record Mr. Muhammad Adeel, P.Eng. of AME Group. T: (604) 684 5995. E:muhammadadeel@amegroup.ca 3. Areas above wood panel ceiling to be protected by sprinklers. 4. One set of approved drawings and permit to be available for viewing at the jobsite. Flexible Sprinkler Drops - Automatic sprinkler system has been designed for the use of Victaulic AH2-300 braided flexible hose assembly with 1/2" & 3/4" outlets on straight adaptors, up to 1200 mm (48") in length with a maximum of 3 return bends with a 200 mm (8") bend radius for use with standard coverage pendent sprinklers only as noted on the drawings. Flexible sprinkler hose not permitted for Extended Coverage (EC) sprinklers. | NULL
EP-2020-08628 | 2020-11-23 | 970 HOMER STREET, Vancouver, BC V6B 2W7 | Electrical Permit | Commercial | Tenant Improvement | Completed | Installation / Repair - Commercial - Office renovation. Replace surface lights, new emergency lighting, power, data #200- 2nd floor Interior alterations to this existing office unit #200 on the 2nd floor of this existing commercial building. Scope of work is to install new glass partition, finishes, millwork and electrical work. ** Amend 12/21/2020** Remove Class 2 circuit, another contractor is doing the data work for this project. | 30000
PP-2020-03915 | 2020-12-03 | 1055 DUNSMUIR STREET, Vancouver, BC | Plumbing Permit | Commercial | Renovation | Completed | Commercial - Plumbing alterations of exterior drainage system at Bentall Tower 4 -To perform exterior landscape alterations to the existing water features to a temporary decking installation in the plaza located to the southeast side along Dunsmuir Street. | NULL
EP-2020-08629 | 2020-11-23 | 555 BURRARD STREET, Vancouver, BC | Electrical Permit | Commercial | Tenant Improvement | Completed | Installation / Repair - Commercial - Re&re existing 4PLEX electrical panelboard with New | 14500
EP-2020-08630 | 2020-11-23 | 1055 DUNSMUIR STREET, Vancouver, BC | Electrical Permit | Commercial | Tenant Improvement | Completed | Installation / Repair - Commercial - Provide 120/208V panel and branch circuits to new outdoor patio | 29900
BP-2020-03666 | 2021-03-30 | 1977 E 2ND AVENUE, Vancouver, BC V5N 1E5 | Building Permit | Building Permit (BP) | Demolition / Deconstruction | Completed | Enquiry Centre - Demolition / Deconstruction - To demolish this existing one family dwelling building to grade. ($40,000) OK for SIPS per W.Wong, November 19, 2020 | 40000
BP-2020-03670 | 2021-02-01 | 200 BURRARD STREET, Vancouver, BC V6C 3L6 | Building Permit | Building Permit (BP) | Addition / Alteration | Completed | Field Review - Addition / Alteration - #7 - Lower mall Level Interior alterations to provide improvements for a new retail tenant in this existing Retail unit in this commercial building on this site. Scope to Include: shelving, displays, POS existing washroom to remain. Tenant: Rexall Pharma Plus This is a sprinklered building. Sprinkler Permit is required. Note: Shell space permit BP-2020-00368 to be completed prior to occupancy. OK For Field Review per A.Campbell & R.Rattray - Nov.19.2020 This is a BOMA best building - No upgrade required Schedule A/Architectural Schedule B submitted by Barry R. Johnson, Architect, 519.822.7390 Plumbing/Mechanical Schedule B submitted by Leon Demaiter, P.Eng. -519-725-3555 Electrical Schedule B submitted by Jeremy Jackson, P.Eng. - 519-725-3555 | 75000
GP-2020-01478 | 2020-06-08 | 3538 E 48TH AVENUE, Vancouver, BC V5S 1H7 | Gas Permit | Residential | New | Completed | Residential - #3 - New gas rough in for new laneway home To construct a 1 storey laneway house building with 2 Surface parking space, having vehicular access from the lane. 1. No A/C unit proposed | NULL
GP-2020-01501 | 2020-06-11 | 2808 E 42ND AVENUE, Vancouver, BC V5R 2Y4 | Gas Permit | Residential | New | Completed | Residential - Gas To construct a 2 storey two-family dwelling with a detached accessory building (garage), at the rear providing 2 parking spaces, having vehicular access from the lane. 1. No Strata Titling permitted 2. No A/C Unit proposed | NULL
GP-2020-01499 | 2020-06-10 | 525 E 55TH AVENUE, Vancouver, BC V5X 1N6 | Gas Permit | Residential | New | Completed | Residential - Gas BBQ piping only To construct a 2 storey one-family dwelling with a secondary suite located in the Cellar ($704,500.00) with a detached accessory building (garage) , at the rear providing 2 parking spaces, having vehicular access from the lane. 1. Covenant registered at the Land Title Office under CA7991355 2. No Strata Titling permitted 3. No A/C Unit proposed | NULL
PP-2020-01843 | 2020-06-08 | 65 E 53RD AVENUE, Vancouver, BC V5X 1H5 | Plumbing Permit | Residential | New | Completed | Residential - Installation of one outside sump with no pump | NULL
GP-2020-01480 | 2020-06-09 | 3606 ETON STREET, Vancouver, BC V5K 1K9 | Gas Permit | Residential | Renovation | Completed | Residential - Gas fireplace & BBQ piping only Exterior and interior alterations to renovate and change use of this existing 2-storey one-family dwelling to one family with a secondary suite. Structural schedule signed and sealed by Onsy Bissada, 604.715.2322 Renovation energy upgrade prepared by Fred de Barros, 778.873.2018 Entire building to be sprinklered to NFPA 13D. | NULL
EP-2020-04277 | 2020-06-08 | 2582 W 37TH AVENUE, Vancouver, BC V6N 2T2 | Electrical Permit | Residential | New | Completed | Installation / Repair - Residential - new laneway house electric installation Building permit work description: To construct a 1.5 storey laneway house building with an attached garage providing 2 parking spaces + 1 on grade parking space, having vehicular access from the lane. Note: This is a 1 1/2 storey building pursuant to the Zoning & Development By-law **No A/C proposed Main House permit under DB-2019-02571 ******THIS PERMIT HAS BEEN ISSUED UNDER THE REQUIREMENTS OF VBBL 2014 AND THE GREEN HOMES PROGRAM****** "Combustible projections or roof soffits on an exposing building face shall not project to less than .45m from the property line and shall be in compliance with VBBL 2014 9.10.15.5.(9)" The entire building, INCLUDING THE ATTACHED GARAGE, to be sprinklered to NFPA 13D. | 9000
PP-2020-03916 | 2020-11-20 | 2321 PARKER STREET, Vancouver, BC V5L 2M2 | Plumbing Permit | Residential | New | Completed | Residential - ROUGH IN, INSTALLATION OF FIXTURES -To construct a 2 1/2 storey two-family dwelling with a detached accessory building (garage) at the rear providing 2 parking spaces, having vehicular access from the lane. The entire building to be sprinklered to NFPA 13D. -*THIS PERMIT HAS BEEN ISSUED UNDER THE REQUIREMENTS OF VBBL 2019****** | NULL
PP-2020-03917 | 2020-11-20 | 386 E 35TH AVENUE, Vancouver, BC V5W 1A8 | Plumbing Permit | Residential | New | Completed | Residential - 3/4 Backflow device for lawn irrigation | NULL
SP-2020-01778 | 2020-11-20 | 5645 ARGYLE STREET #3, Vancouver, BC V5P 3J5 | Sprinkler Permit | Residential | New | Completed | Residential - LWH WITH NEW SPRINKLERS To construct a 2 storey laneway house building ($162,750) with an open parking pad providing 1 parking space having vehicular access from the lane Note: This is a 1 1/2 storey building pursuant to the Zoning & Development By-law 1. Covenant registered at the Land Title Office under CA8333727 2. No Strata Titling permitted 3. No A/C unit proposed 4. No bar sink proposed in cellar 5. Structural and Geotechnical schedule B: Jason Hui, P.Eng. (778.319.3403) 6- HPO: Karamjit Singh "Combustible projections or roof soffits on an exposing building face shall not project to less than .45m from the property line and shall be in compliance with VBBL 2019 9.10.15.5.(10)" The entire building, INCLUDING THE ATTACHED GARAGE (if applicable), to be sprinklered to NFPA 13D Enhanced. Any alterations or conversions to the attached garage (if applicable) to habitable living space shall not be permitted without first obtaining the approval of the Director of Planning and the Chief Building Official. Thermal protection measures and Laneway house design guidelines shall be required to be met prior to the approval of the conversion. ******THIS PERMIT HAS BEEN ISSUED UNDER THE REQUIREMENTS OF VBBL 2019 AND THE GREEN HOMES PROGRAM****** See DB-2020-02186 for Bldg 1 on site (principal bldg) addressed #1 - 5645 Argyle St | NULL
EP-2020-08637 | 2020-11-23 | 1791 MANITOBA STREET, Vancouver, BC V5K 0K1 | Electrical Permit | Commercial | Tenant Improvement | Completed | Installation / Repair - Commercial - Change exit signs to running man. Add 2 lights to front desk area. As per the operational letter dated September 17, 2020, submitted by Tila Huynh, Owner and Operator of Enhance Aesthetics to provide interior alterations and a change of use of approximately from retail to similar to beauty and wellness centre for new tenant in this existing mixed use building on this site. | 1000
GP-2020-01481 | 2020-06-24 | 2701 CHEYENNE AVENUE, Vancouver, BC V5R 4R5 | Gas Permit | Residential | New | Completed | Residential - new gas appliances **** -To construct two four-storey multiple dwelling town houses with the north building containing eight dwelling units and two lock-off units and the south building containing four dwelling units and one lock-off unit (for a total of fifteen units), with eight at-grade, surface parking spaces along the east property line having vehicular access from the lane. | NULL
EP-2020-04279 | 2020-06-09 | 2988 ALDER STREET, Vancouver, BC V6H 4C3 | Electrical Permit | Commercial | Renovation | Completed | Installation / Repair - Commercial - Temp power for construction trailer and temp power for bldg. remediation. NOTE: Taking power from the existing building service and supplying it to a construction trailer. Their scope of work could possibly increase as the building remediation associated with BP-2019-05542 progresses. They will revise their permit if the scope of work increases. Amendment: October 05, 2020 Re and re receptacle boxes on decks. Increase the installation value from $8,000.00 to $10,000.00 (added $2,000.00) Building permit work description: To provide exterior alterations to the North, South & West elevations of this existing 13-storey multiple dwelling residential building; thereby providing the following alterations: - replace existing EIFS cladding to new EIFS cladding. - replace all existing windows and doors to new (existing openings). - replace balcony membrane and guardrails. ******THIS PERMIT HAS BEEN ISSUED UNDER THE REQUIREMENTS OF VBBL 2019 AND REVIEWED DURING THE 2020 COVID-19 PANDEMIC CRISIS. ******** Building Review Branch Notes: 1. No alterations proposed to the existing roof. 4. Sch-A, Schedule B - Arch & Struct. and Schedule D-1 are submitted. | 10000
EP-2020-04282 | 2020-06-08 | 2218 KINGSWAY, Vancouver, BC V5N 2T7 | Electrical Permit | Commercial | Tenant Improvement | Completed | Installation / Repair - Commercial - Tenant improvement project: New lighting and receptacles circuits; new bar equipments circuits; new exit emergency lighting units circuits and installation; new hot water tank circuits; new lighting controls. Building permit work description: Small suite change of Major Occupancy Classification First tenant's fit up (interior alteration only) and change of use and Major Occupancy Classification of the retail shell space to restaurant Class-1 in this existing mixed-use commercial and residential high building. Notes: 1- Storefront windows are to remain clear and unobstructed, no films are permitted 2- Class-5 Cooking operation only. 3- Occupant Load including staff is 37 Person 4- Complies with the requirements of VBBL 2014. Revision-1 1. Plumbing wall increase to 18"T to support wall mount toilets 2. Dishwasher location changed 3. Induction cooker and hot water tank location changed 4. Gl-3 location changed, switch position with hand sink and ice bin 5. Under counter freezer is added in the Kitchen 6. Ice maker become under counter and move to the front bar area 7. Feature partition by the entrance door change to mill work 8. Hallway lighting fixtures are changed to pot lights Issued during COVID-19 pandemic | 6000
DB-2020-01754 | 2020-11-05 | 1291 W 49TH AVENUE, Vancouver, BC V6M 2P9 | Building Permit | Development and Building Permit (DB) | New Building | Completed | Low Density Housing - New Building - 2 STOREY 1FD + SS + LWH To construct a 2 storey one-family dwelling with a secondary suite located in the Basement ($1,205,500) with 2 open parking over gravel, and 1 enclosed providing 3 parking spaces total, having vehicular access from the 20' Lane. The entire building, INCLUDING THE ATTACHED GARAGE (if applicable), to be sprinklered to NFPA 13D. 1. Covenant registered at the Land Title Office under CA8138920 2. No Strata Titling permitted 3. A/C Unit proposed in rear 4. Bar sink located in Basement level 5. Schedule B: (Jason Hui) P.Eng (778.319.3403) Structural & Geotechnical 6. BC Housing (Bluestone Ventures Ltd.) This is a 2 storey building pursuant to the Zoning and Development By-Law ******THIS PERMIT HAS BEEN ISSUED UNDER THE REQUIREMENTS OF VBBL 2019****** All rooms adjacent to East and West exposing building face shall be sprinklered. "Combustible projections or roof soffits on an exposing building face shall not project to less than .45m from the property line and shall be in compliance with VBBL 2019 9.10.15.5.(9) Any alterations or conversions to the attached garage (if applicable) to habitable living space shall not be permitted without first obtaining the approval of the Director of Planning and the Chief Building Official. Thermal protection measures and Laneway house design guidelines shall be required to be met prior to the approval of the conversion. Principle Dwelling: 1291 W 49th Av Secondary Suite: 6488 Hudson St Laneway home: 6458 Hudson St | 1205500
BP-2020-01755 | 2020-09-28 | 1291 W 49TH AVENUE, Vancouver, BC V6M 2P9 | Building Permit | Building Permit (BP) | Demolition / Deconstruction | Completed | Low Density Housing - Demolition / Deconstruction - Demolition by Deconstruction Pre-1950 Green Demolition Conditions Apply 75% Recycling Rate of Building Materials Required | 15000
EP-2020-04289 | 2020-06-10 | 666 BURRARD STREET, Vancouver, BC V6C 2X8 | Electrical Permit | Commercial | Tenant Improvement | Completed | Installation / Repair - Commercial - #1800-18th floor (full floor) - Audio Visual Installation - Sound Building permit work description: #1800-18th floor (full floor) Interior alterations to provide improvements for a new office tenant and to combine office units #1800, #1820, #1830 & #1850 retaining #1800 (full floor) on the 18th floor of this commercial building on this site. Scope of work per VBBL 2019: demolish demising walls, partition walls, remove doors, finishes, construct new partition walls, new doors, millwork, finishes, convenience/universal washroom, lighting and HVAC, ceiling, electrical, plumbing, sprinkler and mechanical work for new layout. TENANT: IG Wealth Management OK for field review per W.Wong, December 13, 2019 Building Sprinklered – Separate sprinkler permit required for proposed sprinkler work. CRP Schedule A & Architectural Schedule B submitted by Mary Joann Zulueta, 587.355.8433 Mechanical & Plumbing Schedule B submitted by Alessandro A. Madonna, P.Eng., 905.265.1911 Electrical Schedule B submitted by Howard Cohen, P.Eng., 416.932.8393 Note: Energy trigger chosen; L2 - Lighting - Upgrade to Restricted to Manual ON (per 9.4.1.1.(b) of ASHRAE 90.1-2016) | 4000
EP-2020-08639 | 2020-11-20 | 1502 ISLAND PARK WALK #104, Vancouver, BC V6H 3Z8 | Electrical Permit | Commercial | Renovation - Dwelling Unit(s) only | Completed | Installation / Repair - Commercial - SUITE #104 - Re & Re of existing pot lights and and ceiling mount lights, change out a BBH and change out some old looking plugs/switches/coverplate. | 1800
EP-2020-08640 | 2020-11-19 | 2262 E 44TH AVENUE, Vancouver, BC V5P 1N4 | Electrical Permit | Residential | New | Expired | Temporary Power - Residential - To provide temporary power. | NULL
GP-2020-03474 | 2020-11-20 | 6321 BROOKS STREET, Vancouver, BC V5S 3J3 | Gas Permit | Residential | Renovation | Completed | Residential - Replacement of boiler and hot water tank with Combi Boiler | NULL
PP-2020-03918 | 2020-11-20 | 3926 W 18TH AVENUE, Vancouver, BC V6S 1B7 | Plumbing Permit | Residential | New | Completed | Residential - The rough in and installation of plumbing in the lane way house -To construct a 1 storey laneway house building with an open parking pad, providing 1 parking space, having vehicular access from the lane. - ******THIS PERMIT HAS BEEN ISSUED UNDER THE REQUIREMENTS OF VBBL 2019 (#12511)****** | NULL
SP-2020-01779 | 2020-11-20 | 1075 W GEORGIA STREET, Vancouver, BC V6E 3C9 | Sprinkler Permit | Commercial | Tenant Improvement | Completed | Commercial - Relocate sprinklers for common washroom/lobby reno. Mezzanine and 2nd floor - common washrooms/lobby Interior alterations to provide improvements to the men's and women's washroom on the mezzanine level & 2nd floor and to update the elevator lobby finishes on the 2nd floor in this existing commercial building on this site. Scope of work: remove and replace finishes and fixtures, electrical and sprinkler work. Building Sprinklered - Separate sprinkler permit required for proposed sprinkler work. Energy Upgrade exemption: N/A (BOMA BESt (Path 1)) OK for Field Review as per S. Yu on Oct 8, 2020 | NULL
EP-2020-08642 | 2020-11-23 | 1576 E 62ND AVENUE, Vancouver, BC V5P 2K7 | Electrical Permit | Residential | New | Completed | Installation / Repair - Residential - 2FD+2SS - Low voltage - cable, internet, tel, vacuum, intercom/doorbell, cameras, alarm wiring PREWIRE ONLY FOR ALARM To construct a 2 storey two-family dwelling with two secondary suites located in the Basement ($1,019,875.00) with a detached accessory building (garage) ($10,000), at the rear providing 2 parking spaces, having vehicular access from the lane and 2 surface parking also at rear. The entire building to be sprinklered to NFPA 13D. 1. Covenant registered at the Land Title Office under CA8291210. 2. A/C Unit proposed in rear yard | 1800
BP-2020-01756 | 2020-07-16 | 1291 W 49TH AVENUE, Vancouver, BC V6M 2P9 | Building Permit | Building Permit (BP) | Salvage and Abatement | Completed | Low Density Housing - Salvage and Abatement - Salvage and Abatement Permit To be completed under the supervision of a registered professional. This permit does not authorize demolition, deconstruction or construction work. QP: Peter Van Bakel of British Columbia Qualified Professionals 604-780-5683 (cell) pvb@bcqp.ca Building permit: DB-2020-01754 Demolition permit: BP-2020-01755 | 0
DB-2020-01757 | 2020-11-05 | 6458 HUDSON STREET, Vancouver, BC | Building Permit | Development and Building Permit (DB) | New Building | Completed | Low Density Housing - New Building - 1.5 STOREY LANEWAY HOME + ATTACHED GARAGE + 1 OPEN PARKING To construct a 2 storey laneway house building ($225,000) with an attached garage providing 1 parking space and 2 open parking over gravel providing 3 parking spaces in total, having vehicular access from the 20' Lane. The entire building, INCLUDING THE ATTACHED GARAGE (if applicable), to be sprinklered to NFPA 13D as per VBBL 3.2.15.12(3)(d). Note: This is a 1 ½ storey building pursuant to the Zoning & Development By-law. 1. Covenant registered at the Land Title Office under CA8138920 2. No Strata Titling permitted 3. No A/C Unit proposed 4. Schedule B: (Jason Hui) P.Eng (778.319.3403) Structural & Geotechnical 5. BC Housing (Bluestone Ventures Ltd.) NOTE: To achieve the required FSR. A floor space exclusion of 3% has been applied to this application as per section 11.17.18 of the district schedule, to accommodate improved building performance. "Combustible projections or roof soffits on an exposing building face shall not project to less than .45m from the property line and shall be in compliance with VBBL 2019 9.10.15.5.(9)" The entire building, INCLUDING THE ATTACHED GARAGE (if applicable), to be sprinklered to NFPA 13D as per VBBL 3.2.15.12(3)(d). ******THIS PERMIT HAS BEEN ISSUED UNDER THE REQUIREMENTS OF VBBL 2019****** Address assigned per approved plans. Fire and Emergency street access (walkway) to the laneway house is on Hudson St. Street access must be provided and maintained at all times. The building addresses are to be posted and to be visible from the street in accordance with the Building By-law prior to final inspection. *NEW HOUSE* Note: See DB-2020-01754 for Bldg 1 on site (principal bldg) addressed 1291 W 49th Ave. | 225000
GP-2020-03476 | 2020-11-20 | 4117 W 12TH AVENUE, Vancouver, BC V6R 2P5 | Gas Permit | Residential | Renovation | Completed | Residential - FURNACE RE/RE | NULL
EP-2020-08643 | 2020-11-20 | 2851 E 15TH AVENUE, Vancouver, BC V5M 2K4 | Electrical Permit | Residential | New | Expired | Temporary Power - Residential - To provide temporary power. | NULL
EP-2020-08644 | 2020-11-23 | 2735 WATERLOO STREET, Vancouver, BC V6R 3J1 | Electrical Permit | Residential | New | Expired | Temporary Power - Residential - To provide temporary power. Valid 11/23/2020 til 11/22/2021 DB – NOT ISSUED: Work authorized by this permit is for placement of a temporary power pole only and does not authorize any site construction and/or excavation. A separate Building Permit will be required prior to commencement of any other work on this site. | NULL
EP-2020-08646 | 2021-01-04 | 3295 E 25TH AVENUE, Vancouver, BC V5R 1J5 | Electrical Permit | Residential | New | Completed | Installation / Repair - Residential - Tv tel security wiring - PREWIRE ONLY | 1000
EP-2020-08649 | 2020-11-23 | 195 W 3RD AVENUE, Vancouver, BC V5Y 1E6 | Electrical Permit | Commercial | Renovation | Completed | Installation / Repair - Commercial - Swapping existing 200 amp panels to new 200 amp panels ** Amend 02/01/2021** No changes to structure or penetrations through fire suppression walls. I am submitting a seperate application for Lighting upgrade and feeder cables for new machinery. | 5000
GP-2020-03477 | 2020-11-20 | 2255 W 41ST AVENUE, Vancouver, BC V6M 2A3 | Gas Permit | Residential | Renovation | Cancelled | Residential - Boiler re&re | NULL
SP-2020-01780 | 2020-11-20 | 3228 W 37TH AVENUE, Vancouver, BC V6N 2V4 | Sprinkler Permit | Residential | Renovation - Dwelling Unit(s) only | Completed | Residential - Add 4 sprinklers 3228 W 37TH Ave Interior alterations to convert a portion of the existing crawl space to habitable area to this existing two storey plus basement one family dwelling on this inside with a lane site as approved by the Board of Variance Appeal Z35544 dated August 29, 2019 thereby relaxing the overall floor space. Letters of assurance submitted by S. Chung at 604-358-7006 Building is sprinklered to NFPA-13D requirements - additional floor area to be sprinklered as well. ******THIS PERMIT HAS BEEN ISSUED UNDER THE REQUIREMENTS OF VBBL 2019****** Processed through HRC | NULL
BP-2020-01758 | 2020-09-14 | 732 PRINCESS AVENUE, Vancouver, BC V6A 3E3 | Building Permit | Building Permit (BP) | Addition / Alteration | Completed | Low Density Housing - Addition / Alteration - Addition to this existing one family heritage building, associated to DP-2019-00019. Scope of work to construct a new addition to the south side of the main existing heritage house, This new addition is a secondary suit to the primary house. Pre-permit checklist submitted by: RICHARD BICE of CAPITOL HOME ENERGY 604-526-0387 Structural schedule B/Geotechnical 8.1 Bearing Capacity of soil submitted by: SCOTT ASH-ANDERSON, P.ENG 604-228-0518 ALL NEW WORK TO MEET VBBL 2019 | 190000
GP-2020-01510 | 2020-06-24 | 2941 W 11TH AVENUE, Vancouver, BC V6K 2M4 | Gas Permit | Residential | Renovation | Completed | Residential - Re & Re Hot Water Tank Gas | NULL
EP-2020-04285 | 2020-06-09 | 1028 MAINLAND STREET, Vancouver, BC | Electrical Permit | Commercial | Addition | Completed | Installation / Repair - Commercial - Addition of receptacles throughout space Building permit work description: 1028 Mainland St Interior alterations and a change the use of approximately 1177 S.F. from retail shell to "similar to" beauty salon for new tenant that does infrared heat blanket treatment in this unit. OK for Field Review as per S.Yu on March 11, 2020 Energy upgrade: E2 - Lighting - Upgrade to incorporate Scheduled Shutoff (per 9.4.1.1.(i) of ASHRAE 90.1-2016) | 1500
EP-2020-04288 | 2020-06-09 | 2652 E 54TH AVENUE, Vancouver, BC V5S 1X6 | Electrical Permit | Residential | Renovation | Completed | Installation / Repair - Residential - 1.disconnecting existing service and connect with new service installed at lane way 2. installing new panel 150 amp rated and sub feed to existing panel | 1000
PP-2020-01845 | 2020-06-09 | 327 W 22ND AVENUE, Vancouver, BC V5Y 2G3 | Plumbing Permit | Residential | New | Completed | Residential - plumbing for a new single family dwelling | NULL
GP-2020-01511 | 2020-06-24 | 5743 ST. MARGARETS STREET, Vancouver, BC V5R 3H6 | Gas Permit | Residential | Renovation | Completed | Residential - Re & Re Hot water gas tank | NULL
BP-2020-03673 | 2021-02-26 | 2921 EUCLID AVENUE, Vancouver, BC V5R 5C5 | Building Permit | Building Permit (BP) | Addition / Alteration | Issued | Field Review - Addition / Alteration - Interior alterations to repair fire and water damage to this existing one (1) storey and basement, one family dwelling on this site. Scope of work includes: alterations to remove interconnecting stair to attic, infill opening to restore as originally approved; add attic access hatch, new wall, insulation, scrape and apply smoke seal to rafters north side of attic. Exterior - remove windows in attic, new roof sheathing. Structural repairs - new beam and posts for existing opening between kitchen and living room. OK for Field Review per W. Wong, November 20, 2020 Notes: ~ Energy Upgrade: Project type exempt - Fire & water damage. ~ Building Not Sprinklered – No sprinkler permit required. ~ Schedule B Structural submitted by Carl Redoblado, P. Eng., of JCJ Design Engineering Ltd., Tel: 604 533-8423. | 64997.17
EP-2020-08656 | 2020-11-23 | 955 E 20TH AVENUE, Vancouver, BC V5V 1N7 | Electrical Permit | Residential | Addition | Completed | Installation / Repair - Residential - Upgrade the service to 200A from 100A and install 8 smoke detectors. ****AMEND 09/07/2021** Increase the permit value to $4000. **Amend 09/13/2021*** Please change the size of the service conductors to 250 mcm from 4/0. | 4000
GP-2020-03479 | 2020-11-23 | 4583 W 11TH AVENUE, Vancouver, BC V6R 2M5 | Gas Permit | Residential | New | Completed | Residential - Replace water heater | NULL
EP-2020-08654 | 2020-11-23 | 1411 E 17TH AVENUE, Vancouver, BC V5N 2G8 | Electrical Permit | Commercial | Renovation | Completed | Installation / Repair - Commercial - To replace twelve (12) existing pole light assemblies with new concrete pole bases, round light poles and new pole top LED light fixtures 12 pole lights within one townhouse complex | 24995
GP-2020-03481 | 2020-11-23 | 711 W 68TH AVENUE, Vancouver, BC V6P 2T8 | Gas Permit | Residential | Renovation - Dwelling Unit(s) only | Completed | Residential - TANKLESS WATER HEATER REPLACEMENT | NULL
GP-2020-01512 | 2020-06-24 | 3043 COPLEY STREET, Vancouver, BC V5M 3B2 | Gas Permit | Residential | Renovation | Completed | Residential - Re & Re Hot Water gas tank | NULL
PP-2020-01915 | 2020-06-15 | 808 NELSON STREET, Vancouver, BC V6Z 2H2 | Plumbing Permit | Commercial | Tenant Improvement | Completed | Commercial - Domestic water piping replacement - Retail | NULL
SP-2020-00919 | 2020-06-09 | 451 W 8TH AVENUE, Vancouver, BC V5Y 3Z5 | Sprinkler Permit | Commercial | Tenant Improvement | Completed | Commercial - Modifying 1 sprinkler head. 451 W 8TH Ave Interior alterations and a change of use from office to similar to vehicle dealer for AVIS Budget group in this existing commercial/residential building on this site. 35 parking stalls to be provided for rental vehicles in underground parking area. Scope of work: new interior wall to create 2 new offices, staff room and accessible washroom. This application does not include any of the following: 1. Not more than 20 sprinklers (add, relocate, or remove), 2. hydraulic calculations, 3. change in occupancy and /or hazard classification, 4. warehouse storage arrangements, 5. mobile compact storage arrangements, 6. alternative solutions, 7. changes to the sprinkler system supply piping (e.g. valves, mains, cross-mains, branch-lines, etc.), or 8. flexible sprinkler pipe. | NULL
BP-2020-01760 | 2020-07-21 | 2425 W 4TH AVENUE, Vancouver, BC V6K 1P4 | Building Permit | Building Permit (BP) | Addition / Alteration | Completed | Field Review - Addition / Alteration - To permit interior alterations to this unit #118 on the ground floor of this existing mixed use building on this site. Scope of work to Include: Repairs to existing apartment demising wall. Installation of temporary shoring walls either side of demising wall to support floor joists above. Replace existing framing and sheathing with new, installation of new tar paper and stucco finish on exterior side of demising wall. Install new insulation, vapour barrier, concrete board and waterproof membrane on interior side. Install new bathtub and wall tiles OK For Field review per A.Campbell & S.Dyste - June.8.2020 Schedule A & Schedule B Architectural submitted per Mark W. Emanuel, 604-872-1211 Schedule B Structural submitted per John Pao, 604-876-4377 | 15000
PP-2020-03920 | 2020-11-23 | 2779 PANDORA STREET, Vancouver, BC V5K 1W2 | Plumbing Permit | Residential | Renovation | Completed | Residential - Draintile replacement and connecting up to existing sump | NULL
GP-2020-03482 | 2020-11-23 | 3656 YALE STREET, Vancouver, BC V5K 1C8 | Gas Permit | Residential | Renovation | Completed | Residential - install new gas fireplace into existing masonry need to run gas line less then 10 ft | NULL
EP-2020-08661 | 2020-11-23 | 6080 TYNE STREET, Vancouver, BC V5S 3L4 | Electrical Permit | Residential | New | Expired | Temporary Power - Residential - To provide temporary power. Valid 11/04/2020 til 11/03/2021 EXPIRED EP-2019-09915 | NULL
EP-2020-08662 | 2020-11-25 | 2949 MAIN STREET, Vancouver, BC V5T 3G4 | Electrical Permit | Commercial | Addition | Completed | Installation / Repair - Commercial - Additions / alterations to existing security alarm & CCTV systems Interior alterations to provide tenant fitout and to provide a new demising wall in this existing Financial Institution space on the ground floor (#1) which is also to return 1,274 sq.ft of tenant space back to the Landlord in this existing Save On Foods commercial strip mall building. Scope of work: Per the 2019 VBBL to remove interior partition walls, doors, millwork, portion of existing storefront for street access ATM and to construct a new demising wall, new security partition walls, interior partition walls, glazing, doors, ceiling work, lighting, finishes, data/tel, electrical and sprinkler work. | 22884
PP-2020-03923 | 2020-11-23 | 55 E CORDOVA STREET #603, Vancouver, BC V6A 0A5 | Plumbing Permit | Commercial | Renovation | Cancelled | Commercial - #603 Addition of a wall hung water closet | NULL
DB-2020-03674 | 2021-08-12 | 803 E 12TH AVENUE, Vancouver, BC V5T 2J3 | Building Permit | Development and Building Permit (DB) | New Building | Issued | Low Density Housing - New Building - To construct a 2-storey two-family dwelling with a secondary suite located in the basement ($755,250) with a detached accessory building (garage) at the rear providing 2 parking spaces and with one surface parking having vehicular access from the lane. ***The entire building, INCLUDING THE ATTACHED GARAGE (if applicable), to be sprinklered to NFPA 2 x 13R*** Note: This is a 2 storey building pursuant to the Zoning and Development By-Law 1. A/C unit proposed 2. No bar sink proposed in cellar 3. Structural and geotechnical schedule B: Yatendra Kumar Sharma (778.863.7076) 4. HPO: CAV Enterprise Inc "Combustible projections or roof soffits on an exposing building face shall not project to less than .45m from the property line and shall be in compliance with VBBL 2019 9.10.15.5.(11)" Any alterations or conversions to the attached garage (if applicable) to habitable living space shall not be permitted without first obtaining the approval of the Director of Planning and the Chief Building Official. Thermal protection measures and Laneway house design guidelines shall be required to be met prior to the approval of the conversion. ******THIS PERMIT HAS BEEN ISSUED UNDER THE REQUIREMENTS OF VBBL 2019****** Addressing data: FRONT UNIT 803 E 12th Av - One Dwelling (south portion of 1st and 2nd storey) BACK UNIT #1 - 2746 Prince Albert St - One Dwelling (north portion of 1st and 2nd storey) #2 - 2746 Prince Albert St - Secondary Suite (basement) | 755250
EP-2020-04291 | 2020-06-09 | 632 E 48TH AVENUE, Vancouver, BC V5W 2E6 | Electrical Permit | Residential | Renovation | Completed | Installation / Repair - Residential - Main House service relocated to new LWH | 1000
GP-2020-01485 | 2020-06-08 | 2778 ALMA STREET, Vancouver, BC V6R 3S4 | Gas Permit | Residential | Addition | Completed | Residential - re and re gas range | NULL
EP-2020-04379 | 2020-06-11 | 750 W BROADWAY, Vancouver, BC V5Z 1H1 | Electrical Permit | Commercial | Renovation | Completed | Installation / Repair - Commercial - #1112 - 11th Floor, Renovation, Counselling Office, 4 rooms, 1 Reception Desk' Lighting, fixtures and EM/exit sign. Building permit work description: #1112 - 11th Floor Interior alterations to provide improvements for a new Health Care Office tenant on the 11th floor (unit #1112) of this existing commercial building on this site. Scope of work per VBBL 2019: remove partition walls, construct new interior walls to create 4 therapy rooms, relocate doors, millwork, electrical, and sprinkler work. TENANT: Manifest Counselling Building Sprinklered – Separate sprinkler permit required for proposed sprinkler work. Note: Energy trigger chosen; E2 - Lighting - Upgrade to incorporate Automatic Full OFF (per 9.4.1.1 (h) of ASHRAE 90.1-2016) | 1800
PP-2020-01850 | 2020-06-08 | 3431 E 48TH AVENUE, Vancouver, BC V5S 1H6 | Plumbing Permit | Residential | New | Completed | Residential - Install 1 outside sump, no pump | NULL
BP-2020-01764 | 2020-07-30 | 1160 DAVIE STREET, Vancouver, BC V6E 1N1 | Building Permit | Building Permit (BP) | Addition / Alteration | Completed | Field Review - Addition / Alteration - #130 To permit interior alterations to this existing Restaurant Class -1 (A2) Unit #130 in this existing mixed Use Building on this site. Scope to Include: Updates to Lighting, Millwork, painting, counter tops/Cabinets and Seating Layout. Existing two Accessible Washrooms to remain and plumbing to remain Unchanged. Grease Interceptor in Same Location. OK For Field Review per A.Campbell & S.Dyste - June.8.2020 Energy Upgrade: E2 - Lighting - Upgrade to incorporate Automatic Full OFF (per 9.4.1.1.(h) of ASHRAE 90.1-2016) DBI to determine if separate sprinkler permit is required | 40000
DB-2020-03675 | 2021-08-12 | 2746 PRINCE ALBERT STREET, Vancouver, BC V5T 3X4 | Building Permit | Development and Building Permit (DB) | Demolition / Deconstruction | Completed | Low Density Housing - Demolition / Deconstruction - Demolition – Conventional (Standard) To demolish the existing one family dwelling building ($15,000) on this site. Demo contractor name: Metro Contracting LTD Demo contractor phone number: 604-729-1435 | 15000
BP-2020-03676 | 2021-03-09 | 2746 PRINCE ALBERT STREET, Vancouver, BC V5T 3X4 | Building Permit | Building Permit (BP) | Salvage and Abatement | Completed | Low Density Housing - Salvage and Abatement - SALVAGE AND ABATEMENT PERMIT Salvage and Abatement Permit only for Building permit: DB-2020-03674 and to be completed under the supervision of a registered professional. This permit does not authorize demolition, deconstruction or construction work. Demolition permit: DB-2020-03675 QP: Kurt McInnes, Apolleon Engineering Inc | 0
GP-2020-03486 | 2020-11-23 | 6841 TYNE STREET, Vancouver, BC V5S 3M4 | Gas Permit | Residential | Renovation | Completed | Residential - Furnace Re&Re | NULL
GP-2020-03487 | 2020-11-23 | 2890 W 47TH AVENUE, Vancouver, BC V6N 3N7 | Gas Permit | Residential | Renovation | Completed | Residential - They are adding a pool boiler fire pit BBQ and pizza oven for outdoor kitchen To permit exterior and interior alterations to this existing single family dwelling on inside with lane site. Scope of work to include: Building a new pool and hot tub in the rear along with some landscape updates to the hard surfaces and adding a low grade patio. Install self-closing with Locks to all doors to access pool in rear yard, doors noted on plans Remove and replace the deck at the rear along with new doors from the main floor. Deck to be extended by 4', still within Building depth. OK For Field Review as per A.Campbell & A.Wroblewski - October.30.2019 This work has been designed to VBBL 2014 Schedule A & Schedule B Architectural submitted per Sean Best, 604-837-0575 Schedule B Structural submitted per Nick de Ridder, 604-731-7412 Schedule B Geotechnical (pool) (temp & permanent) submitted per Matt Kokan, 604-439-0922 Schedule B Structural & Geotechnical (pool) (temp & permanent) submitted per Boris Klarich, 604-619-8875 REUP submitted per Scott Maguire, 604-562-0387 Scope of work to include energy upgrade in accordance with Article 11.2.1.4 of the 2014 Vancouver Building By-law. Blower door air sealing as per the Energy Efficiency Upgrade Details noted in the Energuide Report. amend permit December 16 2020: Hi there we would like to add 2 patio heaters at 60,000 btu"s per Thanks | NULL
GP-2020-03488 | 2020-11-23 | 6892 BUTLER STREET, Vancouver, BC V5S 3L2 | Gas Permit | Residential | Renovation - Dwelling Unit(s) only | Completed | Residential - Gas Furnace re &re | NULL
GP-2020-03490 | 2020-11-20 | 2791 TRIUMPH STREET, Vancouver, BC V5K 1T3 | Gas Permit | Residential | Renovation | Completed | Residential - re re boiler (combination) | NULL
GP-2020-03493 | 2020-11-23 | 7450 ANGUS DRIVE, Vancouver, BC V6P 5K2 | Gas Permit | Residential | Renovation | Completed | Residential - Water heater replacement add one new BBQ pipe only | NULL
BP-2020-03679 | 2020-12-09 | 4741 W 2ND AVENUE, Vancouver, BC V6T 1C1 | Building Permit | Building Permit (BP) | Salvage and Abatement | Completed | Low Density Housing - Salvage and Abatement - Salvage and Abatement Permit To be completed under the supervision of a registered professional. This permit does not authorize demolition, deconstruction or construction work. QP: Ramin Hamidnejad, CRSP Company: Kinetic OHS Services Ltd. Building permit: DB-2020-03677 Demolition permit: BP-2020-03678 | 0
PP-2020-03949 | 2020-11-24 | 5299 ARBUTUS STREET, Vancouver, BC V6M 4J2 | Plumbing Permit | Commercial | Renovation | Completed | Commercial - Install backflow preventer for water filter as per Cross Connection Survey by Engineering | NULL
EP-2020-08703 | 2020-11-23 | NULL | Electrical Permit | Commercial | NULL | Expired | Movie Set / Filming - 1592 W 26th To allow for Movie Set/Filming Applicant shall provide completed Contractor Declaration form, and dates of filming and associated location(s) to csinspection.clerks@vancouver.ca prior to the commencement of filming. Visit vancouver.ca/inspections for more details. | NULL
GP-2020-03501 | 2020-11-22 | 2343 COLLINGWOOD STREET, Vancouver, BC | Gas Permit | Residential | Renovation | Completed | Residential - Furnace replacement | NULL
EP-2020-08672 | 2020-11-23 | 2019 W 36TH AVENUE, Vancouver, BC V6M 1L1 | Electrical Permit | Residential | Renovation | Completed | Installation / Repair - Residential - Install subpanel. Install plugs and switches in basement. Related to CF-2020-003845 - Interior alterations to provide improvements to this one family dwelling building on this site. Scope of work includes construction of a new wall, door, cabinet and bar sink in the living room and construct a new wall and door to create a craft room in the basement | 3000
PP-2020-01853 | 2020-06-09 | 2335 NAPIER STREET, Vancouver, BC V5L 2P4 | Plumbing Permit | Residential | New | Completed | Residential - Plumbing for new infill To construct a two-storey one family infill building with attached one-car garage and one surface parking providing two parking spaces, having vehicular access from the lane. | NULL
GP-2020-01513 | 2020-06-23 | 2388 W 35TH AVENUE, Vancouver, BC V6M 1J6 | Gas Permit | Residential | Renovation | Completed | Residential - Re & Re Boiler | NULL
GP-2020-01487 | 2020-06-08 | 3082 W KING EDWARD AVENUE, Vancouver, BC V6L 1V5 | Gas Permit | Residential | Renovation | Completed | Residential - replacement of furnace. | NULL
GP-2020-01488 | 2020-06-08 | 2488 OXFORD STREET, Vancouver, BC V5K 1M8 | Gas Permit | Residential | Tenant Improvement | Completed | Residential - Install water heater | NULL
BP-2020-01766 | 2020-06-30 | 1072 HAMILTON STREET, Vancouver, BC V6B 2R9 | Building Permit | Building Permit (BP) | Addition / Alteration | Completed | Field Review - Addition / Alteration - #602 - 6th Floor Interior alterations to provide renovations to the kitchen, laundry and bathrooms on the 6th floor (#602) in this existing multiple dwelling building. Building Sprinklered – Separate sprinkler permit required for proposed sprinkler work Energy Upgrade: L2 - Lighting - Install lighting dimmer, timers, and/or motion detectors on interior lights | 225000
PP-2020-01854 | 2020-06-09 | 3349 W 19TH AVENUE, Vancouver, BC V6S 1C1 | Plumbing Permit | Residential | New | Completed | Residential - New water distribution and drainage system | NULL
SP-2020-00921 | 2020-07-22 | 885 W GEORGIA STREET, Vancouver, BC V6C 3E8 | Sprinkler Permit | Commercial | Tenant Improvement | Completed | Commercial - Add and relocate sprinkler heads to suit new tenant layout #1600 - 16th Floor (full floor) Interior alterations to demolish all non-load bearing partition walls to the vacant office spaces on the entire 16th floor (units #1600 & #1650) and return to base building for future tenancy. Scope of work: per the 2019 VBBL to remove all partition walls, doors, ceiling, electrical, mechanical, & plumbing fixtures and return to base building only. | NULL
EP-2020-08673 | 2020-11-23 | 1529 W 6TH AVENUE #210, Vancouver, BC V6J 1R1 | Electrical Permit | Residential | Renovation - Dwelling Unit(s) only | Completed | Installation / Repair - Residential - -to supply or relocate power for cook top, oven, garburator, fridge, dishwasher, dryer and washer because of renovation. -to install 11 low voltage spotlight, 2 pendent light and washroom lights -to reinstall existing track light after renovation -to | 4500
EP-2020-08680 | 2020-11-23 | 4429 WELWYN STREET, Vancouver, BC | Electrical Permit | Residential | New | Completed | Installation / Repair - Residential - Security Alarm Finish | 560
EP-2020-08681 | 2020-11-23 | 4417 WELWYN STREET, Vancouver, BC | Electrical Permit | Residential | New | Completed | Installation / Repair - Residential - Security Alarm Finish | 560
EP-2020-08682 | 2020-11-23 | 4425 WELWYN STREET, Vancouver, BC | Electrical Permit | Residential | New | Completed | Installation / Repair - Residential - Security Alarm Finish | 500
PP-2020-03933 | 2020-11-23 | 3633 TRIUMPH STREET, Vancouver, BC V5K 1V4 | Plumbing Permit | Residential | Renovation | Completed | Residential - Replace existing sump & perimeter drainage as current system has multiple deficiencies. | NULL
EP-2020-08684 | 2020-11-25 | 3295 E 25TH AVENUE, Vancouver, BC V5R 1J5 | Electrical Permit | Residential | New | Completed | Installation / Repair - Residential - Service and wiring new laneway house. Wiring New LWH: Total service 200A Main house 100A LWH 100A 1.5 STOREY LANEWAY HOME To construct a 2 storey laneway house building 1. Covenant not required 2. No Strata Titling permitted 4. No A/C Unit proposed 5. Schedule B: (Yatendra Kumar Sharma) P.Eng (778.863.7076) Structural and Geo-technical 8. BC Housing (Richtown Construction Ltd.) | 8000
EP-2020-08685 | 2020-11-23 | 4095 RUPERT STREET, Vancouver, BC V5R 2H2 | Electrical Permit | Residential | Addition | Completed | Installation / Repair - Residential - Relocate existing service for new laneway house. | 200
EP-2020-04299 | 2020-06-09 | 1281 W GEORGIA STREET, Vancouver, BC V6E 3J7 | Electrical Permit | Commercial | Tenant Improvement | Completed | Installation / Repair - Commercial - #800 - electrical and communications wiring. Lighting and EM/Exit sign. Building permit work description: #800 Interior alterations to provide improvements to this existing office unit #800 on the 8th floor in this existing commercial building on this site. Scope of work includes removal of partition walls, adding new partition walls, millwork, and electrical work. OK for field review as per Jamie Zhang, Mar.06/20 Note: 1. DBI determined separate sprinkler permit is required. 2. DBI to determine if structural engineer required for removal of partition walls 3. Energy Upgade: E2 - Lighting - Upgrade to Local Control (per 9.4.1.1.(a) of ASHRAE 90.1-2016) | 35000
BP-2020-01768 | 2020-06-29 | 1171 THURLOW STREET, Vancouver, BC V6E 1X2 | Building Permit | Building Permit (BP) | Addition / Alteration | Completed | Field Review - Addition / Alteration - Ground Floor Interior alterations to provide improvements to 1171 Thurlow St for this retail space in this existing commercial building on this site. Scope of work includes building a bathroom, retail counter, a staff room, and adding lighting and shelving Building Sprinklered – Building inspector to determine on site if a separate sprinkler permit is required. SP Req'd as per DBI, Jun 29, 2020. Energy Upgrade Exempted: FTI | 60000
PP-2020-01856 | 2020-06-09 | 4175 VICTORIA DRIVE, Vancouver, BC V5N 4M9 | Plumbing Permit | Commercial | Renovation | Completed | Commercial - Brewers Park Renewal- owned by the Vancouver Park Board | NULL
EP-2020-04301 | 2020-06-08 | 1650 W 40TH AVENUE, Vancouver, BC V6M 1V9 | Electrical Permit | Residential | New | Expired | Temporary Power - Residential - To provide temporary power to this site. | NULL
EP-2020-04302 | 2020-06-11 | 170 E 19TH AVENUE, Vancouver, BC V5V 1H9 | Electrical Permit | Residential | Renovation | Completed | Installation / Repair - Residential - Re-feed main house from lane-way house meters | 1000
EP-2020-08687 | 2020-12-17 | 2211 BURRARD STREET, Vancouver, BC V6J 3H9 | Electrical Permit | Commercial | Addition | Completed | Installation / Repair - Commercial - Wire and install a 240V 50Amp receptacle for electric vehicle charger for car showroom from an exiting 200A 3 phase 120/208 panelboard. Panelboard is fed from a 75KVA 600V/120 208V transformer. | 1600
EP-2020-08688 | 2021-02-11 | 6925 WEST BOULEVARD, Vancouver, BC V6P 5R9 | Electrical Permit | Residential | Addition | Completed | Installation / Repair - Residential - Install Generator (back up power during power failure). Note: Location of generator has been accepted by Enquiry Centre, refer to the uploaded document under this permit or POSSE address Notes/Documents. | 5441.39
SP-2020-01784 | 2021-02-04 | 1428 GRANVILLE STREET, Vancouver, BC V6Z 1N2 | Sprinkler Permit | Commercial | Tenant Improvement | Completed | Commercial - Sprinkler alternations for a new restaurant at #130-1428 Granville St. Scope of work includes commercial kitchen, washrooms, and seating throughout. No alternations to exterior. First tenant improvement. | NULL
GP-2020-03524 | 2020-11-24 | 850 E 15TH AVENUE, Vancouver, BC V5T 2R9 | Gas Permit | Residential | Renovation | Completed | Residential - re & re furnace (top floor) BTU : 60,000 re & re furnace (bottom floor) btu: 70,000 re & re hwtg btu : 40,000 btu >>>>>>>>> | NULL
GP-2020-03505 | 2020-11-23 | 2823 FRANKLIN STREET, Vancouver, BC V5K 1X9 | Gas Permit | Residential | Renovation | Completed | Residential - HWT RE & RE | NULL
GP-2020-03525 | 2020-11-24 | 4719 FLEMING STREET, Vancouver, BC V5N 3W5 | Gas Permit | Residential | Renovation | Completed | Residential - re & re boiler btu : 85,000 btu | NULL
GP-2020-03506 | 2020-11-23 | 868 W 17TH AVENUE, Vancouver, BC V5Z 1V2 | Gas Permit | Residential | Renovation | Completed | Residential - HWT re&re | NULL
EP-2020-08691 | 2020-12-10 | 1304 E 35TH AVENUE, Vancouver, BC V5W 1C1 | Electrical Permit | Residential | Tenant Improvement | Completed | Installation / Repair - Residential - Supply and install 40A 240V receptacle next to panel In the garage. load calculation in application documents. | 3000
EP-2020-08689 | 2020-11-24 | 1035 W 12TH AVENUE, Vancouver, BC V6H 1L5 | Electrical Permit | Residential | Renovation | Issued | Installation / Repair - Residential - We are replacing the faulty Edwards 1527 panel with a new Mircom FA 103 panel. We will also replace one remote trouble indicator. This work is to be considered a straight swap of parts as per Bulletin 2018-004-BU-EL. This FAS upgrade is limited only to the replacement of control unit for the existing fire alarm system without altering the existing wiring and existing outlet boxes. This permit has been issued based on item #2a Attachment 1Cof Bulletin 2018-004-BU/EL. | 1200
GP-2020-03527 | 2020-11-24 | 242 W 17TH AVENUE, Vancouver, BC V5Y 1Z8 | Gas Permit | Residential | Renovation | Completed | Residential - re & re furnace btu : 90,000 BTU | NULL
GP-2020-03528 | 2020-11-24 | 2006 W 13TH AVENUE, Vancouver, BC V6J 2H7 | Gas Permit | Residential | Renovation | Completed | Residential - RE & RE 2 HOT WATER TANKLESS BTU : 199,000 BTU | NULL
EP-2020-08697 | 2020-11-23 | 1662 W 63RD AVENUE, Vancouver, BC V6P 2H8 | Electrical Permit | Residential | New | Expired | Temporary Power - Residential - To provide temporary power. | NULL
EP-2020-08696 | 2020-11-23 | 2321 PARKER STREET, Vancouver, BC V5L 2M2 | Electrical Permit | Residential | New | Completed | Installation / Repair - Residential - wiring of new construction To construct a 2 1/2 storey two-family dwelling with a detached accessory building (garage) , at the rear providing 2 parking spaces, having vehicular access from the lane. The entire building to be sprinklered to NFPA 13D. 1. A/C Unit proposed in rear yard 2. Schedule B: (Alan Prahalad) P.Eng (604.831.1431) Structural, Geotechnical & Architectural 3. BC Housing (Asanti Development Ltd) | 20000
BP-2020-03681 | 2021-02-01 | 342 E HASTINGS STREET, Vancouver, BC V6A 1P4 | Building Permit | Building Permit (BP) | Addition / Alteration | Completed | Field Review - Addition / Alteration - To permit interior alterations and Change of Use to Health Care Office from General Office in this existing commercial building on this site. Scope to Include: Adding interior partition walls and creating a Optometry with Accessory Retail Space. Ok For Field Review per A.Campbell - Nov.23.2020 Ok For Use In Zone per J.Greer and A.Wroblewski - Nov.23.2020 This is a sprinklered building. District Building Inspector to determine if a Sprinkler Permit is required at field review. Energy Upgrade Selected: E2 - Additional duplex outlet as per 9.4.2 of ASHRAE 90.1-2016 | 5000
BP-2020-03682 | 2021-04-28 | 1155 HOMER STREET #2801, Vancouver, BC V6B 5T5 | Building Permit | Building Permit (BP) | Addition / Alteration | Completed | Field Review - Addition / Alteration - #2801 & #2803 - Interior alterations and Major renovation to demise one existing dwelling unit, #2801 (SL 141, 142, 143) into two dwelling units on the 28th floor; #2801 (SL 141 & 142) and #2803 (SL 143) in this existing Multiple dwelling building on this site. Scope of work includes: Re-instate enclosed balconies in #2801 and #2803. Alterations to remove - walls, doors, two bathrooms, flooring and finishes; new demising wall to create #2803, new walls, plumbing fixtures, appliances, millwork for new kitchen and bathroom; new electrical, lighting, flooring, paint and finishes. OK For Field Review per A. Campbell & A. Wroblewski, Nov 23, 2020. Notes: ~ Energy Upgrade: L2 - Lighting - Install energy efficient lighting fixtures (single occupied space area) ~ Building Sprinklered –No sprinkler permit required per DBI. ~ Schedule B Architectural submitted by Rosa Salcido, Architect AIBC of Vivid Green Architecture Inc., Tel: 778 389-4904. | 40000
DB-2020-03683 | 2021-01-14 | 1033 MARINASIDE CRESCENT #3801, Vancouver, BC V6Z 3A3 | Building Permit | Development and Building Permit (DB) | Addition / Alteration | Completed | Field Review - Addition / Alteration - #3801 - Exterior and interior alterations to add A/C unit to balcony and to provide updates to the existing dwelling unit at #3801 on the 38th level in this existing Multiple dwelling building (Quaywest) on this site. Scope of work includes: Exterior - installation of A/C unit on the balcony; Interior - demo interior walls, doors, drop ceiling; install new bathroom fixtures, millwork; expand kitchen into a portion of the enclosed balcony, new appliances, doors, fixtures, millwork, drop ceiling; new electric fireplace, hardwood floors, baseboards; motorized blinds, valance, lighting, paint and finishes throughout. Enclosed Balcony and Bulk Storage to Remain Ok For Field Review per A.Campbell - Nov.23.2020 OK For New A/C Unit on Exterior Balcony as per A.Wroblewski Notes: ~ Energy Upgrade: L2 - Appliances - Upgrade to an Energuide/Energy Star appliance (washer; dryer) ~ Schedule B Architectural (HVAC ENVELOPE PENETRATION ONLY) and Schedule D Building Envelope submitted by Andrew Terrett of ATA Architectural Design Ltd., Tel: 604 736-3730. ~ Building Sprinklered – separate sprinkler permit is required. ~ District Building Inspector to determine on site if removal of wall between kitchen and enclosed balcony requires Structural Schedule B. | 75000
SP-2020-00923 | 2020-06-10 | 55 BOUNDARY ROAD, Vancouver, BC V5K 4R4 | Sprinkler Permit | Residential | New | Completed | Residential - Addition/Alteration to this existing one storey single family home. Scope of work: Reduce back room depth on main floor, change of interior partitions in basement, kitchen and fixtures upgraded, remove wood burning fireplace, add new stair from rear deck to garden, add new entry overhang, addition of upper floor and addition of open parking pad at rear. | NULL
GP-2020-01506 | 2020-06-11 | 2786 YALE STREET, Vancouver, BC V5K 1C3 | Gas Permit | Residential | New | Completed | Residential - ONE COMPLETE BOILER ABD PIPING ONLY FOR ONE STOVE, ONE FIRE PIT AND ONE BBQ. To construct a 2 storey one-family dwelling with a secondary suite located in the Cellar ($449,625) with 1 open parking over gravel, providing 1 parking space, having vehicular access from the 20' Lane. 1. Covenant registered at the Land Title Office under CA7724571 2. No Strata Titling permitted 3. A/C Unit proposed at the rear yard | NULL
EP-2020-04306 | 2020-06-12 | 1501 HARO STREET, Vancouver, BC V6G 1G4 | Electrical Permit | Residential | Renovation - Dwelling Unit(s) only | Completed | Installation / Repair - Residential - Unit # 1507 - change panel, new kitchen circuits and change plugs lights and switches. Building permit work description: Interior alterations to provide improvements for unit #1507 in this existing multiple dwelling building. Scope of work: kitchen & bathroom updates, millwork, new flooring, painting, plumbing fixtures and electrical work. OK for field review as per Eun Jeon, May 21, 2020 Energy Upgrade Exempted per Saul Schwebs. Note: This building is not sprinklered. Schedule B Architectural, Plumbing & Electrical submitted per John J. McCuaig, 604-255-0992 | 1500
EP-2020-04307 | 2020-06-12 | 1501 HARO STREET, Vancouver, BC V6G 1G4 | Electrical Permit | Residential | Renovation - Dwelling Unit(s) only | Completed | Installation / Repair - Residential - #1502 - new panel, new kitchen circuits and change lights plugs and switches ********** -#1502 Interior alterations to provide improvements for unit #1502 in this existing multiple dwelling building. Scope of work: kitchen & bathroom updates, millwork, new flooring, painting, plumbing fixtures and electrical work. -Schedule B Architectural, Plumbing & Electrical submitted per John J. McCuaig, 604-255-0992 | 1400
EP-2020-08694 | 2020-11-23 | 550 BURRARD STREET, Vancouver, BC V6C 2B5 | Electrical Permit | Commercial | Renovation | Completed | Installation / Repair - Commercial - #1788 - 17th Floor Interior alterations to provide improvements for an existing office tenant on the 17th floor (#1788) in this existing commercial building. Low Voltage cabling for Data and Audio/Video. * Amend 12/01/2020** Add $1960.00 for extra work | 12460
EP-2020-08693 | 2020-11-23 | 1412 W 7TH AVENUE, Vancouver, BC V6H 1C1 | Electrical Permit | Commercial | NULL | Expired | Annual / Operating - ELECTRICAL MAINTENANCE THROUGHOUT BUILDING Valid December 03/2020 until December 02/2021 EXPIRED PERMIT EP-2019-10173 | NULL
EP-2020-08700 | 2020-11-23 | 701 W GEORGIA STREET, Vancouver, BC V7Y 1K8 | Electrical Permit | Commercial | Tenant Improvement | Completed | Installation / Repair - Commercial - Low Voltage Audio Visual Cabling | 3000
GP-2020-03510 | 2020-11-24 | 4543 JAMES STREET, Vancouver, BC V5V 3J2 | Gas Permit | Residential | New | Completed | Residential - Installing two new fireplaces in existing house. -Interior renovations to all floors of this existing one-family dwelling and adding a second storey. Tony Chen relaxed 0.25/floor FSR requirements for this project, as well as building depth (RYC granted and achieved). See correspondence with Tony and Michael in application docs. Scope of work includes; removal of basement stairs and mechanical system in basement, install new stairs, walls, doors, fireplace, furnace, hot water tank and bar sink in basement. Main floor renovations include raising floor to increase basement ceiling height to 8'-0", interior renovations to stairs, walls, doors, pantry, powder room and kitchen. Second floor addition with new roof. Existing cladding to be replaced. All walls to be upgraded to R22 effective - Pre-permit checklist provided rather than REUP. Notes: 1. Entire building to be sprinkelered to NFPA-13D. | NULL
EP-2020-08698 | 2020-11-23 | 8570 RIVERGRASS DRIVE, Vancouver, BC V1V 1V1 | Electrical Permit | Commercial | NULL | Expired | Annual / Operating - ***ANNUAL OPERATING PERMIT*** VALID: NOV 11, 2020 to NOV 10, 2021 EXPIRED PERMIT: EP-2019-09583 2 annual walk thru inspections AMEND: AUG 17/2021 CHANGE FSR TO MARIO FATA FROM COREY CAMERON | NULL
EP-2020-04308 | 2020-06-12 | 1501 HARO STREET, Vancouver, BC V6G 1G4 | Electrical Permit | Residential | Renovation - Dwelling Unit(s) only | Completed | Installation / Repair - Residential - #1107 - new panel, new kitchen circuits and change lights plugs and switches **** -#1107 Interior alterations to provide improvements for unit #1107 in this existing multiple dwelling building. Scope of work: kitchen & bathroom updates, millwork, new flooring, painting, plumbing fixtures and electrical work. | 1500
EP-2020-04309 | 2020-06-11 | 1005 JERVIS STREET, Vancouver, BC V6E 3T1 | Electrical Permit | Residential | Renovation - Dwelling Unit(s) only | Completed | Installation / Repair - Residential - new panel kitchen circuits and change lights plugs and switches *************** -#201 - Interior alterations to renovate the existing dwelling unit (#201) on the 2nd floor in this Multiple Dwelling (rental) building (Matthew Court) on this site. Scope of work includes: demolition of interior kitchen walls to create open concept; new millwork, floors, appliances and fixtures in Kitchen and Bathroom; re-finish hardwood floors, new baseboards, closets, repairs to fire stopping and paint throughout. Replacing light fixtures, no new lighting installed. -District Building Inspector to determine on site if removal of wall(s) requires a Structural Engineer (Schedule B Structural). Schedule B Architectural, Plumbing, Electrical submitted by J. J. McCuaig, P.Eng. of McCuaig & Associates Engineering Ltd., Tel: 604 255-0992. | 1500
SP-2020-00924 | 2020-06-09 | 371 E 38TH AVENUE, Vancouver, BC V5W 1H5 | Sprinkler Permit | Residential | New | Completed | Residential - 2 STOREY 1FD + SS To construct a 2 storey one-family dwelling with a secondary suite located in the Basement ($688,000.00) with 1 open parking over gravel, providing 1 parking space, having vehicular access from the 16' Lane. 1. Covenant registered at the Land Title Office under CA7769261 2. No Strata Titling permitted 3. A/C Unit proposed at the rear yard 4. Bar sink located in basement 5. Schedule B, Shambu N. Biswas (604-250-8666) Structural & Geotechnical 6. HPO - Woodbine Builder Ltd. (604-368-0003) | NULL
EP-2020-04310 | 2020-06-11 | 1005 JERVIS STREET, Vancouver, BC V6E 3T1 | Electrical Permit | Residential | Renovation - Dwelling Unit(s) only | Completed | Installation / Repair - Residential - new panel kitchen circuits and change plugs lights and switches ********* -#102 - Interior alterations to renovate the existing dwelling unit (#102) on the 1st floor in this Multiple Dwelling (rental) building (Matthew Court) on this site. Scope of work includes: demolition of interior kitchen walls to create open concept; new millwork, floors, appliances and fixtures in Kitchen and Bathroom; re-finish hardwood floors, new baseboards, closets, repairs to fire stopping and paint throughout. Replacing light fixtures, no new lighting installed. -District Building Inspector to determine on site if removal of wall(s) requires a Structural Engineer (Schedule B Structural). Schedule B Architectural, Plumbing, Electrical submitted by J. J. McCuaig, P.Eng. of McCuaig & Associates Engineering Ltd., Tel: 604 255-0992 | 1500
PP-2020-03938 | 2020-11-24 | 650 W 41ST AVENUE, Vancouver, BC V5Z 2M9 | Plumbing Permit | Commercial | Tenant Improvement | Completed | Commercial - Capping off drainage and water supply lines for 2 sinks >#S306 - Medical Level Interior alterations and a change of use from Health Care Office to General Office at #S306 on the 3rd Medical level of this commercial building on this site. Scope of work includes: removing and replacing interior partition walls, millwork, lighting, and finishes. | NULL
GP-2020-03509 | 2020-11-24 | 3949 W 35TH AVENUE, Vancouver, BC V6N 2P1 | Gas Permit | Residential | New | Completed | Residential - Installation of Gas Log Grate Burner & Logs c/w 10'-15' of Gas Line To existing SFD >>> Amend: June 17th >Please add the following: Specific Location: Living Room Work Description: Installation of Gas Fireplace Insert @ 30,000 Btus c/w Gas Line 40'-45' to existing SFD | NULL
PP-2020-03997 | 2021-02-05 | 107 E 3RD AVENUE, Vancouver, BC V5T 1C7 | Plumbing Permit | Commercial | New | Issued | Commercial - Providing new rough in and finish for 4 Lav's, 4 WC's, 4 shower's and 1 Sink including Floor drains, catch basins, sumps and oil interceptor. Adding new DCW and DHW lines. >To construct a 9-storey (7-level with mezzanine under Zoning and Development Bylaw), including occupied roof deck treated as a storey, mixed use building consisting of: 1st and 2nd storey (mezz under Z&D) - Manufacturing use (shell) 3rd to 8th storeys - office use (shell) all over 3 levels of underground parking with vehicular access from the rear lane. Separate tenant improvement permits are required for the tenant shell spaces. This permit has been reviewed under the 2014 Vancouver Building By-law (#10908). Reviewed during the 2020 pandemic crisis. STAGED CONSTRUCTIONS Stage 1 - Excavation and Shoring (issued August 21, 2020). Revision #1 - Change of Contractor (issued August 26, 2020). Stage 2 - Foundation to Grade (in review) | NULL
BP-2020-03685 | 2021-05-17 | 1131 E 23RD AVENUE, Vancouver, BC V5V 1Y8 | Building Permit | Building Permit (BP) | New Building | Issued | Low Density Housing - New Building - To construct a two-storey, two-family dwelling with a detached accessory building (garage) at the rear providing two parking spaces having vehicular access from the rear lane. The entire building to be sprinklered to 2 NFPA 13D. 1. No A/C units proposed 2. No additional bar sink 3. Schedule B Tsung-Hua Yang P.Eng (604-729-0585) Structural 4. Schedule B J. Troy Issigonis P.Eng (604-770-0355) Geotechnical 5. BC Housing Brightwood Homes Ltd Note: This is a 2 storey building pursuant to the Zoning and Development By-Law "Combustible projections or roof soffits on an exposing building face shall not project to less than .45m from the property line and shall be in compliance with VBBL 2019 9.10.15.5.(9)" ******THIS PERMIT HAS BEEN ISSUED UNDER THE REQUIREMENTS OF VBBL 2019****** 1131 E 23rd Av will be retained for the front dwelling unit access to the rear dwelling unit is from the West side, proposed addressing is as follows: 1131 E 23rd Av - Front Unit (South portion of 1st & 2nd floor) 1129 E 23rd Av - Back Unit (North portion of 1st & 2nd floor) | 582380
SP-2020-00925 | 2020-06-09 | 375 E 38TH AVENUE, Vancouver, BC V5W 1H5 | Sprinkler Permit | Residential | New | Completed | Residential - 1.5 STOREY LANEWAY HOME + 1 OPEN PARKING To construct a 2 storey laneway house building ($157,000.00) providing 1 open parking space over gravel, having vehicular access from the lane. Note: This is a 1 1/2 storey building pursuant to the Zoning & Development By-law 1. Covenant registered at the Land Title Office under (CA7769261) 2. No Strata Titling permitted 3. No A/C proposed 4. Schedule B, Shambu N. Biswas (604-250-8666) Structural & Geotechnical 5. HPO - Woodbine Builder Ltd. (604-368-0003) | NULL
PP-2020-01873 | 2020-06-16 | 742 E HASTINGS STREET, Vancouver, BC V6A 1R5 | Plumbing Permit | Commercial | New | Stop Work | Commercial - Replace old water lines, fixtures and drainage lines no alteration or changes to the existing plumbing location | NULL
SP-2020-00966 | 2021-03-26 | 1781 E 47TH AVENUE, Vancouver, BC V5P 1P9 | Sprinkler Permit | Residential | New | Issued | Residential - For all sprinkler work to the 2014 VBBL; NFPA 13, 2013 for this newly construction two-storey One-Family Dwelling infill building with an attached two-car garage, having vehicular access from E. 47th Avenue. This application does not include any of the following: - Flexible sprinkler pipe. - Alternative solutions. Related Permits: - MCD Building BP-2019-04726/SP-2020-00872 1777 E 47th Ave. Notes: 1. Permit issued during COVID-19 pandemic. 2.Travel distance exceeds 45m. Entire infill building is required to be sprinklered to NFPA 13 per VBBL 3.2.5.5.(3)(b). 3. Sprinkler Engineer of Record, Mr. Farzad Hemmati, PH.D., P.Eng. of BMAC Technologies & Consulting - (604) 544 7564. | NULL
GP-2020-01490 | 2020-06-10 | 1397 E 61ST AVENUE, Vancouver, BC V5X 2C8 | Gas Permit | Residential | Tenant Improvement | Completed | Residential - Installed Tankless | NULL
EP-2020-04313 | 2020-06-09 | NULL | Electrical Permit | Commercial | Renovation | Completed | Installation / Repair - Commercial - Overhead service needs to be transferred from old wood pole to new wood pole after BCHydro replaced the pole. 1727 W BROADWAY | 450
EP-2020-04315 | 2020-06-09 | 2808 E 42ND AVENUE, Vancouver, BC V5R 2Y4 | Electrical Permit | Residential | New | Completed | Installation / Repair - Residential - Telephone, Data, Vacuum, Doorbell, Cable Building permit work description: 2 STOREY 2FD + GARAGE To construct a 2 storey two-family dwelling with a detached accessory building (garage), at the rear providing 2 parking spaces, having vehicular access from the lane. **No A/C Unit proposed **No bar sink proposed This is a 2 storey building pursuant to the Zoning and Development By-Law ******THIS PERMIT HAS BEEN ISSUED UNDER THE REQUIREMENTS OF VBBL 2019 ***** All rooms adjacent to East and West exposing building face shall be sprinklered. "Combustible projections or roof soffits on an exposing building face shall not project to less than .45m from the property line and shall be in compliance with VBBL 2019 9.10.15.5.(9) The entire building, INCLUDING THE ATTACHED GARAGE (if applicable), to be sprinklered to NFPA 13D. Any alterations or conversions to the attached garage (if applicable) to habitable living space shall not be permitted without first obtaining the approval of the Director of Planning and the Chief Building Official. Thermal protection measures and Laneway house design guidelines shall be required to be met prior to the approval of the conversion. | 2000
EP-2020-04317 | 2020-06-11 | 1055 CANADA PLACE, Vancouver, BC V6C 0C3 | Electrical Permit | Commercial | Renovation | Completed | Installation / Repair - Commercial - Remove existing lighting branch circuits for wall relocation; Replace existing lighting fixtures with LED panels; Make electrical connection to air transfer unit; Re&Re FA device; City Fire Protection services to complete FA verification; Add 3 data runs. *Notably this was previously completed under TSBC permit EL-975964-2020 by instruction of the Vancouver Convention Center. In subsequent converstion with Dwaine of TSBC and Wayne White of COV Elec Dept. it was determined this must be via COV Permit. Work is complete. This permit application is simply to ensure the correct Authority Having Jurisdiction is aware of the work completed. | 6370
EP-2020-04386 | 2020-06-11 | 8828 HEATHER STREET #110, Vancouver, BC V6P 3S8 | Electrical Permit | Commercial | Tenant Improvement | Completed | Installation / Repair - Commercial - relocate panel, re-wire heat pump, add pot lights and receptacles Building permit work description: Exterior and interior alterations to change of use to Workshop with ancillary office in this existing industrial building on this site. Scope of work is includes to remove mezzanine, install an A/C unit on the roof top, demo & install interior partition walls, plumbing & electrical work. OK for field review as per Jamie Zhang, Oct.11/19 OK for DB per Oliver Szeleczky Engineer Letter provided by Yeming Li, P.Eng, 604.385.2666 This is a non sprinklered building Note: 1. DBI to confirm if structural review is required 2. DBI to determine if separate sprinkler permit is required 3. Energy Upgrade: E2 - Lighting - Upgrade to incorporate Scheduled Shutoff (per 9.4.1.1.(i) of ASHRAE 90.1-2016) | 5000
GP-2020-03511 | 2020-11-23 | 683 E 62ND AVENUE, Vancouver, BC V5X 2G3 | Gas Permit | Residential | Renovation - Dwelling Unit(s) only | Completed | Residential - We are replacing regular hot water tank and regular boiler with the combination Navien unit of heating and hot water | NULL
EP-2020-08699 | 2020-11-23 | 1099 CAMBIE STREET, Vancouver, BC V6B 5A8 | Electrical Permit | Commercial | Renovation | Completed | Installation / Repair - Commercial - Install Cat5/cat6 cable for new nurse call system and telephone system | 92912.85
PP-2020-03939 | 2020-11-24 | 983 E HASTINGS STREET #203, Vancouver, BC | Plumbing Permit | Commercial | Renovation | Completed | Commercial - Remove bathtub and change to a shower, re&re on toilet and basin sink. >#203 - To permit interior alterations to this unit #203 in this existing Multiple Dwelling Building on this site. Scope to Include: Updating the bathroom, new tile, vanity and fixtures. | NULL
BP-2020-03687 | 2021-01-13 | 1131 E 23RD AVENUE, Vancouver, BC V5V 1Y8 | Building Permit | Building Permit (BP) | Salvage and Abatement | Completed | Low Density Housing - Salvage and Abatement - Salvage and Abatement Development Permit: DP-2016-00695 Building Permit: BP-2020-03685 Demolition Permit: DB-2020-03686 | 0
EP-2020-08702 | 2020-11-23 | 745 THURLOW STREET, Vancouver, BC V6E 0C5 | Electrical Permit | Commercial | Tenant Improvement | Completed | Installation / Repair - Commercial - low voltage audio visual cable #500 - 5th and 6th floors (interconnected) Interior alterations to the interconnected 5th and 6th floor (#500) for a new office tenant in this existing commercial building. | 3000
GP-2020-03513 | 2020-11-23 | 2941 E 4TH AVENUE, Vancouver, BC V5M 1L1 | Gas Permit | Residential | Renovation | Completed | Residential - Replacement old fireplace with new insert | NULL
PP-2020-03941 | 2020-11-24 | 454 E 10TH AVENUE, Vancouver, BC V1V 1V1 | Plumbing Permit | Residential | Renovation | Issued | Residential - Sumps | NULL
PP-2020-03942 | 2020-11-25 | 600 DUNSMUIR STREET, Vancouver, BC | Plumbing Permit | Commercial | Tenant Improvement | Completed | Commercial - Install 2 double check valve assemblies and 2 reduced pressure backflow assemblies to serve espresso machines and coffee equipment. -Cross Connection Inspection | NULL
EP-2020-04485 | 2020-06-15 | 8138 FRASER STREET, Vancouver, BC V1V 1V1 | Electrical Permit | Commercial | New | Completed | Installation / Repair - Commercial - Access Control, intrustion and CCTV system To construct 5-storey building containing a Child Day Care Facility and Neighbourhood House on the ground floor and 40 dwelling units on the 2nd through 5th storeys. | 60000
EP-2020-04319 | 2020-12-03 | 1542 E 26TH AVENUE, Vancouver, BC V5N 2V9 | Electrical Permit | Residential | Renovation - Dwelling Unit(s) only | Issued | Installation / Repair - Residential - Secondary suite electrical installations. -We are fully redoing the electrical for the basement only. All new wiring and devices for the basement suite. The service will not be affected, as the owner will be using gas appliances. > Interior alteration to remove WWOP and add secondary suite in the existing house. >Amend: Nov. 19th -there will be a service change from 100Amps to 200Amps. we will be installing a double meter and providing 2 100Amp panels for each dwelling Price will be an additional $4500. Would also like for a permit extension, as we would not have sufficient time to complete the original job, because of the service upgrade need. | 8000
EP-2020-04318 | 2020-06-09 | 5557 STAMFORD STREET, Vancouver, BC V5R 4K6 | Electrical Permit | Residential | New | Expired | Temporary Power - Residential - To provide temporary power to this site. | NULL
GP-2020-01493 | 2020-06-09 | 2975 W 37TH AVENUE, Vancouver, BC V6N 2T8 | Gas Permit | Residential | Renovation | Completed | Residential - Remove old gas cooktop and replace with newgas cooktop Did not change gas piping Interior and exterior alterations to this existing one-family dwelling building on the site. OK for Field Review as per S.Yu on July 18, 2019 Scope of work: - RE & RE windows on North, West and South Elevations - RE & RE two skylights - Remove and install two new gas fireplaces - Provide improvements to the master ensuite and bathroom on the upper floor - Proposed new 13' x 4' deck at the Rear of the house | NULL
EP-2020-04477 | 2020-06-15 | 1055 CANADA PLACE, Vancouver, BC V6C 0C3 | Electrical Permit | Commercial | NULL | Expired | Annual / Operating - Annual Electrical Operating Permit Vancouver Convention Centre 1055 Canada Place V6C 0C3 VALID: JUNE 9, 2020 TO JUNE 8, 2021 EP-2019-05205: Expired (Annual / Operating) | NULL
GP-2020-03515 | 2020-11-23 | 2885 W 31ST AVENUE, Vancouver, BC V6L 2A3 | Gas Permit | Residential | Renovation | Completed | Residential - Replace tankless water heater | NULL
PP-2020-03944 | 2020-11-26 | 127 E 18TH AVENUE #3, Vancouver, BC V5V 1E4 | Plumbing Permit | Residential | New | Completed | Residential - Sump | NULL
EP-2020-08734 | 2020-12-09 | 2549 MAIN STREET, Vancouver, BC | Electrical Permit | Commercial | Tenant Improvement | Completed | Installation / Repair - Commercial - Install lights and receptacles for tenant improvement A/C UNIT NOT IN REAR | 5000
GP-2020-03516 | 2020-11-23 | 3825 W 36TH AVENUE, Vancouver, BC V6N 2S5 | Gas Permit | Residential | Renovation | Completed | Residential - replace a gas furnace | NULL
GP-2020-03517 | 2020-11-24 | 1555 W 59TH AVENUE, Vancouver, BC V6P 1Z1 | Gas Permit | Residential | Renovation | Completed | Residential - Install new underground gas main from gas meter to house Install gas piping to furnace / BBQ box / hot water heater Reuse existing fixtures >Alteration to this existing one family character home. Scope of work to include; interior, exterior alterations, new bathroom on 2nd floor, alterations to basement, new cladding, new roof and new windows | NULL
EP-2020-08705 | 2020-11-24 | 3310 W 12TH AVENUE, Vancouver, BC V6R 2M9 | Electrical Permit | Residential | Renovation | Completed | Installation / Repair - Residential - Low Voltage: Structured Wiring and Media Distribution Exterior and interior alterations to add to the rear of the ground and second floors, enclose the existing third floor front facing balcony for this existing three storey one family dwelling with one on-site parking spot at the rear of this inside with lane site thereby relaxing the overall floor area to 3,064.47sf | 2500
PP-2020-03947 | 2020-12-08 | 1608 YEW STREET, Vancouver, BC V6K 3E7 | Plumbing Permit | Commercial | Addition | Completed | Commercial - Adding 3" DCVA backflow to provide premise isolation. - re: Cross Connection Inspection | NULL
EP-2020-04321 | 2020-10-26 | 30 E 6TH AVENUE, Vancouver, BC V5T 1J4 | Electrical Permit | Commercial | Tenant Improvement | Issued | Installation / Repair - Commercial - Installation of upgraded distribution -Installation of new 600A 600V Main underground service including 500kvA 600-120/208V transformer, 1600A 120/208V Main distribution board, Installation of 4 200A branch panels, 1 400A mechanical panel, all associated grounding. Branch circuits for new mechanical units throughout the building. Yes Main service will be affected. Existing service is overhead, new service will be underground to BC Hydro supplied PMT. No Building permit. | 89696
EP-2020-04322 | 2020-06-09 | 1225 E 35TH AVENUE, Vancouver, BC | Electrical Permit | Residential | Addition | Completed | Installation / Repair - Residential - Electrical for heat pump unit outdoors (ok to issue per J. Rowley as long as the unit has been installed where it has been indicated on the information provided by yourself and that you do meet all aspects of the noise by-law) | 675
DB-2020-01769 | 2020-07-24 | 46 W KING EDWARD AVENUE, Vancouver, BC V5Y 2H7 | Building Permit | Development and Building Permit (DB) | Demolition / Deconstruction | Completed | Enquiry Centre - Demolition / Deconstruction - To demolish by deconstruction this existing one-family dwelling (1941) to grade on this site. OK for SIPs without plans per L.Telefson, June 9, 2020 Notes: 1. Green demolition Conditions apply. 75% recycling of construction waste required. The deconstruction shall be in accordance with the submitted recycling and Reuse plan and to be confirmed through an acceptable Deconstruction Compliance Report form, with copies of recycling and disposal facility receipts. Attach all receipts and submit by email to compliancereport@vancouver.ca 2. Notice of Demolition must be provided to District Building Inspector 24 hours in advance of demolition by calling 3-1-1 or 604-873-7000 outside Vancouver | 15000
GP-2020-01494 | 2020-06-09 | 1416 WOODLAND DRIVE, Vancouver, BC V5L 3S6 | Gas Permit | Residential | Tenant Improvement | Completed | Residential - RE & RE 2 FURNACES | NULL
GP-2020-01514 | 2020-06-26 | 2861 W 34TH AVENUE, Vancouver, BC V6N 2J7 | Gas Permit | Residential | Renovation | Completed | Residential - Re & Re Hot Water Tankless | NULL
EP-2020-08706 | 2020-11-24 | 830 W 68TH AVENUE, Vancouver, BC V6P 2V2 | Electrical Permit | Residential | Addition | Completed | Installation / Repair - Residential - Remove electrical power from wall Range Outlets and breakers of two rooms. REFER TO: CF-2019-013007 Exterior alterations to remove the upper floor canopy at the rear of the building, and interior alterations to remove the locks on the doors as noted in the letter from City of Vancouver dated January 20, 2020 and work to reconfigure the rooms at the rear of the lower floor and remove the 2 kitchens at the lower floor level, with no bar sink allowed in this existing one family dwelling. | 500
EP-2020-08710 | 2020-11-26 | 611 E 22ND AVENUE, Vancouver, BC V5V 1V3 | Electrical Permit | Residential | Addition | Completed | Installation / Repair - Residential - Install wiring and connections for new outdoor hot tub. Upgrade 30A panel in garage to 100A 120/240V for workshop area. Install 1 outdoor duplex receptacle. | 3300
EP-2020-08709 | 2020-11-24 | 369 E 21ST AVENUE, Vancouver, BC V5V 1R2 | Electrical Permit | Residential | Renovation | Issued | Installation / Repair - Residential - New 200 amp overhead service to garage. 150 amp underground sub-feed to house. | 5800
PP-2020-03950 | 2020-11-24 | 689 THURLOW STREET, Vancouver, BC | Plumbing Permit | Commercial | Tenant Improvement | Completed | Commercial - Complete BFP installations as per City of Vancouver Cross Connection Inspection | NULL
PP-2020-03951 | 2020-11-24 | 2198 W 4TH AVENUE, Vancouver, BC | Plumbing Permit | Commercial | Tenant Improvement | Completed | Commercial - Complete BFP installs mandated by City of Vancouver Cross Connection Inspections | NULL
PP-2020-03952 | 2020-11-25 | 2902 MAIN STREET, Vancouver, BC V5T 3G3 | Plumbing Permit | Commercial | Tenant Improvement | Completed | Commercial - Install BFP as per COV mandate -re: COV Cross Connection Inspection | NULL
GP-2020-03529 | 2020-11-24 | 1015 E KING EDWARD AVENUE, Vancouver, BC V5V 2E8 | Gas Permit | Residential | Renovation | Completed | Residential - re & re tankless btu : 160,000 btu | NULL
EP-2020-04326 | 2020-06-09 | 595 BURRARD STREET, Vancouver, BC V7X 1K8 | Electrical Permit | Commercial | NULL | Expired | Annual / Operating - Annual Maintenance RENEWAL OF EXPIRED ANNUAL EP-2019-06228 Effective: June 4, 2020 - June 3, 2021 | NULL
PP-2020-01973 | 2020-07-07 | 181 W 5TH AVENUE, Vancouver, BC V5Y 1H9 | Plumbing Permit | Commercial | New | Completed | Commercial - installation of new sanitary , storm , domestic water piping and fixtures in 7 story commercial building. geo thermal radiant heating/ cooling system installation Building permit work description: Construction of a new 6 storey industrial building and alteration to the existing heritage building with a shared basement. The shared underground basement contains a bike room, building services, washrooms and a storage room. No underground car parking. STAGED CONSTRUCTION Stage I (excavation/shoring) issued October 17, 2019. Stage 2 (structure to grade) issued March 26, 2020. Addressing remains to be confirmed. | NULL
EP-2020-04327 | 2020-06-09 | 460 GRANVILLE STREET, Vancouver, BC | Electrical Permit | Commercial | Renovation | Completed | Installation / Repair - Commercial - UPGRADING EXISTING SECURITY ALARM SYSTEM, cctv and access control. Interior alterations only to provide tenant fitout for a new Cannabis Store use at 460 Granville Street at this existing commercial Rogers Building. Tenant: Muse Cannabis Stores. Scope of work includes millwork, new kitchenette, electrical and plumbing work. Related to DP-2019-00718 | 4000
PP-2020-01864 | 2020-06-10 | 1483 BEACH AVENUE #5, Vancouver, BC V6G 1Y3 | Plumbing Permit | Residential | Renovation | Completed | Residential - - Re piping water pipe - Replace HWT to Nevien - Re locate north side bathroom | NULL
DB-2020-01776 | 2020-06-30 | 5232 HOY STREET, Vancouver, BC V5R 4P1 | Building Permit | Development and Building Permit (DB) | Addition / Alteration | Completed | Field Review - Addition / Alteration - Interior alterations only and a change of use to provide renovations to the basement floor for a new Secondary Suite and minor improvements to the main floor for this proposed One-Family Dwelling with Secondary Suite building. OK for field review as per Howie Chow, June 9, 2020 QP is Jereld Salazar of EMTEC Environmental & Safety Consulting Inc. Schedule B Structural submitted per Xue Li Chen, 778-235-5447 REUP submitted per Petor Cho, 778-316-9053 Scope of work to include energy upgrade in accordance with Article 11.2.1.4 of the 2014 Vancouver Building By-law and as per the Energy Efficiency Upgrade Details noted in the Energuide Report. #1 - 5232 Hoy St - Existing Principal Dwelling (1st storey) #2 - 5232 Hoy St - Secondary Suite (basement) 1) No strata-titling will be permitted. 2) An annual Vancouver Business License must be obtained prior to the rental of this approved one-family dwelling and/or secondary suite on this site. 3) Install interconnected, hardwired, 120 volt smoke alarms with battery back-up and silencing feature, in each sleeping unit and within 5m outside each sleeping areas on each storey as per Building Bylaw 9.10.19. 4) Install Carbon Monoxide Alarm as per Building By-Law 9.32.4.2. & Bulletin 2007-007-BU/EL 5) Upgrade work under Part 11 (based on value of work – energuide related Part 11.2.1.4.) 6) Ceiling height to be a min. 6'- 6" over 80% of the suite area and all exit routes | 57000
PP-2020-03953 | 2020-11-27 | 4475 W 1ST AVENUE, Vancouver, BC V6R 4H9 | Plumbing Permit | Residential | New | Issued | Residential - Sump | NULL
EP-2020-08713 | 2020-11-25 | 788 W 14TH AVENUE, Vancouver, BC V5Z 1P9 | Electrical Permit | Residential | Renovation | Completed | Installation / Repair - Residential - We are replacing a faulty Edwards 6616 Fire Alarm Panel with a new Mircom 1000 Fire Alarm Panel. The work is considered to be a straight replacement of parts. This FAS upgrade is limited only to the replacement of existing control unit with a new control unit for the existing fire alarm system without altering the existing wiring and existing outlet boxes. This permit has been issued based on item 2a 1C of Bulletin 2018-004-BU/EL. >>Amend: Sept. 21 -We have changed the way we are doing these installations and will now be supplying the materials as well as the labour. In light of this we would like to adjust the project cost for this permit to $10,000. Thanks! | 10000
SP-2020-01793 | 2020-11-25 | 6610 CHURCHILL STREET, Vancouver, BC V6P 5B1 | Sprinkler Permit | Residential | New | Issued | Residential - installation of new fire sprinkler system 2 STOREY 1FD + LWH + 2enclosed garage + 2 surface parking To construct a 2 storey one-family dwelling with Cellar ($1,749,750.00) with 2 car garage and 2 open parking over gravel, providing 4 parking space in total, having vehicular access from the 20' Lane. 1. Covenant registered at the Land Title Office under CA8084502 2. No Strata Titling permitted 3. A/C Unit proposed at rear yard 4. Bar sink located in cellar 5. Schedule B: Antony Wang P.Eng (604.618.6236) Structural 6. Schedule B: (Heqing Jian) P.Eng (778.987.7461) Geotechnical 7. BC Housing (Bailida Investment And Development Group Ltd) 8. The outdoor mechanical equipment (SwimSpa), to comply with VBBL section 9.33.4.7: 1) To maintain equipment in place during structural movement 2) To support and with stand expected loads and forces. Also to conform with Noise Control Bylaw #6555. This is a 2 storey building pursuant to the Zoning and Development By-Law ******THIS PERMIT HAS BEEN ISSUED UNDER THE REQUIREMENTS OF VBBL 2014 ****** All rooms adjacent to East and West exposing building face shall be sprinklered. "Combustible projections or roof soffits on an exposing building face shall not project to less than .45m from the property line and shall be in compliance with VBBL 2014 9.10.15.5.(9) The entire building, INCLUDING THE ATTACHED GARAGE (if applicable), to be sprinklered to NFPA 13D. Any alterations or conversions to the attached garage (if applicable) to habitable living space shall not be permitted without first obtaining the approval of the Director of Planning and the Chief Building Official. Thermal protection measures and Laneway house design guidelines shall be required to be met prior to the approval of the conversion. Addressing Note: Building 1 #1 - 6610 Churchill St - One Family Dwelling (basement, 1st and 2nd storey, upper loft) Building 2 #3 - 6610 Churchill St - Laneway House (1 storey) | NULL
GP-2020-03530 | 2020-11-24 | 2670 E 25TH AVENUE, Vancouver, BC V5R 1H5 | Gas Permit | Residential | New | Completed | Residential - re and re gas range | NULL
PP-2020-03954 | 2020-11-25 | 4485 DINMONT AVENUE, Vancouver, BC V5Y 2M3 | Plumbing Permit | Residential | New | Completed | Residential - Plumbing installation on 3 floors -To construct a 2 storey + cellar one-family dwelling with surface parking at the rear providing 1 parking space, having vehicular access from the lane. | NULL
DB-2020-03690 | 2020-12-04 | 975 BUTE STREET #1, Vancouver, BC V6E 1Y7 | Building Permit | Development and Building Permit (DB) | Addition / Alteration | Completed | Enquiry Centre - Addition / Alteration - 975 Bute St Interior alteration validated WWOP conversion from single family dwelling to multiple conversion dwelling with secondary suite in this existing building. Scope of work: add secondary suite on the upper floor, install handrail, smoke alarm, replace kitchen counter. Note: existing one family day care maximum 6 children approved as per CCFL letter from DBI dated Nov 27, 2002. Related to CF-2020-009117 Ok for SIPS as per Shelley Dugaro Ok to relaxation no parking in site as per David Jung. | 3000
BP-2020-03691 | 2021-03-16 | 1591 W 6TH AVENUE, Vancouver, BC | Building Permit | Building Permit (BP) | Addition / Alteration | Issued | High Density Housing / Commercial - Addition / Alteration - Building Permit for DP-2018-00988 Interior alterations, unit demising walls and to change the use of approximately 2,280 square feet of existing "Retail" to "General Office" Use on the ground floor unit of this existing 2-storey commercial building. 7 office suites and one retail unit are created in this existing retail suite. As ALLOWED IN PART by the Board of Variance Appeal # Z35543 dated August 29, 2019, thereby DELETING Conditions 1.1 (only) from the prior-to approval letter issued by the Director of Planning who approved Development Application No. DP-2018-00988 subject to the following conditions: (1) that the Board of Variance did not delete Condition 1.2 and the appellants are required to comply with this condition as outlined in the prior-to approval letter; and (2) that the development shall otherwise comply with the requirements and regulations of the Zoning and Development By-law to the satisfaction of the Director of Planning. Note: Permit is reviewed under VBBL 2019 and issued during 2020-2021 health pandemic. | 18000
DB-2020-03692 | 2021-01-11 | 2140 MAIN STREET, Vancouver, BC V5T 3C5 | Building Permit | Development and Building Permit (DB) | Addition / Alteration | Completed | Field Review - Addition / Alteration - To demise 2140 Main St (strata lots 2-5) into: 2110 Main St (SL2 & SL3), and 2130 Main St (SL4) & 2140 Main St (SL5) interconnected; To change the use of 2130 & 2140 from "Drug Store and Health Care Office Shell" to "Health Care Office in conjunction with Drug Store (pharmacy) and Beauty & Wellness Centre" as per the operational letter submitted by Dr. Hardeep S Bhugra of "Simple Life on Main" and to alter the interior only to provide first tenant improvements. Revision#1: to provide changes to the layout of interior partitions, and to delete medical spa. No AHRAE. No change in project value. Revision #2 is to convert the previously approved unoccupied Storage Area to five (5) Treatment Rooms and a Storage Room. No ASHRAE, including $100,000 increase of the project value. Note: 2110 Main St is approved as a Drug Store and Health Care Office SHELL SPACE ONLY. Separate permit(s) are required prior to any future tenant improvements and/or occupancies Ok for Field Review per Aemelia Patterson, Nov 24, 2020 Schedule A & Schedule B Architectural submitted per Pierre Guimond, 604-318-5897 Schedule B Structural submitted per Tong Ngo, 604-372-2120 Schedule B Mechanical, Plumbing, and Fire Suppression submitted per Satwinder Pal Singh, 604-564-6800 Schedule B Electrical submitted per Shivjeet Sidhu, 604-624-0701 Energy upgrade trigger: E2 - HVAC (3) - clean and balance all air system (per 6.7.2.3.2 of ASHRAE 90.1 - 2016) | 500000
EP-2021-00228 | 2021-01-19 | 2425 MACDONALD STREET, Vancouver, BC V6K 3Y9 | Electrical Permit | Commercial | Tenant Improvement | Completed | Installation / Repair - Commercial - Heat pump installation -Existing: same size, weight, height, and noise level - The service interruption will be minimal or negligible | 2500
EP-2020-08718 | 2020-11-24 | 188 E WOODSTOCK AVENUE, Vancouver, BC V5W 0B1 | Electrical Permit | Commercial | New | Expired | Temporary Power - Commercial - To provide temporary power. | NULL
EP-2020-08717 | 2020-11-24 | 2051 W KING EDWARD AVENUE, Vancouver, BC V6J 2W8 | Electrical Permit | Residential | New | Expired | Temporary Power - Residential - To provide temporary power. -to renew EP-2019-09974 | NULL
DB-2020-01777 | 2020-10-27 | 4632 BELLEVUE DRIVE, Vancouver, BC V6R 1E6 | Building Permit | Development and Building Permit (DB) | New Building | Issued | Low Density Housing - New Building - To construct a 2 storey laneway house building ($217,550.00) with an attached garage providing 2 parking spaces and 1 required open parking over gravel providing 3 parking spaces in total, having vehicular access from the 20' Lane. Note: This is a 1 storey building pursuant to the Zoning & Development By-law. The entire building, INCLUDING THE ATTACHED GARAGE to be sprinklered to NFPA 13D. 1. Covenant registered at the Land Title Office under CA8097139 2. No Strata Titling permitted 3. Schedule A: (Frits de Vries) P.Eng (604.736.7820) 4. Schedule B: (Frits de Vries) P.Eng (604.736.7820) Architectural 5. Schedule B: (Clinton Yiu) P.Eng (604.255.7670) Structural 6. Schedule B: (P.K.L. Fong) P.Eng (604.837.3205) Geotechnical 7. Schedule D: (Pierre-Michel Busque) P.Eng (604.277.7787) 8. BC Housing (MP Construction Ltd) 9. Rev #1: A/C unit and heat pump proposed Envelope and Environmental Separation designed according to Part 5 NOTE: To achieve the required FSR. A floor space exclusion of 3% has been applied to this application as per section 11.17.24 of the district schedule, to accommodate improved building performance. "Combustible projections or roof soffits on an exposing building face shall not project to less than .45m from the property line and shall be in compliance with VBBL 2019 9.10.15.5.(9)" ******THIS PERMIT HAS BEEN ISSUED UNDER THE REQUIREMENTS OF VBBL 2019****** *NEW HOUSE* Note: See DB-2019-02852 for Bldg 1 on site (principal bldg) addressed #1-4632 Bellevue Drive (1FD+SS). | 217550
EP-2020-04328 | 2020-06-11 | 609 GRANVILLE STREET, Vancouver, BC | Electrical Permit | Commercial | Renovation | Completed | Installation / Repair - Commercial - To supply and install 14 Edge Lit Die Cast exit signs throughout Pacific Center. 11 remove and reinstall and run cabling to 3 new locations. Removal of 1 exit sign and make safe due to construction. | 700
EP-2020-04330 | 2020-06-10 | 4456 W 13TH AVENUE, Vancouver, BC V6R 2V3 | Electrical Permit | Residential | New | Completed | Installation / Repair - Residential - this laneway house low voltage wiring and finishing and service Main service...200 amp Laneway.....125 amp ...main breaker Main house...150 amp ..main breaker Building permit work description: To construct a 2 storey laneway house building with a surface parking providing 1 parking space having vehicular access from the lane. Note: Parking for the site has been provided under DB (construction of LWH) Note: This is a 1 1/2 storey building pursuant to the Zoning & Development By-law - No A/C unit proposed "Combustible projections or roof soffits on an exposing building face shall not project to less than .45m from the property line and shall be in compliance with VBBL 2014 9.10.15.5.(9)" The entire building, INCLUDING THE ATTACHED GARAGE (if applicable), to be sprinklered to NFPA 13D. Any alterations or conversions to the attached garage (if applicable) to habitable living space shall not be permitted without first obtaining the approval of the Director of Planning and the Chief Building Official. Thermal protection measures and Laneway house design guidelines shall be required to be met prior to the approval of the conversion. ******THIS PERMIT HAS BEEN ISSUED UNDER THE REQUIREMENTS OF VBBL 2014 AND THE GREEN HOMES PROGRAM****** | 8000
BP-2020-03694 | 2021-02-10 | 654 E 7TH AVENUE, Vancouver, BC V5T 1P1 | Building Permit | Building Permit (BP) | Addition / Alteration | Issued | Enquiry Centre - Addition / Alteration - To demo existing garage and to construct a detached accessory building (24'-0"x21'-0") at the rear of this existing multiple dwelling building on this site. OK for SIPs as per Jamie Zhang, Nov. 24/20 Schedule B Structural & Geotechnical (temp & permanent) submitted per Shaozhe Guo, 778-926-0525 Notes: 1. Garage Roof drainage to tie into the perimeter drain tile system of the principal building. 2. the attic space (of the accessory building) is not to be developed and/or used as habitable space at any time. | 28500
DB-2020-03695 | 2021-02-24 | 261 E PENDER STREET, Vancouver, BC V6A 1T8 | Building Permit | Development and Building Permit (DB) | Addition / Alteration | Completed | High Density Housing / Commercial - Addition / Alteration - Tenant Improvement for unit #100, Provide interior alteration and change of use from restaurant SHELL space (Group A-2) to a new Fitness Centre (Group A-2) in this existing Municipality Designated Heritage 2-story plus basement commercial (A2, D) building. Building Review Branch Notes: - Refer to DB-2019-01920 for Change of use from Retail Store (E) to Restaurant - Class 1 (A2) - This is considered Minor Renovation (F1, N1, S2, A2, E2). No work is proposed in basement level and it will remain as storage for this suite. * This project is reviewed under VBBL 2019 and issued during 2020/2021 Pandemic Crisis. Revision #1 (Adessa, March 8th, 2021), - Replacement of mechanical drawing. | 60000
BP-2020-03696 | 2021-02-08 | 1674 DAVIE STREET, Vancouver, BC V6G 1V9 | Building Permit | Building Permit (BP) | Addition / Alteration | Issued | Field Review - Addition / Alteration - Interior alterations to provide tenant improvements for a new Cannabis Retail store (Group E) on the 1st and 2nd storey (entire building) occupied by a single tenant, in this existing Retail building on this site. Scope of work includes: Interior demolition - two (2) stairs (area of 2nd fl to remain open to below), remove beam, partitions, doors, storage area at rear; Build one new stair, two entry vestibules, install new security gates and a man door at rear (lane), new walls, doors, storage, lighting, power and millwork for display units, new finishes, paint and flooring where needed. Structural - new beams and handrail/guardrails installed. See related Development Permit, DP-2019-00202 and DP-2019-01021. Tenant: Peaceful Park Inc. DBA: Eden (1,836 SF - 1st/1,432 SF - 2nd) OK For Field Review per A. Campbell & A. Wroblewski, Nov 24, 2020. Notes: ~ Energy Upgrade: E2 - HVAC - Clean and Balance all Air Systems (per 6.7.2.3.2 of ASHRAE 90.1-2016) ~ Building Sprinklered – Sprinkler permit required ~ Schedule A CRP and Schedule B Architectural submitted by Navid Fereidooni, Architect, of Navid Fereidooni Architect Ltd., Tel: 604 866-5555. ~ Schedule B Mechanical submitted by Arash Mohammadhassani, P. Eng., of Smartech Engineering Ltd., Tel: 778 882-7597. ~ Schedule B Structural and Independent review checklist submitted by Carlito Redoblado, P. Eng. of JCJ Design Engineering Ltd., Tel:604 533-8423. ~ Schedule B Electrical submitted by Siew Yong Teh, P. Eng. of Smartech Engineering Ltd., Tel: 778 989-1138. | 300000
GP-2020-03532 | 2020-11-24 | 263 NIGEL AVENUE, Vancouver, BC V5Y 2L8 | Gas Permit | Residential | Renovation | Completed | Residential - replace gas furnace | NULL
GP-2020-03533 | 2020-11-24 | 728 W 24TH AVENUE, Vancouver, BC V5Z 2B8 | Gas Permit | Residential | New | Completed | Residential - gas appliances | NULL
GP-2020-03534 | 2020-11-24 | 2773 ALAMEIN AVENUE, Vancouver, BC V6L 1S1 | Gas Permit | Residential | Renovation | Completed | Residential - replace gas furnace | NULL
EP-2020-08719 | 2020-11-30 | 998 THURLOW STREET, Vancouver, BC V6E 1W6 | Electrical Permit | Commercial | Addition | Issued | Installation / Repair - Commercial - Repair to an existing fire alarm system due to vandalism | 2500
EP-2020-08721 | 2021-04-07 | 1645 W 14TH AVENUE, Vancouver, BC V6J 2J4 | Electrical Permit | Commercial | Tenant Improvement | Completed | Installation / Repair - Commercial - Supply and Install 60Kw Standby Generator set. Underground Conduit Work. Grounding. BC Hydro Connection to new transformer. Panel Retrofits within tenant space. Installation of new Panel in Electrical Room. New MDP/Electrical Room. Installation of Metering Equipment. Interim: EP-2021-01199 **Amendment Apr 20, 2021** Amend FSR to be: Mark Amos FSR: B #: 243236 | 183655.45
BP-2020-03698 | 2021-01-26 | 3305 W 26TH AVENUE, Vancouver, BC V6S 1N4 | Building Permit | Building Permit (BP) | Addition / Alteration | Completed | Enquiry Centre - Addition / Alteration - To construct a detached (22'-0"x22'-0") accessory building (two-car garage) on the rear of this existing one family dwelling. OK for SIP per Jamie Zhang, Nov 24/20 Schedule B Structural submitted per Spencer S. Chung, 604-358-7006 Notes: 1. Garage Roof drainage to tie into the perimeter drain tile system of the principal building. 2. the attic space (of the accessory building) is not to be developed and/or used as habitable space at any time. No Energy Upgrade Required for New Garage | 74500
BP-2020-03699 | 2020-12-04 | 1199 W PENDER STREET, Vancouver, BC V6E 2R1 | Building Permit | Building Permit (BP) | Addition / Alteration | Completed | Field Review - Addition / Alteration - #210 - 1199 W Pender St Interior alteration, change of use and major occupancy from self-improvement School (group A2) to general office (group D) use in this existing commercial high building. REVISION #1 - Change Electrical Engineer on record. New Electrical Schedule B by Roger Dupuis, P.Eng. , LEED AP. ph#604-569-600. Ok for Field Review as per Thyda King Schedule A - Barry Richard Weih Architect (604.685.3529) Schedule B - Barry Richard Weih Architect (604.685.3529) - Architectural Schedule B - R.A.Ozata P.Eng (604.684.5995) - Mechanical, Plumbing Schedule B - A.EL-Haddad P.Eng (604.569.6500) – Electrical (*SEE REVISED) Maximum Occupant Load of 17 persons. E2 - Lighting - Upgrade to Restricted to Manual ON (per 9.4.1.1.(b) of ASHRAE 90.1-2016) The existing handicap washroom facility located on the main floor is accessible to the tenant of unit 210 at all time to be submitted to City of Vancouver prior to the issuance of the Occupancy Permit. | 100000
EP-2020-04333 | 2020-06-10 | 4985 QUEBEC STREET, Vancouver, BC V5W 2N3 | Electrical Permit | Commercial | New | Completed | Installation / Repair - Commercial - Access control system. Enterphone system. CCTV system Tel/TV/Data wiring. ULC fire alarm communicator Building permit work description: To construct a 6-storey multi-family (co-housing) residential building with a single level underground storage garage having vehicular access from a lane. This is a CP Process Permit and the applicant is Susana Chui, CP (Camphora Engineering) Stage 1: Excavation & Shoring. Sept. 25, 2018 (B. Smith) Stage 2: Full Structural to roof. Sept. 27, 2018 (B. Smith) Stage 3: Full Construction July 5, 2019. (B. Smith) Revision #1 (Dec. 4/19, B. Smith): Sheet P501 now shows traditional venting systems for plumbing risers, P.A.P.A.s deleted, and AAVs remaining. | 40328
PP-2020-01865 | 2020-06-17 | 2493 W 1ST AVENUE #202, Vancouver, BC V6K 1G5 | Plumbing Permit | Residential | Renovation | Completed | Residential - #202 Install of toilet, sinks, taps etc. #202 Interior alteration to remove 1 closet, install in-ceiling speaker, pot lights, 2 cabinets in this existing residential suite #202 in this existing multiple dwelling building on this site. | NULL
PP-2020-01867 | 2020-06-10 | 2425 OAK STREET #510, Vancouver, BC V6H 3S7 | Plumbing Permit | Commercial | Tenant Improvement | Completed | Commercial - #510 Supply and install hand wash sinks, kitchen sink, Steri Sink, Pipe and fittings c/w back-flows | NULL
PP-2020-01866 | 2020-06-10 | 885 E 39TH AVENUE, Vancouver, BC V5W 1K7 | Plumbing Permit | Residential | New | Completed | Residential - total three out side sump (drain sump with pump and sanitary sump with pump ) one sump with out pump . To construct a 2 storey one-family dwelling with a secondary suite located in the Cellar with 1 open parking over gravel, providing 1 parking space, having vehicular access from the 20' Lane. | NULL
PP-2020-01886 | 2020-06-15 | 1844 BARCLAY STREET, Vancouver, BC V6G 1K9 | Plumbing Permit | Commercial | Renovation | Completed | Commercial - Domestic water repipe. SUITES: 91 FLOORS: 13 (12 LEVELS + 1 PENTHOUSE) 1 IBP BEING INSTALLED amend permit July 23 2020: add removal and replacement of 22 bathtubs | NULL
EP-2020-04334 | 2020-06-10 | 8855 LAUREL STREET #110, Vancouver, BC | Electrical Permit | Commercial | Tenant Improvement | Completed | Installation / Repair - Commercial - Installation of 3 fire alarm smoke detectors Building permit work description: #110 - 8855 Laurel Street ( Building 2) Interior alterations and a change of use for first tenant from wholesale class A shell to miscellaneous products manufacturing class B with ancillary office in unit #110 in this existing 3 storey industrial building (Building #2). Unit #110 is located on 2nd and 3rd floors. The ancillary office is used by the same tenant as the ground floor tenant. Tenant: Sunwins Enterprise Ltd. Okay for field review per H. Hartwell, April 20, 2020. No development permit required for change of use - outright to outright per S. Dugaro, April 15, 2020. Related to : BU468719 AL-2016-00479 ( single exit from 3 rd storey). Note: Energy trigger not required as per Pat Ryan | 800
GP-2020-01502 | 2020-06-11 | 559 E 52ND AVENUE, Vancouver, BC V5X 1G8 | Gas Permit | Residential | Renovation | Completed | Residential - Replacement of Hot Water Tank | NULL
PP-2020-01868 | 2020-06-10 | 1930 PANDORA STREET #411, Vancouver, BC | Plumbing Permit | Commercial | Tenant Improvement | Completed | Commercial - #411 Supply and Install Washroom, kitchen sink Plumbing Fixture c/w pipe and fittings | NULL
SP-2020-00933 | 2020-12-22 | 2360 WAVERLEY AVENUE, Vancouver, BC V1V 1V1 | Sprinkler Permit | Commercial | New | Completed | Commercial - For all sprinkler work to the 2014 VBBL, NFPA 13, 2013, and alternative solutions prepared by Camphora Engineering to develop a new two storey independent Elementary School (Corpus Christi Elementary) including a Child Daycare Facility (shell only) on this site. The existing garage to be altered. THIS IS A CERTIFIED PROFESSIONAL PROJECT and the CP is Susana Chui, P.Eng., CP This application does not include any of the following: • Warehouse storage arrangements, or mobile compact storage arrangements. • Flexible sprinkler pipe. Related Permits: 1. AL-2020-00035 - To Permit Comb. Glulam Beams in a Bld’g Req’d to be Non-Comb 2. Generic alternative solution to 2019 VBBL for exit exposure protection. Notes: 1. Daycare and kitchen design/fit out will be under separate TI permit. Separate documents and applications are required for the tenant improvements. 2. Sprinkler Engineer of Record - Mr. Elston Johnston P.Eng. - Ironstone Engineering. 3. Per December 11, 2020 letter from Dimas Craveiro Architect contractor to provide R22 styrofoam insulation inside the DCVA chamber lid. 4. Per December 9, 2020 drawings by MJL Engineering Ltd. dedicate fire suppression service main (underground) to have a minimum cover of 0.915 m (measured from the top of pipe to finished grade). 5. Per November 24, 2020 email from Benjamin Merkle - Per SI-080 12mm regular GWB to be attached to the Glulam Beams. 6. Per November 24, 2020 email from Benjamin Merkle - Per SI-081 exterior soffits to be non-combustible. 7. Per letter from Dimas Cravio Architect - The Parish Stage and Gym stage are intended for use by the parish and school respectively and will not be used for theatrical performances as intended by 3.3.2.13 of the 2014 VBBL. 8. Permit issued during COVID-19 pandemic. | NULL
GP-2020-03537 | 2020-11-24 | 3811 W 12TH AVENUE, Vancouver, BC V6R 2N9 | Gas Permit | Residential | Tenant Improvement | Completed | Residential - Combi install | NULL
GP-2020-03538 | 2020-11-24 | 3324 WINLAW PLACE, Vancouver, BC V5M 3G4 | Gas Permit | Residential | Renovation | Completed | Residential - Furnace install | NULL
GP-2020-03545 | 2020-11-24 | 1920 W KING EDWARD AVENUE, Vancouver, BC V6J 2W6 | Gas Permit | Residential | Renovation | Completed | Residential - Install one natural gas fireplace insert | NULL
GP-2020-03540 | 2020-11-24 | 2586 TRIUMPH STREET, Vancouver, BC V5K 1S8 | Gas Permit | Residential | Renovation | Completed | Residential - Replacement of old fireplace with new one | NULL
GP-2020-03541 | 2020-11-24 | 663 E PENDER STREET, Vancouver, BC V6A 1V6 | Gas Permit | Residential | New | Completed | Residential - To remove existing hot water tank and replace with new | NULL
EP-2020-08723 | 2020-11-26 | 333 SEYMOUR STREET, Vancouver, BC V6B 5A6 | Electrical Permit | Commercial | Renovation | Completed | Installation / Repair - Commercial - Replace rooftop generator in same location, same size and lighter in weight as current rooftop generator | 35000
GP-2020-03542 | 2020-11-24 | 289 ALEXANDER STREET #212, Vancouver, BC V6A 4H6 | Gas Permit | Residential | Renovation | Expired | Residential - Replacement of old fireplace with new one | NULL
DB-2020-03702 | 2021-02-22 | 980 COOPERAGE WAY #1006, Vancouver, BC V6B 0C3 | Building Permit | Development and Building Permit (DB) | Addition / Alteration | Completed | High Density Housing / Commercial - Addition / Alteration - #1006 To permit interior alterations to Unit No. 1006 on the 10th floor in this existing multiple dwelling building on this site. Scope of work includes the following: - convert existing enclosed balcony to a nook area (adding 72. sq. ft. of floor space); - in-fill glazing, door openings and closet opening with new steel stud partition walls; - Updates to existing bathrooms with new shower, tub, vanity and fixtures. ******THIS PERMIT HAS BEEN ISSUED UNDER THE REQUIREMENTS OF VBBL 2019 AND REVIEWED DURING THE 2020 COVID-19 PANDEMIC CRISIS. ******** Building Review Branch Notes: 1. This is a sprinklered building. District Building Inspector to determine if a Sprinkler Permit is required at time of the field review inspection. 2. Schedule B - Struct. submitted by Koosha Kheradmandnia - 778.979.7100. 3. Energy Upgrade Selected: L2 - HVAC - Upgrade existing baseboard heaters to low wattage units. | 95000
EP-2020-08725 | 2020-11-24 | 861 E 54TH AVENUE, Vancouver, BC V5X 1L8 | Electrical Permit | Residential | New | Completed | Installation / Repair - Residential - Low Voltage: Intercom, Telephone, Data, TV, Cameras, Vacuum Speakers Rough in And Complete. Pre-wire and complete security alarm Building permit work description: To construct a 2 storey one-family dwelling with a secondary suite located in the Basement/Cellar with a detached accessory building (garage), at the rear providing 2 parking spaces, and 1 surface parking having vehicular access from the lane. Note: This is a 2 storey building pursuant to the Zoning and Development By-Law 1- Covenant registered at the Land Title Office under CA 8088051 2- No strata titling permitted 3- A/C unit proposed 4- 8’ bar sink proposed in cellar 5- Structural and Geo-technical schedule B: Jason Hui, P.Eng (778-319-3403) 6- HPO: Brar Empire Homes Ltd. 7- No Glass guards proposed The entire building, INCLUDING THE ATTACHED GARAGE (if applicable), to be sprinklered to NFPA 13D. Any alterations or conversions to the attached garage (if applicable) to habitable living space shall not be permitted without first obtaining the approval of the Director of Planning and the Chief Building Official. Thermal protection measures and Laneway house design guidelines shall be required to be met prior to the approval of the conversion. ******THIS PERMIT HAS BEEN ISSUED UNDER THE REQUIREMENTS OF VBBL 2019 AND THE GREEN HOMES PROGRAM****** | 3000
EP-2020-08726 | 2020-11-24 | 861 E 54TH AVENUE, Vancouver, BC V5X 1L8 | Electrical Permit | Residential | New | Completed | Installation / Repair - Residential - Low Voltage Alarm Telephone Data Cable Rough in And Complete Building permit work description: To construct a 2 storey laneway house building an open parking pad providing 1 parking space having vehicular access from the lane Note: This is a 1 1/2 storey building pursuant to the Zoning & Development By-law 1. Covenant registered at the Land Title Office under CA8088051 2. No Strata Titling permitted 3. No A/C unit proposed 4. No bar sink proposed 5. Structural and Geo-technical schedule B: Jason Hui, P.Eng (778.319.3403) 6. HPO: Brar Empire Homes Ltd. 7. No Glass Guards proposed The entire building, INCLUDING THE ATTACHED GARAGE (if applicable), to be sprinklered to NFPA 13D Enhanced. Any alterations or conversions to the attached garage (if applicable) to habitable living space shall not be permitted without first obtaining the approval of the Director of Planning and the Chief Building Official. Thermal protection measures and Laneway house design guidelines shall be required to be met prior to the approval of the conversion. ******THIS PERMIT HAS BEEN ISSUED UNDER THE REQUIREMENTS OF VBBL 2019 AND THE GREEN HOMES PROGRAM****** | 1000
EP-2020-04337 | 2020-06-10 | 4093 W 31ST AVENUE, Vancouver, BC V6S 1Y7 | Electrical Permit | Residential | New | Expired | Temporary Power - Residential - To provide temporary power to this site. Valid: June 10, 2020 to June 09, 2021 NOTE: Work authorized by this permit is for placement of a temporary power pole only and does not authorize any site construction and/or excavation. A separate Building Permit will be required prior to commencement of any other work on this site. Landscape Review Notes: No landscape alterations proposed. Contractor is responsible for protecting trees in proximity to any work per City of Vancouver tree protection standards; all landscaping impacted by incidental pedestrian / scaffolding traffic to be made good; Director of Planning reserves the right to order the submission of a re-landscape plan, subject to review. No tree removals authorized. Contractor is responsible for tree protection. No heavy machinery or storage of materials or equipment permitted under the dripline of any street trees. Any damage will be the responsibility of the owner/ contractor. | NULL
SP-2020-00932 | 2020-06-12 | 4128 VICTORIA DRIVE, Vancouver, BC V5N 4N3 | Sprinkler Permit | Residential | New | Completed | Residential - To install 15 heads sprinkler system for the LWH. ***** -1.5 STOREY LANEWAY HOME + 1 OPEN PARKING To construct a 2 storey laneway house building with an open parking pad providing 1 parking space over gravel, having vehicular access from the 20' Lane. -The entire building, INCLUDING THE ATTACHED GARAGE (if applicable), to be sprinklered to NFPA 13 D per 3.2.5.12.(3)(d) ******THIS PERMIT HAS BEEN ISSUED UNDER THE REQUIREMENTS OF VBBL 2014 >>>> Amend: June 1st -Flow test uploaded - (see application documents tab) | NULL
EP-2020-04338 | 2020-06-10 | 904 E 37TH AVENUE, Vancouver, BC V5W 1G2 | Electrical Permit | Residential | New | Completed | Installation / Repair - Residential - New construction 2 unit duplex w/ detached garage Electrical rough-wire and finishing New 200A duplex meter base w/ 100A and 125A disconnects Electrical underground. Low voltage rough-wire only.A/C unit. EVC Building permit work description: To construct two family dwelling. **A/C Unit proposed at the rear yard This is a 2 storey building pursuant to the Zoning and Development By-Law ******THIS PERMIT HAS BEEN ISSUED UNDER THE REQUIREMENTS OF VBBL 2014 AND THE GREEN HOMES PROGRAM****** All rooms adjacent to East and West exposing building face shall be sprinklered. "Combustible projections or roof soffits on an exposing building face shall not project to less than .45m from the property line and shall be in compliance with VBBL 2014 9.10.15.5.(9) The entire building, INCLUDING THE ATTACHED GARAGE (if applicable), to be sprinklered to NFPA 13D. Any alterations or conversions to the attached garage (if applicable) to habitable living space shall not be permitted without first obtaining the approval of the Director of Planning and the Chief Building Official. Thermal protection measures and Laneway house design guidelines shall be required to be met prior to the approval of the conversion. | 20000
GP-2020-03546 | 2020-11-24 | 189 DAVIE STREET #1206, Vancouver, BC V6Z 2X9 | Gas Permit | Residential | Tenant Improvement | Cancelled | Residential - disconnect gas stove and return at later date to connect new | NULL
BP-2020-03704 | 2020-12-21 | 1230 HARO STREET #219, Vancouver, BC V6E 4J9 | Building Permit | Building Permit (BP) | Addition / Alteration | Completed | Field Review - Addition / Alteration - #219 - Interior alterations to provide Kitchen updates and an open concept in the existing dwelling unit (#219) on the 2nd floor in this existing Multiple dwelling building on this site. Scope of work includes: interior demolition - remove existing kitchen island (pony wall, cabinets, counter, sink, associated wiring and plumbing); build new kitchen island facing the living/dining area (new cabinets, counter, sink, dishwasher, wiring and plumbing); New lighting, floors and paint throughout. OK For Field Review per A. Campbell - Nov 24, 2020 Notes: ~ Energy Upgrade: L2 - Lighting - Install energy efficient lighting fixtures (single occupied space area) ~ Building Sprinklered – Sprinkler Permit NOT required. | 25000
BP-2020-03705 | 2020-12-24 | 4490 OAK STREET, Vancouver, BC | Building Permit | Building Permit (BP) | Addition / Alteration | Completed | Field Review - Addition / Alteration - Level 1 - 4490 Oak St Interior alterations to provide improvements to the laboratory area on the 1st floor of this BC Women's Hospital building on this site. OK for field review as per Jamie Zhang, Nov. 24/20 Schedule A - David Kury Architect (604.417.1211) Schedule B - David Kury Architect (604.417.1211) - Architectural Schedule B - D.A. Bryan P.Eng (236.333.3593) - Mechanical, Plumbing Schedule B - B. Legare P.Eng (604.696.8480) – Electrical E2 - Lighting - Upgrade to Local Control (per 9.4.1.1.(a) of ASHRAE 90.1-2016) | 1900000
BP-2020-03706 | 2020-12-24 | 1111 W HASTINGS STREET, Vancouver, BC V6E 2J3 | Building Permit | Building Permit (BP) | Addition / Alteration | Completed | Field Review - Addition / Alteration - #501 - 5th Floor Interior alterations to provide improvements on this new tenant on the 5th floor (#501) of this existing commercial building. Scope of Work: Construct new millwork, new sink & faucet for kitchen, electrical and plumbing work. TENANT: Ginkgo Health Building Sprinklered – separate sprinkler permit is not required. Selected Energy Upgrade: E2 - Lighting - Upgrade to incorporate Automatic Partial OFF (per 9.4.1.1.(g) of ASHRAE 90.1-2016) OK for Field Review - Aemelia P - Nov 10/20 Processed Thru FIT | 2500
EP-2020-08727 | 2020-11-25 | 1315 KOOTENAY STREET, Vancouver, BC | Electrical Permit | Commercial | Tenant Improvement | Completed | Installation / Repair - Commercial - New Cat6 cables, replace 4 exit signs with green running man/EM combos, and install 10 new outlets Building permit work description: 1315 Kootenay Street Interior alterations to provide improvements for this existing Food Manufacturing tenant at 1315 Kootenay Street on the ground floor of this industrial building on this site. Work to the ancillary office area only. Scope of work: - convert offices to open workstations - new lighting and electrical work, mill work, and finishes OK for Field Review per D.Holbrook, February 4, 2020 CRP Schedule A & Architectural Schedule B submitted by Heather Barnsley, AIBC 403.806.0556 Mechanical Schedule B submitted by Sam Louie, P.Eng., 604.687.1821 Electrical Schedule B submitted by Josh Tanner, P.Eng., 604.687.1821 Note: Energy trigger chosen; E2 - Lighting - Upgrade to incorporate Automatic Full OFF (per 9.4.1.1.(h) of ASHRAE 90.1-2016) | 5000
PP-2020-04046 | 2020-12-02 | 225 W 15TH AVENUE, Vancouver, BC V5Y 1Y1 | Plumbing Permit | Residential | New | Completed | Residential - Plumbing including drainage under / above slab, water lines for all fixtures, solar pipes and radiant heating ilding #1: To add, alter and convert this existing one family dwelling on southerly portion of the site to a 3-storey Multiple Conversion Dwelling containing two dwelling units (and, to construct an infill one-family dwelling at the rear of the site for a total of three dwelling units , with a 2 car attached garage, and 1 surface parking having vehicular access from the lane - separate permit) Additional Addressing Information for Building #1: 225 W 15th Av - Front Unit - One Dwelling (south portion of the 1st, 2nd & 3rd storey) * Primary 227 W 15th Av - Back Unit - One Dwelling (north portion of the 1st, 2nd & 3rd storey) BRB Note: - Building Permit for DP-2019-00304 - Value of project for MCD two-family dwelling: $900k - AC unit proposed in rear yard - MCD to be Sprinklered to NFPA 13D - Reviewed as per VBBL 2014 - Issued during COVID-19 | NULL
EP-2020-08728 | 2020-11-24 | 1366 LABURNUM STREET, Vancouver, BC V6J 3W3 | Electrical Permit | Residential | New | Cancelled | Temporary Power - Residential - To provide temporary power. **Amendment Oct 6, 2021** This job never happened. Please cancel the permit if possible. A different company took out a permit and installed the temp power. | NULL
EP-2020-04339 | 2020-06-10 | NULL | Electrical Permit | Commercial | New | Completed | Installation / Repair - Commercial - 8 x 59w LED lights on wooden poles for temporary bike path lighting | 14600
EP-2020-04340 | 2020-06-10 | 1043 GRANVILLE STREET, Vancouver, BC V6Z 1L4 | Electrical Permit | Commercial | Renovation | Completed | Installation / Repair - Commercial - Install new outlets for tenant improvement, relocate existing light fixtures as required. Building permit work description: Interior alterations and a change of use from Retail Store to provide tenant improvements for a new 'similar to' Financial Institution (Group D Occupancy) in this existing commercial building. OK for field review and district building inspector to determine if a Sprinkler Permit would be required as per Howie Chow, March 18, 2020. District Building Inspector also to determine if a Schedule B is required for removal of any walls. Scope of work includes demolishing 1 washroom, construct 1 office and security vestibule, install service counter, work area and staff area, remove 1 sink and some track lighting Tenant: Money Mart Canada Inc. Energy Upgrade Selected: E2 - Lighting - Upgrade to incorporate automatic full OFF per 9.4.1.1.(h) of ASHRAE 90.1 - 2016 | 5000
GP-2020-01505 | 2020-06-11 | 547 E 22ND AVENUE, Vancouver, BC V5V 1V2 | Gas Permit | Residential | New | Completed | Residential - Installation of gas appliances To construct a two-storey two-family dwelling ($1,077,000) with two secondary suites in the basement and a surface parking and detached accessory building (garage) at the rear providing 3 parking spaces total and having vehicular access from the lane. Note: This is a 2 storey building pursuant to the Zoning and Development By-Law 1. Non-stratification covenant registered under CA7946310 2. A/C units proposed in the rear 3. No bar sink proposed >>>>>>>> Amend: April 15th -Range, Fireplace & BBQ piping only. | NULL
PP-2020-01871 | 2020-06-10 | 2676 OXFORD STREET, Vancouver, BC V5K 1N3 | Plumbing Permit | Residential | Renovation | Completed | Residential - Need to be replace Out side Sump | NULL
PP-2020-01872 | 2020-06-10 | 4992 MOSS STREET, Vancouver, BC V5R 3T4 | Plumbing Permit | Residential | New | Completed | Residential - drain tile and rain water leader sumps and sanitary lines Building Permit for BP-2019-02352 Building Permit for DP-2018-00092 to develop a one-family dwelling with 1 secondary suite and 1 Family Dwelling with lock off unit. amend permit JUly 08 2020: Add one more gravity sump to the application | NULL
EP-2020-08730 | 2020-11-24 | 492 E 55TH AVENUE, Vancouver, BC V5X 1N4 | Electrical Permit | Residential | Renovation | Expired | Temporary Power - Residential - To provide temporary power. Amendment: November 25, 2020 Submitted Request Special Permission | NULL
GP-2020-03549 | 2020-11-25 | 459 E 50TH AVENUE, Vancouver, BC V5X 1A9 | Gas Permit | Residential | Renovation - Dwelling Unit(s) only | Completed | Residential - BOILER REPLACEMENT | NULL
PP-2020-03961 | 2020-11-27 | 6554 RALEIGH STREET, Vancouver, BC V5S 2W8 | Plumbing Permit | Residential | New | Completed | Residential - final plumbing >To Continue work started by others(PP-2019-04330) -To construct a 1.5 storey laneway house building with an attached garage providing 1 parking space + 1 on grade parking space, having vehicular access from the lane. | NULL
GP-2020-03550 | 2020-12-21 | 807 E 59TH AVENUE, Vancouver, BC V5X 1Y6 | Gas Permit | Residential | Addition | Completed | Residential - new boiler 91,000btu | NULL
GP-2020-03551 | 2020-11-30 | 6550 RALEIGH STREET, Vancouver, BC V5S 2W8 | Gas Permit | Residential | New | Completed | Residential - gas final -To Continue work started by others re: (GP-2020-00136) -To construct a 2 storey one-family dwelling with a secondary suite located in the South side of Basement | NULL
GP-2020-03552 | 2020-11-25 | 6825 RALEIGH STREET, Vancouver, BC V5S 2X2 | Gas Permit | Residential | Renovation | Completed | Residential - replace boiler and hot water tank | NULL
SP-2020-01797 | 2020-11-25 | 980 COOPERAGE WAY #PH2, Vancouver, BC V6B 0C3 | Sprinkler Permit | Residential | Renovation | Completed | Residential - PH2 Replace sprinkler heads with different model (for aesthetics) but same temperature rating and k factor. Relocate one head and eliminate two PH2 - Interior alterations to provide improvements to this existing unit (PH#2) in this existing building on this site. Scope to Include: Enlarging the kitchen island. Enlarge the Master Walk -In Closet and move the second bedroom closet. Bulk Storage to Remain. OK For Field Review Per A.Campbell & A.Wroblewski - April.30.2020 Note: 1. DBI to determine if separate sprinkler permit is required 2. Energy Upgrade exempted - Points Target met | NULL
BP-2020-01783 | 2022-01-06 | 768 SEYMOUR STREET, Vancouver, BC | Building Permit | Building Permit (BP) | Addition / Alteration | Stage Issued | Certified Professional Program - Addition / Alteration - To construct a 1-storey. with crawl space, vertical addition to the roof of Level 9, to house additional emergency generators and they are backups for the existing emergency generators, as approved under DE419885. Minor Vertical Addition upgrades: F2, S2, N3 and A2. E2 has been waived by G. McCall. See Code Compliance report for upgrade details. This permit has been reviewed under the 2019 Vancouver Building By-law (#12511). Reviewed during the 2020 Pandemic crisis. Building to be sprinklered to NFPA 13 requirements. | 8595000
PP-2020-01874 | 2020-06-10 | 4867 PATON STREET, Vancouver, BC V6L 2H9 | Plumbing Permit | Residential | New | Issued | Residential - install sump | NULL
EP-2020-04344 | 2020-06-10 | 1208 NOOTKA STREET, Vancouver, BC V5K 4E7 | Electrical Permit | Residential | New | Completed | Installation / Repair - Residential - New wiring, new service , primary service is 200A on laneway and main house (1208 nootka st.) Is 100a, and sec. Suite (1210 nootka st.) Also needs 100A. Triplex meter base at the laneway. Laneway also required 100A. ********** -2 Storey 1FD + SS +1 SURFACE PARKING To construct a 2 storey one-family dwelling with a secondary suite located in the North side of Basement with 1 surface parking at the rear, having vehicular access from the lane | 18000
DB-2020-01784 | 2020-09-04 | 1061 E 40TH AVENUE, Vancouver, BC V5W 1M5 | Building Permit | Development and Building Permit (DB) | New Building | Completed | Low Density Housing - New Building - To construct a 2 storey one-family dwelling with a secondary suite located in the Basement ($767,535.00) with an open parking pad, providing 1 parking space, having vehicular access from the 20' Lane. 1. Covenant registered at the Land Title Office under CA8287262 2. No Strata Titling permitted 3. No A/C Unit proposed 4. A/C proposed – Exterior component located in Rear Yard(North), Interior component located in second floor 5. Bar sink located in basement recreation room 6. Schedule B: (Makhan S. Dhillon) P.Eng (604.537.6271) Structural & Geotechnical 7. HPO: Residential Builder- (Hawelli Custom Homes Inc.) Note: This is a 2 storey building pursuant to the Zoning and Development By-Law Address Information: Principle Dwelling: #1-1061 E 40 Ave Secondary Suite: #2-1061 E 40 Ave Laneway home: #3-1061 E 40 Ave Addresses have been assigned per the approved plans, access to the rear unit is from the North side. This access must be provided & maintained at all times and the building addresses posted to be visible from the street in accordance with the Building By-law. **THIS PERMIT HAS BEEN ISSUED UNDER THE REQUIREMENTS OF VBBL #12511 (2019) AND THE GREEN HOMES PROGRAM** ****ALL PROJECT COORDINATOR NOTES HAS BEEN ACCEPTED BY THE APPLICANT**** This Building Permit will remain in a suspended status until the associated (green) Demolition Permit BP-2020-01785 is completed | 767535
EP-2020-08731 | 2020-11-24 | 2070 FERNDALE STREET, Vancouver, BC V5L 1Y1 | Electrical Permit | Residential | New | Expired | Temporary Power - Residential - To provide temporary power. | NULL
GP-2020-03589 | 2020-11-27 | 2883 GRANDVIEW HIGHWAY, Vancouver, BC V5M 2E1 | Gas Permit | Commercial | Tenant Improvement | Completed | Commercial - Installation new gas piping for new two Donair machine , one griddle and one future connection. all steel black pipe. Exterior alterations to install two rooftop units and interior alterations to provide tenant improvements for new Retail Ltd Food tenant (Donair Affair) at 2883 Grandview Hwy in this existing one storey commercial building. ** Amend 01/09/2021** add 1 roof top heating unit 10,000 BTU MAR 12/2021 ADD 1 MAKE UP AIR UNIT @ 165000 BTU. | NULL
EP-2020-08733 | 2020-12-18 | 1268 W 40TH AVENUE, Vancouver, BC V6M 1V4 | Electrical Permit | Residential | New | Completed | Installation / Repair - Residential - Add a lane way house, so reconnect service cable. | 800
EP-2020-08735 | 2020-11-25 | 4677 W 9TH AVENUE, Vancouver, BC V6R 2E3 | Electrical Permit | Residential | Addition | Completed | Installation / Repair - Residential - Installation new Rogers security system, taking over existing sensors (for System Upgraders) COMPLETE SECURITY SYSTEM | 250
GP-2020-03556 | 2020-11-25 | 2650 CHARLES STREET, Vancouver, BC V5K 3A5 | Gas Permit | Residential | Tenant Improvement | Completed | Residential - replacement of hot water tank with a tankless water heater | NULL
PP-2020-03963 | 2020-11-25 | 2977 W 5TH AVENUE, Vancouver, BC V6K 1T8 | Plumbing Permit | Residential | Renovation | Issued | Residential - New plumbing drain and water pipes >Addition/Alteration to this existing one family dwelling. Scope of work is to add secondary suite to lower floor, Pour new foundation to allow for additional ceiling height and add new upper floor. Sprinkler to NFPA 13D | NULL
GP-2020-03557 | 2020-11-25 | 3570 W 19TH AVENUE, Vancouver, BC V6S 1C4 | Gas Permit | Residential | Renovation | Completed | Residential - replace hot water tank | NULL
EP-2020-08738 | 2020-11-25 | NULL | Electrical Permit | Commercial | New | Completed | Installation / Repair - Commercial - Aerial Power Pole Supply- For Shaw Cablesystems on BC Hydro pole # 2369449 at REAR of premises 233 E 14TH AVENUE | 1000
EP-2020-08802 | 2021-04-13 | 1120 PACIFIC STREET, Vancouver, BC V6E 1T4 | Electrical Permit | Commercial | Renovation | Completed | Installation / Repair - Commercial - Renovation to ten (10) story existing residential tower. Interior and exterior alterations to this existing 12 storey rental residential highrise. The project is classified under Part 11 as a major renovation with upgrade triggers F2, S3, N3, A3, E4. The work includes building envelope retrofit with new rain screen noncombustible cladding, new exterior insulation, new double glazed windows, new sprinkler system, new fire alarm system, new energy efficient heating system, new LED lighting, new roofing, upgraded elevator, new exterior balcony guards. BRB Manager and Planning Department have confirmed that this could be processed as a DB Permit under the CP Program. This permit is to replace permit BP-2019-03795. To be reviewed and issued as part of a digital pilot under the 2019 VBBL. It is the responsibility of the applicant to make sure hard copies of the digitally approved drawings are available on site for any required inspections. Reviewed during the 2020 pandemic. Stage 1 - full construction - accepted Nov.26/2020 | 650000
EP-2020-08740 | 2020-11-25 | NULL | Electrical Permit | Commercial | New | Completed | Installation / Repair - Commercial - Aerial Power Pole Supply- For Shaw Cablesystems on BC Hydro pole # 2448560 at REAR of premises 2525 W BROADWAY | 1000
BP-2020-03709 | 2021-04-12 | 1374 LAURIER AVENUE, Vancouver, BC V6H 1Y8 | Building Permit | Building Permit (BP) | Addition / Alteration | Issued | Low Density Housing - Addition / Alteration - To perform interior and exterior alterations, add a rear addition and retain the existing character merit two-and-a-half-storey, plus cellar one family dwelling, and to develop a new garage having 3 parking spaces with vehicular access from the rear lane. Sprinkler NFPA 13D PART 5 Schedule A, Architectural Schedule B, submitted by: Loy Leland, 604-736-1419 Structural Schedule B submitted by; Antony Wang, 604-618-6236 Geotechnical Schedule B submitted by: Heqing Jian, 778-7461 Mechanical Schedule B submitted by: S.C So, 604-760-6127 Plumbing Schedule B submitted by: Raul Valverde, 604-882-8475 Schedule D submitetd by: Chen, min-Wei 604-449-7789 REUP submitted by: Tao Xue of Great Vancouver Home Inspection Services Ltd. 778-898-3296 QP Declaration submitted by: Jereld Salazar of EMTEC Environmental, Health & Safety Consulting Inc. Schedule D submitted by: Chen Min-Wei, 604-449-7789 VBBL 2019 | 4000000
SP-2020-01799 | 2021-06-10 | 3493 COMMERCIAL STREET, Vancouver, BC V5N 4E8 | Sprinkler Permit | Commercial | Addition | Issued | Commercial - To install sprinkler through out this 3 storey heritage building with retail shell (E) spaces on the main floor and 8 residential units on the 2 floors above interconnected with a new 4 storey infill at the rear of the site containing 10 residential units a parking garage off the lane and bicycle storage on the 1st floor. This project is to be treated as a single 4 storey building and is to be sprinklered to NFPA 13. Reviewed under the 2019 VBBL during the 2020 pandemic. | NULL
EP-2020-08760 | 2020-12-02 | 1462 E 20TH AVENUE, Vancouver, BC V5N 2K6 | Electrical Permit | Residential | New | Completed | Installation / Repair - Residential - rough in and complete security alarm , Structured wiring,audio/ video ,cctv >To permit a Change of use to a One Family Dwelling with Secondary Suite on this inside with lane site. Existing parking pad at rear. Scope of work: - Add new front entrance for new suite created in portion of existing basement and interior alterations to remaining portion of basement. - Interior updates to main floor, removing walls to create open space between kitchen and dining are, adding 2 new skylights in the kitchen, remove and replace back kitchen window and door with new patio door, bathroom update, replace wood fireplace to gas fireplace, closet remove in master bedroom - Basement to change to legal suite with upgrade lighting, flooring, 1 new bathroom added to of laundry room, removal of wood fireplace. | 6200
BP-2020-03710 | 2021-01-18 | 2315 MAIN STREET, Vancouver, BC V5T 3C9 | Building Permit | Building Permit (BP) | Addition / Alteration | Completed | Field Review - Addition / Alteration - To permit interior alterations and to change the Use from Retail (E) to Office (D) for a Temporary Sales Centre in this commercial building on this site. Scope to Include: Creating a non-operational kitchen and bathroom for display and adding some walls to create layout for Temporary sales Centre. OK For Field Review per A.Campbell & A.Wroblewski - Nov.25.2020 Schedule B Architectural submitted per Marianne Amodio, 778-379-9276 Energy Upgrade: E2 - Lighting - Upgrade to incorporate Automatic Full OFF (per 9.4.1.1.(h) of ASHRAE 90.1-2016) | 60000
BP-2020-01785 | 2020-09-04 | 1061 E 40TH AVENUE, Vancouver, BC V5W 1M5 | Building Permit | Building Permit (BP) | Demolition / Deconstruction | Completed | Low Density Housing - Demolition / Deconstruction - To demolish the existing one family dwelling building ($15,000) on this site by means of deconstruction. Demolition – Pre 1950’s Pre-1950 Green Demolition Conditions Apply : 75% Recycling Rate of Building Materials Required This permit is subject to the Green Demolition Bylaw (11023) Note: Demo Declaration by Deconstruction – All Right Trucking 99 Ltd. (Nau Namac) (604)-644-9221 | 15000
BP-2020-01786 | 2020-06-22 | 1061 E 40TH AVENUE, Vancouver, BC V5W 1M5 | Building Permit | Building Permit (BP) | Salvage and Abatement | Completed | Low Density Housing - Salvage and Abatement - Salvage and Abatement Permit only for Building permit: DB-2020-01786 and to be completed under the supervision of a registered professional. This permit does not authorize demolition, deconstruction or construction work. QP: BCQP Consultants Inc. (Peter R. Van Bakel) Demolition permit: DB-2020-01785 | 0
EP-2020-04347 | 2020-06-10 | 7858 OAK STREET, Vancouver, BC V6P 4A5 | Electrical Permit | Residential | New | Expired | Temporary Power - Residential - To provide temporary power to this site. Valid: June 10 2020 until June 09 2021 NOTE: Work authorized by this permit is for placement of a temporary power pole only and does not authorize any site construction and/or excavation. A separate Building Permit will be required prior to commencement of any other work on this site. | NULL
DB-2020-01787 | 2020-09-04 | 1061 E 40TH AVENUE, Vancouver, BC V5W 1M5 | Building Permit | Development and Building Permit (DB) | New Building | Completed | Low Density Housing - New Building - To construct a 2 storey laneway house building ($170,395.00) with 1 open parking pad, having vehicular access from the 20' Lane. Note: This is a 1 ½ storey building pursuant to the Zoning & Development By-law. 1. Covenant registered at the Land Title Office under CA8287262 2. No Strata Titling permitted 3. No A/C Unit proposed 4. Schedule B: (Makhan S. Dhillon) P.Eng (604.537.6271) Structural & Geotechnical 5. HPO: Residential Builder- (Hawelli Custom Homes Inc.) NOTE: To achieve the required FSR. A floor space exclusion of 3% has been applied to this application as per section 11.24.18 of the district schedule, to accommodate improved building performance. Address Information: Principle Dwelling: #1-1061 E 40 Ave Secondary Suite: #2-1061 E 40 Ave Laneway home: #3-1061 E 40 Ave Address has been assigned per the approved plans as the fire/emergency access to the laneway house is from the West side. This access must be provided & maintained at 20' Lane at all times in accordance with the Building By-law. NOTE: Information regarding the principal building on the survey and site plan is for reference only. Any discrepancy between information regarding the principal building on the survey and/or site plan and approved permit drawings for the principal building are neither approved nor authorized under this laneway house permit. *NEW HOUSE* Note: See DB-2020-01784 for Bldg 1 on site (principal bldg) addressed #1-1061 E 40 Ave. **THIS PERMIT HAS BEEN ISSUED UNDER THE REQUIREMENTS OF VBBL #12511 (2019) AND THE GREEN HOMES PROGRAM** ****ALL PROJECT COORDINATOR NOTES HAS BEEN ACCEPTED BY THE APPLICANT**** | 170395
PP-2020-01978 | 2020-06-16 | 3542 E 26TH AVENUE, Vancouver, BC V5R 1M4 | Plumbing Permit | Residential | New | Completed | Residential - To construct a 2 storey + cellar one-family dwelling with a secondary suite located in the basement/cellar with an open parking pad, providing 1 parking space, having vehicular access from the lane. Note: This is a 2 storey building pursuant to the Zoning and Development By-Law 1- Covenant registered at the Land Title Office under CA7291351 2- No strata titling permitted 3- No proposed bar sink 4- No A/C unit proposed 5- Schedule B: Ke Jian Ma P.Eng (604.599.8890) Structural & Geotechnical | NULL
EP-2020-04351 | 2020-06-10 | 688 W HASTINGS STREET, Vancouver, BC V6B 1P1 | Electrical Permit | Commercial | Renovation | Completed | Installation / Repair - Commercial - Installation of receptacle layout and in swtich layout. Existing lighting layout and fixtures to remain. Building permit work description: #B08 Interior alterations and change of use and occupancy of existing storage room to general office (work done by building owner) in suite #B08 on the basement level of this existing Municipally Designated Heritage 'A' commercial building on this site. Scope of work includes install partition walls. Sch A: M.A. del Castillo, AIBC, 604.562.4617 Sch B (Arch): M.A. del Castillo, AIBC, 604.562.4617 SP- Required OK for Field Review per E. Zienty, Feb.28/20 | 5000
SP-2020-00937 | 2020-06-11 | 2718 E 21ST AVENUE, Vancouver, BC V5M 2W2 | Sprinkler Permit | Residential | New | Completed | Residential - install 9 sprinkler heads for new construction ******* -To construct a 2 storey laneway house building with an open parking pad providing 1 parking space, having vehicular access from the 20' Lane. -The entire building, INCLUDING THE ATTACHED GARAGE (if applicable), to be sprinklered to NFPA 13D Enhanced. ***THIS PERMIT HAS BEEN ISSUED UNDER THE REQUIREMENTS OF VBBL 2014 AND THE GREEN HOMES PROGRAM* | NULL
SP-2020-00941 | 2020-06-11 | 3712 SLOCAN STREET, Vancouver, BC V5M 3G3 | Sprinkler Permit | Residential | New | Completed | Residential - install 33 sprinkler heads for new construction ***** -To construct a 2 storey one-family dwelling with a secondary suite located in the Basement/Cellar with 1 open parking over gravel, providing 1 parking space, having vehicular access from the 20' Lane. -*THIS PERMIT HAS BEEN ISSUED UNDER THE REQUIREMENTS OF VBBL 2014 AND THE GREEN HOMES PROGRAM* -The entire building, INCLUDING THE ATTACHED GARAGE (if applicable), to be sprinklered to NFPA 13D. | NULL
GP-2020-03853 | 2020-12-11 | 146 W 11TH AVENUE, Vancouver, BC V5Y 1S7 | Gas Permit | Residential | New | Completed | Residential - Gas BBQ piping only -Building Permit for DP-2018-00398 - to develop a new 2-storey, one- family infill dwelling at the rear of this site with an attached two-car garage, plus one surface parking all with vehicular access from the rear lane, sharing parking with the existing principle 3-storey, 2-family dwelling. | NULL
GP-2020-03559 | 2020-11-26 | 615 W 18TH AVENUE, Vancouver, BC V5Z 1V9 | Gas Permit | Residential | Addition | Completed | Residential - RE & RE FURNACE & HWT | NULL
EP-2020-08747 | 2020-11-30 | 3089 W KING EDWARD AVENUE, Vancouver, BC V6L 1V4 | Electrical Permit | Residential | Renovation | Completed | Installation / Repair - Residential - Ronovation , Lighting , Receptacles , Furnace Smokes , etc... possible Service Upgrade Exterior and interior alterations to add a new half storey with roof deck at the rear, alter the basement and main floors for this existing one family dwelling with detached one car garage having vehicular access from the lane thereby relaxing the overall floor space to 2,697.97sf. | 18000
GP-2020-03561 | 2020-11-26 | 4925 SHERBROOKE STREET, Vancouver, BC V5W 3M1 | Gas Permit | Residential | New | Completed | Residential - Gas piping -To construct a 2.5 storey one-family dwelling with a secondary suite located in the Basement with parking at the rear providing 1 parking space, having vehicular access from the lane. | NULL
GP-2020-03560 | 2020-11-26 | 1419 W 46TH AVENUE, Vancouver, BC V6M 2K6 | Gas Permit | Residential | Addition | Completed | Residential - RE & RE BOILER | NULL
PP-2020-03966 | 2020-11-25 | 4485 DINMONT AVENUE, Vancouver, BC V5Y 2M3 | Plumbing Permit | Residential | New | Completed | Residential - Sump | NULL
GP-2020-03563 | 2020-11-26 | 2129 TURNER STREET, Vancouver, BC V5L 2A4 | Gas Permit | Residential | Tenant Improvement | Completed | Residential - Replacement of mid efficient hot water tank and boiler, Replaced with a combi boiler -To convert this existing one family dwelling into a MCD (one family dwelling + Secondary Suite) on this existing inside with no lane site. Scope to include: Removing the interconnecting stairs to create a separate unit in the basement. Door to new basement suite moved from the rear of the house to the front and to include a small weather protection canopy. Existing driveway and garage to remain with access from Turner street. No Changes to main floor. | NULL
EP-2020-08749 | 2020-11-26 | 3436 LOUGHEED HIGHWAY, Vancouver, BC | Electrical Permit | Commercial | NULL | Expired | Annual / Operating - ANNUAL /OPERATING PERMIT VALID: JAN 16/2021 TIL JAN 15/2022 EXPIRED PERMIT: EP-2020-00351 (VALID UNTIL JAN 15/2020) | NULL
GP-2020-03566 | 2020-11-26 | 2286 W 14TH AVENUE, Vancouver, BC V6K 2W1 | Gas Permit | Residential | New | Completed | Residential - install gas fixtures -Interior alterations to the 1st and 2nd storey in one dwelling unit, 2286 W 14th Av in this existing side by side two (2) family dwelling building on this site. Scope of work includes: Install footings and Interior renovation including work in the kitchen and bathrooms, as well as new flooring and painting throughout. >>>>>>> Amend: Dec. 3, 2020 -add fixture - 1 bbq box - 60,000 BTUs | NULL
DB-2020-03715 | 2021-05-19 | 710 W 12TH AVENUE, Vancouver, BC V5Z 0A5 | Building Permit | Development and Building Permit (DB) | Addition / Alteration | Issued | Field Review - Addition / Alteration - Interior and exterior alterations to install one 20 Ton, Air Conditioning unit on the ground level placed on top of the underground parking garage for the existing Child Daycare facility at 710 W 12th Av in this mixed-use building (Building 1) on the site. Scope of work includes: placement of A/C unit west of daycare near W 13th Av in landscaped courtyard with wood slated enclosure, new piping, HVAC and Electrical (piping through underground parade to the daycare). OK for Field Review as per S. Dyste on Nov 16th, 2020 OK for DB as per H. Ghasemi on Sept 14th, 2020 Notes: ~ Energy Upgrade: Exempt ~ Building Sprinklered – No sprinkler permit required to install indoor/outdoor air conditioning system ~ Schedule A and Schedule B Mechanical submitted by Ron Wong, P. Eng. of Ron Wong & Associates Inc., Tel: 604 284-5580. ~ Schedule B Architectural submitted by Douglas P. Cheung, Architect, AIBC of DCYT Architecture, Tel: 778 233-9001. ~ Schedule B Electrical submitted by Richard V. Liew, P. Eng. of Liew Engineering Ltd., Tel: 604 277-3157. ~ Schedule B Structural submitted by Kosta Marcakis, P. Eng., Struct. Eng. of C.Y. Yoh Associates Ltd., Tel: 604 254-0868. | 250000
PP-2020-03982 | 2021-04-22 | 2807 W BROADWAY, Vancouver, BC V6K 2G6 | Plumbing Permit | Commercial | Renovation | Issued | Commercial - repipe of building | NULL
EP-2020-08751 | 2020-12-07 | 2104 LAHB AVENUE, Vancouver, BC V1V 1V1 | Electrical Permit | Commercial | Tenant Improvement | Completed | Installation / Repair - Commercial - Add lights, receptacles and low voltage data for Bank of Montreal. Installation of two speakers and smoke detector. Building permit work description: Tenant improvement for bank branch (Bank of Montreal). No DP required per John Greer July 14/20. | 98000
BP-2020-03716 | 2021-01-08 | 952 W 7TH AVENUE, Vancouver, BC V5Z 1C3 | Building Permit | Building Permit (BP) | Addition / Alteration | Completed | Field Review - Addition / Alteration - 952 West 7th Avenue To permit interior alterations to this dwelling unit in this existing multiple dwelling building on this site. Scope to Include: Remove one Staircase and relocate back to original location. Reconfigure the basement layout to add an additional room. Update bathrooms and kitchen, new flooring throughout OK For Field Review per A.Campbell - Nov.25.2020 This is a non sprinklered building. Energy Upgrade Selected: L2 - Lighting - Install lighting dimmer, timers and/or motion detectors on interior lights Structural Schedule B submitted by Boris Klarich, P.Eng. - 604.986.4775 | 140000
BP-2020-03717 | 2021-02-26 | 1162 E 16TH AVENUE, Vancouver, BC V5T 2W3 | Building Permit | Building Permit (BP) | Demolition / Deconstruction | Completed | Enquiry Centre - Demolition / Deconstruction - To demolish the existing one family dwelling building on this site by means of deconstruction. This permit is subject to the Green Demolition Bylaw (11023) Note: Pre-1950 recycling requirement: 75% of non-hazardous construction waste | 20000
PP-2020-03970 | 2020-11-25 | 1160 BURRARD STREET #101, Vancouver, BC V6Z 2E8 | Plumbing Permit | Commercial | New | Completed | Commercial - Cross Connection Inspection Report Backflow Preventer Installation Requirements Done on October 28, 2020 at: 1160 Burrard Street | NULL
PP-2020-03971 | 2020-11-25 | 1160 BURRARD STREET #603, Vancouver, BC V6Z 2E8 | Plumbing Permit | Commercial | New | Completed | Commercial - #603 Cross Connection Inspection Report Backflow Preventer Installation Requirements Done on October 28, 2020 at: 1160 Burrard Street | NULL
SP-2020-00942 | 2020-06-11 | 149 E 59TH AVENUE, Vancouver, BC V5X 1X7 | Sprinkler Permit | Residential | New | Issued | Residential - install 32 sprinkler heads for new construction *** -To construct a 2 storey one-family dwelling with a secondary suite located in the Basement/Cellar with an existing detached accessory building (garage) to be retained, at the rear providing 2 parking spaces, having vehicular access from the lane. -THIS PERMIT HAS BEEN ISSUED UNDER THE REQUIREMENTS OF VBBL 2014 AND THE GREEN HOMES PROGRAM -The entire building, INCLUDING THE ATTACHED GARAGE (if applicable), to be sprinklered to NFPA 13D. | NULL
EP-2020-04352 | 2020-06-10 | 2769 TRINITY STREET, Vancouver, BC V5K 1E6 | Electrical Permit | Residential | New | Expired | Temporary Power - Residential - To provide temporary power to this site. | NULL
PP-2020-01878 | 2020-06-11 | 2175 W 3RD AVENUE, Vancouver, BC V6K 1L2 | Plumbing Permit | Commercial | Renovation | Completed | Commercial - PH21 Kitchen - re/re of a sink, faucet, and dishwasher (no garb) Ensuite- re/re toilet, sink, faucet, one shower valve, two shower heads (all back to original locations) Interior alterations to Unit PH21 on the 4th floor of this existing multiple dwelling building. Scope of work includes renovate kitchen, bathrooms, and replace fireplace. Guest Bathroom - - plumbing - re/re 2 sinks, 2 faucets, one toilet. Remove tub and replace with shower. one valve, two shower heads | NULL
EP-2020-04356 | 2020-07-09 | 212 E 28TH AVENUE, Vancouver, BC V5V 2M4 | Electrical Permit | Commercial | New | Issued | Interim - Commercial - Scope of work: slab, underground, raceways, grounding, branch circuits. Service connection to BC Hydro is not permitted under this permit. (reference Full EP-2020-03106 under review) Building permit work description: To construct a 4-storey mixed-use building consisting: 1st storey - 4 retail units and one restaurant class 1 (shell only) 2nd to 4th storeys - 21 rental dwelling units all over 2 levels of underground parking having vehicular access from the lane. Separate tenant improvement permits are required for all shell tenant spaces. This permit has been reviewed under the 2014 Vancouver Building By-law (#10908). Reviewed during the 2020 pandemic crisis. Related to DP-2017-00999 and M/A DP-2019-00231. STAGED CONSTRUCTION Stage 1 - Excavation, Shoring and Foundation to 2nd Floor Slab (issued December 20, 2019) Stage 2 - Full Construction (in review) | 1000
BP-2020-03718 | 2021-01-14 | 1162 E 16TH AVENUE, Vancouver, BC V5T 2W3 | Building Permit | Building Permit (BP) | Salvage and Abatement | Completed | Enquiry Centre - Salvage and Abatement - Salvage and abatement permit only for DP-2019-00596 & BP-2020-01417 and to be completed under the supervision of a registered professional. This permit does not authorize demolition, deconstruction or construction work, and to be completed under the supervision of a registered professional. Qualified Professional - Peter R. Van Bakel, CRM, CRSP Related to DP-2019-00596 issuance. Note : This is a salvage and abatement permit only and does not authorize any demolition or deconstruction work on the house. Once you have completed your salvage and abatement, please send the report to enviro.reporting@vancouver.ca | 0
BP-2020-03719 | 2021-03-04 | 548 ROBSON STREET, Vancouver, BC | Building Permit | Building Permit (BP) | Addition / Alteration | Completed | Field Review - Addition / Alteration - interior alterations to the existing Retail (limited food) at 548 Robson St to provide tenant improvements for a new Retail Limited-food (E) for Take Out only in this existing one storey commercial building on the site. Tenant: Chatime Scope of work includes: alterations to remove plumbing fixtures, equipment, millwork, electric HWT, interior finishes; install of new kitchen equipment a new class 2 hood fan, partition, doors, upper pony wall, new gas HWT, millwork, lighting, plumbing fixtures, electrical, paint and finishes throughout. Note: no new exterior penetrations proposed - re-use existing vent. OK for Field Review as per S. Yu on Nov 25, 2020 Notes: ~ Energy Upgrade: E2 - Lighting - Upgrade to incorporate Automatic Partial OFF (per 9.4.1.1.(g) of ASHRAE 90.1-2016) ~ Building Not Sprinklered – No sprinkler permit required. ~ Schedule A CRP and Schedule B Architectural submitted by Carmen Kwan, Architect, AIBC of Architectural Collective Inc., Tel: 604 266-4679 Ext. 101 ~ Schedule B Mechanical & Plumbing submitted by James Hicks, P. Eng. of Evolve Mechanical Solutions, Tel: 604 837-8594. ~ Schedule B Electrical submitted by Mohamed Khan, P. Eng. of O’M Engineering Inc., Tel: 236-999-1882. | 35000
EP-2020-08752 | 2021-01-19 | 1310 W KING EDWARD AVENUE, Vancouver, BC V6H 1Z9 | Electrical Permit | Residential | New | Issued | Installation / Repair - Residential - Wiring and finishing 4 units in front heritages house and duplex units in back To relocate, add addition and convert the existing one-family dwelling to a four-family dwelling building, and to construct a new infill building containing two family dwelling (under separate permit) at rear. >>>>> AMEND: January 20th -change the services size from 120/208v 600 amp to 120/208v 400 amp 3phase services | 73000
SP-2020-01802 | 2021-03-19 | 5657 HAROLD STREET, Vancouver, BC V5R 5V6 | Sprinkler Permit | Commercial | Renovation | Issued | Commercial - ***CONSTRUCTION STANDPIPE SYSTEM ONLY*** For all standpipe work to the 2019 VBBL; NFPA 14, 2010 for the exterior/interior alterations to rehabilitate this existing rental 12 storey residential (Group C) building. This application does not include any of the following: • Alternative solutions. • Change in occupancy. Notes: 1. Permit reviewed during COVID-19 pandemic. 2. Sprinkler engineer of Record - Mr. Ryan Pavey, P.Eng. of Cardinal Engineering Ltd. T: (604) 605 0606 ¦ E: pavey@cardinalfire.ca 3. Separate permit and documents required for installation of the sprinkler system. Related Permit 1. SP-2021-00109 - Sprinkler System - In Review. Construction Standpipe: 1. Construction Standpipe to be installed in accordance with the VBBL, NFPA 14, City of Vancouver Bulletin 2017-003-BU/FI. 2. Maintain Fire Department Access at all times. 3. Provide directional signage to direct the Fire Department to the location of the temporary Fire Department Connection. Signage wording and locations to be update as the site changes. 4. Coordinated with the Vancouver Fire and Rescue Services (VFRS). 5. Automatic wet standpipe system. Freeze protection of pipe against freezing to 8.16.4.1 of NFPA 13, VBBL, and BULLETIN 2020-003-BU/EL/SP. Freeze protection to follow installation of standpipe system. | NULL
BP-2020-03720 | 2021-02-16 | 2387 YORK AVENUE, Vancouver, BC V6K 1C8 | Building Permit | Building Permit (BP) | Addition / Alteration | Issued | High Density Housing / Commercial - Addition / Alteration - Interior and exterior alterations to repair damage caused by fire to the 4 storey multi family dwelling containing 10 dwelling units. 6 units are receiving significant repairs due to fire, smoke and water damage. 4 units are receiving primarily cosmetic repairs. To be reviewed under the 2019 VBBL. Revision #1 - Minor changes to kitchen layouts in units 101/102/201/301 & 302, changes the ceiling assembly from 2 layers of 5/8" type X to 1 layer of 5/8" type X, adding washer/dryer units to all suites and to ?expand the scope of work to include the following unapproved work (done by previous owner) approved under DP-2021-00256: -changing the original laundry room into a rental unit (#103) -add two small rooms (190 sq ft) to the penthouse level (#304) Accepted Nov.16/21 Erv | 906400
GP-2020-01507 | 2020-06-24 | 371 E 38TH AVENUE, Vancouver, BC V5W 1H5 | Gas Permit | Residential | New | Completed | Residential - Rough in -Complete permit for Boiler and stove And other appliances are piping only ************** -To construct a 2 storey one-family dwelling with a secondary suite located in the Basement with 1 open parking over gravel, providing 1 parking space, having vehicular access from the 16' Lane. | NULL
PP-2020-01880 | 2020-06-11 | 3790 W 7TH AVENUE #101, Vancouver, BC V6R 1W8 | Plumbing Permit | Commercial | Renovation - Dwelling Unit(s) only | Completed | Commercial - Replace all Poly-B Piping with Wirsbo from Isolation Valve in the Unit to all fixtures. All work to be done within the units. Nothing Structural. Unit #s- 101/102/103/104/106/107/108/109/110/111 10 Ground floor units- All except #105 | NULL
SP-2020-00945 | 2020-06-11 | 355 BURRARD STREET, Vancouver, BC V6C 2J4 | Sprinkler Permit | Commercial | Tenant Improvement | Completed | Commercial - New concealed pendants installed in common washrooms on 8th floor #800 - 8th Floor (full floor) and Common Washrooms Interior demolition of office space #800 and interior alterations to renovate the common washrooms on the 8th floor in this existing Municipally Designated Vancouver Heritage "A" commercial building on this site. Scope of work per VBBL 2019: 1- remove all walls, millwork, t-bar ceiling, light fixtures, cap off plumbing/sinks, remove electrical/data lines, finishes, turn up sprinkler heads to create "shell" space. 2- remove/replace fixtures and finishes, new light fixtures, t-bar ceiling, electrical, plumbing and sprinkler work in common washrooms only This application does not include any of the following: 1. Not more than 20 sprinklers (add, relocate, or remove), 2. hydraulic calculations, 3. change in occupancy and /or hazard classification, 4. warehouse storage arrangements, 5. mobile compact storage arrangements, 6. alternative solutions, 7. changes to the sprinkler system supply piping (e.g. valves, mains, cross-mains, branch-lines, etc.), or 8. flexible sprinkler pipe. | NULL
EP-2020-04359 | 2020-06-10 | 1748 W 58TH AVENUE, Vancouver, BC V6P 1W9 | Electrical Permit | Residential | New | Expired | Temporary Power - Residential - To provide temporary power to this site. | NULL
GP-2020-01509 | 2020-06-19 | 1819 W 15TH AVENUE, Vancouver, BC V6J 2K9 | Gas Permit | Residential | Renovation | Completed | Residential - new piping layout according to fixture *** -To relocate and convert an existing three family dwelling units into two family dwelling units on the site. | NULL
PP-2020-01917 | 2020-06-15 | 515 W 10TH AVENUE, Vancouver, BC V5Z 4A8 | Plumbing Permit | Commercial | Addition | Completed | Commercial - Renovation of office space with plumbing fixtures | NULL
EP-2020-04360 | 2020-06-10 | 3245 PIERVIEW CRESCENT, Vancouver, BC V1V 1V1 | Electrical Permit | Commercial | New | Completed | Installation / Repair - Commercial - Rough-in of tel/data wiring in suites. Building permit work description: To develop this site (Parcel 5A) with a 6-storey Multiple Dwelling building consisting of Social Housing with 51 affordable housing dwelling units and one level of underground parking accessed from Pierview Crescent. Full construction | 16000
EP-2020-04492 | 2020-08-27 | 1081 BURRARD STREET, Vancouver, BC V6Z 1Y6 | Electrical Permit | Commercial | Addition | Completed | Installation / Repair - Commercial - 2nd Floor - Electrical demo, re & re, alterations related to the expansion and renovation to the Radiology Department (3T MRI) to be built at the SPH campus. Building permit work description: 2nd Floor - Providence Building Tower Interior and exterior alterations to provide tenant improvements for the existing hospital tenant on the 2nd floor in this existing Heritage "A" institutional St. Paul's hospital building. Letters of assurance: Sch A: D.G. Kury, AIBC, 604.417.1211 Sch B (Arch): D.G. Kury, AIBC, 604.417.1211 Sch B (Struct): B. Halicki, P.Eng, 604.688.9861 Sch B (Elect): T. Fourie, P.Eng, 604.696.8000 Sch B (Mech): D. Bryan, P.Eng, 236.333.3593 Scope of work: 1 - reconfigure existing Radiology department for a new MRI suite and relocate office space 2- new chiller on the level 4 rooftop 3- CSA compliant quench pipe installation OK for Field Review as per S. Cowdell OK for DB as per H. Ghasemi on April 27, 2020 Energy upgrade: E2 - Lighting - Upgrade to Bilevel Lighting Control (per 9.4.1.1.(d) of ASHRAE 90.1-2016) | 207929
SP-2020-01803 | 2021-02-04 | 2104 LAHB AVENUE, Vancouver, BC V1V 1V1 | Sprinkler Permit | Commercial | Tenant Improvement | Completed | Commercial - Sprinkler improvement for bank branch (Bank of Montreal). Victaulic 48" Vic-flex are permitted. | NULL
EP-2020-08757 | 2020-11-26 | 555 BURRARD STREET, Vancouver, BC | Electrical Permit | Commercial | New | Completed | Installation / Repair - Commercial - Security access control with electric lockset for Lunch Room Storage Room, Mall level in Bentall 2. No mag lock. | 2510
EP-2020-08755 | 2020-12-17 | 910 MAINLAND STREET, Vancouver, BC | Electrical Permit | Commercial | Tenant Improvement | Completed | Installation / Repair - Commercial - upgrade Washrooms on level 3 and one on level 1 -Four Men's and Four Women's washrooms are to be renovated including two Handi-cap washrooms. The existing luminaires will be removed with the drywall ceiling. A new t-bar ceiling will be installed with new fixtures. Washrooms to be renovated will be: Men's and Women's South 3rd floor Men's and Women's and Handicap North 3rd floor Men's and Women's West 3rd floor Men's and Women's East 3rd floor Handicap South Ground Floor >1st and 3rd floors - Common Washrooms Interior alterations to the common washrooms on the 1st and 3rd floors of this existing commercial building. Scope of work: remove asbestos, remove and replace plumbing supply lines, upgrade plumbing fixtures, new lighting, new drywall, finishes, electrical and plumbing work. Building Sprinklered - No sprinkler permit required. >>> Amend: May 7th - Attachment L-uploaded in the Application Documents tab | 60000
GP-2020-03570 | 2020-11-26 | 6340 BLENHEIM STREET, Vancouver, BC V6N 1R4 | Gas Permit | Residential | Tenant Improvement | Completed | Residential - replace gas fireplace | NULL
BP-2020-03721 | 2021-02-23 | 2120 CAMBIE STREET, Vancouver, BC V5Z 4N6 | Building Permit | Building Permit (BP) | Addition / Alteration | Issued | Field Review - Addition / Alteration - To permit interior alterations to the main floor lobby of this existing civic building (police station) on this site. Scope to Include: Modify the layout of the existing finger printing room, and updates to mechanical and electrical. OK For Field Review per A.Campbell - Nov.25.2020 Schedule A (CRP) & Schedule B (Architectural) - Ian Ross McDonald, 604-633-1830 Schedule B (Mechanical & Plumbing) Drew Kennedy, 604-684-5995 Schedule B (Electrical) Narvir Patrola, 778-389-5195 Notes: 1. Energy upgrade trigger: L3 - Lighting - Meet the interior lighting power allowance by the Building Area Method, of the suite (per 9.5 of ASHRAE 90.1-2016) 2. Building inspector to determine on site if a separate sprinkler permit is required. | 90000
DB-2020-01788 | 2020-07-24 | 66 W KING EDWARD AVENUE, Vancouver, BC V5Y 2H7 | Building Permit | Development and Building Permit (DB) | Demolition / Deconstruction | Completed | Enquiry Centre - Demolition / Deconstruction - To demolish by deconstruction this existing one-family dwelling (1941) to grade on this site. OK for SIPs without plans per L.Telefson, June 9, 2020 Notes: 1. Green demolition Conditions apply. 75% recycling of construction waste required. The deconstruction shall be in accordance with the submitted recycling and Reuse plan and to be confirmed through an acceptable Deconstruction Compliance Report form, with copies of recycling and disposal facility receipts. Attach all receipts and submit by email to compliancereport@vancouver.ca 2. Notice of Demolition must be provided to District Building Inspector 24 hours in advance of demolition by calling 3-1-1 or 604-873-7000 outside Vancouver | 15000
EP-2020-04362 | 2020-06-10 | 1232 HARWOOD STREET, Vancouver, BC V6E 1S2 | Electrical Permit | Residential | Addition | Completed | Installation / Repair - Residential - Supply and install heat trace on domestic cold water piping. Install sub panel with 2-2 pole 30 mA GFCI breakers | 9250
DB-2020-01789 | 2020-10-28 | 424 E 22ND AVENUE, Vancouver, BC V5V 1V1 | Building Permit | Development and Building Permit (DB) | Addition / Alteration | Completed | Enquiry Centre - Addition / Alteration - 424 E 22nd Exterior and interior alterations to add a new rear uncovered roof deck off the second floor and to remove the work without permit secondary suite on the ground floor of this existing one family dwelling on this inside with lane site. Letters of support from adjacent neighbours provided. REUP submitted by Doug Martin, 604.614.7985 Structural Letters may be required if requested by District Building Inspector Okay to relax the building depth to 54.20ft and rear yard to 43.26ft per D Jung, May 04, 2020. | 50000
BP-2020-01790 | 2020-07-06 | 66 W KING EDWARD AVENUE, Vancouver, BC V5Y 2H7 | Building Permit | Building Permit (BP) | Salvage and Abatement | Completed | Enquiry Centre - Salvage and Abatement - Interior alterations to allow salvage of non-structural building components prior to or during abatement work and removal of non-structural hazardous materials in this existing one-family dwelling. A separate building permit is required to demolish or deconstruct the building. OK for SIPs without plans per L.Telefson, June 9, 2020 Abatement QP: Steve Sokalski, Xcel Safety Systems Ltd; 604-312-7302 | 0
SP-2020-01805 | 2020-11-26 | 1062 MAINLAND STREET, Vancouver, BC V6B 2T4 | Sprinkler Permit | Commercial | Tenant Improvement | Completed | Commercial - raise 4 heads to ceiling level and return to base build Interior alterations and a Change of Major Occupancy (Small Suite) from existing Retail (E) to Beauty Salon (D) for a new tenant on the 1st storey at 1062 Mainland St in this existing commercial building on this site. Scope to Include: Interior demolition of non-structural partition, door and T-Bar ceiling. New partition, sliding glass door, three sinks, new millwork (reception desk), occupancy sensor and smoke detector; Install new flooring and paint throughout. No new lighting installed. Tenant: Pegasus Lash PRO Inc. (382.92 sq. ft.) OK For Field Review per A.Campbell - Aug.27.2020 Notes: ~ 2 layers gypsum wall board required on suite side (north and south side of the suite) as per Part 11 – Minor Alterations and change of Major Occupancy (Small Suite). ~ Energy Upgrade: E2 - Lighting - Upgrade to incorporate Automatic Partial OFF (per 9.4.1.1.(g) of ASHRAE 90.1-2016) ~ Building Sprinklered – Sprinkler Permit is required. | NULL
PP-2020-03974 | 2020-11-26 | 162 W 13TH AVENUE, Vancouver, BC V5Y 1V7 | Plumbing Permit | Residential | Renovation | Completed | Residential - Moving drainage and water lines to a new location >Exterior and interior alterations to renovate the kitchen at 162 W 13th Avenue at this existing Multiple Conversion Dwelling containing four (4) dwelling units on this site. Scope of work: - Remove and replace windows, fireplace, interior walls, doors, flooring, lighting, plumbing fixtures, and millwork. | NULL
EP-2020-08815 | 2020-12-01 | 6637 VICTORIA DRIVE, Vancouver, BC V5P 3Y2 | Electrical Permit | Commercial | Tenant Improvement | Completed | Installation / Repair - Commercial - installation of a veterinary clinic, branch ccts, exit and EM lighting, lighting fixtures, data wiring Building permit work description: Change of use from Retail Store to Animal Clinic, and interior and exterior alterations to provide tenant improvements at 6637 Victoria Dr in this existing mixed-use building. Exterior renovations are limited to add two 24" x 16" louvers at the rear of the building. Scope of work includes new interior walls, flooring, millwork, plumbing, HVAC, and electrical work. OK for field review as per Eun Jeon, September 8, 2020 Note: 1. OK to process as DB for change of use as per Hamid Shayan and exterior alterations as per Andrew Wroblewski. 2. Building is not sprinklered. 3. Energy Upgrade: L2 - Lighting - Upgrade to incorporate Space Control systems (per 9.4.1.2 of ASHRAE 90.1-2016) CRP Schedule A and Architectural Schedule B submitted by Daniel Parke, 604.947.0537 Structural Schedule B submitted by Raymond HW Liang, 604.353.5188 Electrical Schedule B submitted by P.L. Leung, P. Eng., 604.609.0500 Mechanical and Plumbing Schedule B submitted by Bassam M. Yammine, P.Eng., 604.609.0500 Building Envelope Schedule D submitted by Pierre-Michel Busque, 604.277.7787 | 22000
SP-2020-00946 | 2020-06-11 | 170 W 49TH AVENUE, Vancouver, BC | Sprinkler Permit | Commercial | Tenant Improvement | Completed | Commercial - Relocate existing sprinkler heads for new layout. 4th floor Interior alterations to convert this existing classroom into a biology research/ teaching lab, a computer teaching lab and 6 offices on the 4th floor of this existing science building at Langara College on this site. This application does not include any of the following: 1. Not more than 20 sprinklers (add, relocate, or remove), 2. hydraulic calculations, 3. change in occupancy and /or hazard classification, 4. warehouse storage arrangements, 5. mobile compact storage arrangements, 6. alternative solutions, 7. changes to the sprinkler system supply piping (e.g. valves, mains, cross-mains, branch-lines, etc.), or 8. flexible sprinkler pipe. | NULL
EP-2020-04374 | 2020-06-15 | 5828 CULLODEN STREET, Vancouver, BC V5W 3S2 | Electrical Permit | Residential | New | Completed | Installation / Repair - Residential - lighting, power for new laneway house. Building permit work description: To construct a 1 1/2 storey laneway house building with 1 on grade parking space, having vehicular access from the lane. ** No A/C unit proposed Note: This is a 1 1/2 storey building pursuant to the Zoning & Development By-law "Combustible projections or roof soffits on an exposing building face shall not project to less than .45m from the property line and shall be in compliance with VBBL 2014 9.10.15.5.(9)" The entire building, INCLUDING THE ATTACHED GARAGE (if applicable), to be sprinklered to NFPA 13D Enhanced. Any alterations or conversions to the attached garage (if applicable) to habitable living space shall not be permitted without first obtaining the approval of the Director of Planning and the Chief Building Official. Thermal protection measures and Laneway house design guidelines shall be required to be met prior to the approval of the conversion. Note: Bldg 1 (principal bldg) addressed 5832 Culloden St to be retained on site. ******THIS PERMIT HAS BEEN ISSUED UNDER THE REQUIREMENTS OF VBBL 2014 AND THE GREEN HOMES PROGRAM****** | 8000
GP-2020-03574 | 2020-11-26 | 2142 VENABLES STREET, Vancouver, BC | Gas Permit | Residential | Renovation - Dwelling Unit(s) only | Completed | Residential - Furnace Installation | NULL
EP-2020-08765 | 2020-11-27 | 555 BURRARD STREET, Vancouver, BC | Electrical Permit | Commercial | Tenant Improvement | Completed | Installation / Repair - Commercial - Receptacles for a new kitchen and a new copier. (1) data cable for copier\ Interior alterations to provide tenant improvements to this existing office tenant on the 12th floor (#1225) of this existing commercial building. Scope of work: interior alterations to reconfigure kitchen area to create a copy area and new partitions/pony walls to open office area create new work space. | 1200
GP-2020-03575 | 2020-11-26 | 137 W 48TH AVENUE, Vancouver, BC V5Y 2Y6 | Gas Permit | Residential | Addition | Completed | Residential - TO INSTALL 1 FURNACE | NULL
EP-2020-08767 | 2020-11-26 | 2408 GRANT STREET, Vancouver, BC V5K 3G4 | Electrical Permit | Commercial | New | Completed | Interim - Commercial - >>>>INTERIM<<<< Scope of work: slab, underground, raceways, grounding, branch circuits. Service connection to BC Hydro is not permitted under this permit The main permit number is EP-2020-07892 (-To construct a 5-storey mixed-use building consisting of retail (5 units) and residential uses on the ground floor, three levels of residential uses containing 45 dwelling units on levels 2 to 4 for a total of 45 dwelling units, all over one level of underground parking. Reviewed during the 2020 pandemic crisis. STAGE 1 - Excavation and Shoring issued on June 8th, 2020. Stage 2: Full Structural to Roof. Aug. 18, 2020, B. Smith Stage 3: Full Construction. Nov. 9, 2020. B. Smith) | 1000
PP-2020-03977 | 2020-11-26 | 4592 W 15TH AVENUE, Vancouver, BC V6R 3B4 | Plumbing Permit | Residential | New | Completed | Residential - Plumbing for new house -To construct a 2 storey + basement one-family dwelling with a secondary suite located in the basement with a detached accessory building (garage), at the rear providing 3 parking spaces, having vehicular access from the lane. | NULL
EP-2020-04366 | 2020-06-10 | 2445 W 3RD AVENUE #205, Vancouver, BC V6K 4K6 | Electrical Permit | Residential | Renovation - Dwelling Unit(s) only | Completed | Installation / Repair - Residential - Apartment unit renovation. Upgrade electrical circuits and lighting for the kitchen and bathroom. Interior alterations to provide improvements to dwelling unit #205 on the second floor of this existing multiple dwelling building on this site. Scope of work to convert portion of living room to bedroom, renovate kitchen and bathroom, new cabinets, appliances, bathtub, flooring and work related to electrical and plumbing. | 5300
PP-2020-01887 | 2020-06-11 | 3575 W 33RD AVENUE, Vancouver, BC V6N 2H3 | Plumbing Permit | Residential | New | Completed | Residential - 3/4 backflow preventer for lawn irrigation To construct a 2 storey + cellar one-family dwelling with a secondary suite located in the basement/cellar with a detached accessory building (garage), at the rear providing 2 parking spaces, having vehicular access from the lane. Note: This is a 2 storey building pursuant to the Zoning and Development By-Law 1. Covenant registered at the Land Title Office under CA6761984 2. No strata titling permitted 3. No proposed bar sink 4. No A/C unit proposed | NULL
EP-2020-04368 | 2020-06-11 | 3304 CLIVE AVENUE, Vancouver, BC V5R 4V5 | Electrical Permit | Commercial | New | Completed | Interim - Commercial - Scope of work: slab, underground, raceways, grounding, branch circuits. Service connection to BC Hydro is not permitted under this permit. Main EP-2020-03532: BUILDING PERMIT WORK DESCRIPTION: To develop on this site a new 3-storey Multiple Dwelling building containing 3 dwelling units with 3 lock off units and 3 surface parking spaces having vehicular access from the lane. | 1000
GP-2020-01516 | 2020-06-11 | 4524 W 7TH AVENUE, Vancouver, BC V6R 1X3 | Gas Permit | Residential | Addition | Completed | Residential - furnace replacement | NULL
PP-2020-01888 | 2020-06-11 | 3194 E 14TH AVENUE, Vancouver, BC V5M 2J4 | Plumbing Permit | Residential | New | Completed | Residential - All plumbing To construct a 2 storey laneway house building ($196,000) with an attached garage and 1 open parking pad, providing a total of 2 parking spaces, having vehicular access from the lane. Note: This is a 1 ½ storey building pursuant to the Zoning & Development By-law 1. Covenant registered at the Land Title Office under CA6013118 2. No Strata Titling permitted 3. A/C unit located | NULL
PP-2020-03978 | 2020-11-26 | 819 HAMILTON STREET, Vancouver, BC V6B 6M2 | Plumbing Permit | Commercial | Addition | Completed | Commercial - Install a line size 3" RPBA bypass for premise isolation -Yes it is on the DCW for the building only. There is currently a 3" Watts 957 RPBA installed because of the Hytec system. I have attached a picture. I would assume you have this Hytec System on file and it has been approved and passed. | NULL
DB-2020-03724 | 2021-01-28 | 4645 W 15TH AVENUE, Vancouver, BC V6R 3B5 | Building Permit | Development and Building Permit (DB) | Addition / Alteration | Issued | Field Review - Addition / Alteration - Exterior and interior alterations to provide tenant improvements to the existing laneway house. The scope of work includes to convert the existing bedroom to attached garage. Ok for field review as per L King Structural and Geotechnical schedule B signed and sealed by M.S.Dhillon, 604.537.6271 | 20000
GP-2020-03576 | 2020-11-26 | 2953 ONTARIO STREET, Vancouver, BC V5T 2Y5 | Gas Permit | Residential | Renovation | Completed | Residential - Replacing old hot water tank with tankless wall hung | NULL
SP-2020-01807 | 2021-08-04 | 2118 PRINCE EDWARD STREET, Vancouver, BC V5T 3M3 | Sprinkler Permit | Residential | New | Issued | Residential - To install sprinkler to NFPA 13R 2013 throughout this 2 storey + basement one-family dwelling to a multiple conversion dwelling consisting of 3 dwelling (parking is on-street). | NULL
DB-2020-03725 | 2021-02-05 | 3882 MAIN STREET, Vancouver, BC V5V 3N9 | Building Permit | Development and Building Permit (DB) | Addition / Alteration | Completed | Field Review - Addition / Alteration - 3882 Main St Interior alterations and a change of use from small scale pharmacy to health care office with accessory pharmacy (Boring Pharmacy Corporation) in this existing mixed use building on this site. NOTE: For pharmacy use refer to DP-2016-00620, approved for a limited period of time expiring August 31, 2021 unless extended in writing by the Director of Planning. Tenant: BoringPharmacy Corporation Scope of work includes removal of partition walls, construction of new partition walls, addition of medical rooms, sinks, kitchenette, sprinkler work A Sprinkler Permit is required for the proposed work to the sprinkler system. Energy Upgrade Selected: L3 - Lighting - Meet the interior lighting power allowance by the Space by Space Method of the suite per 9.6 of ASHRAE 90.1-2010 | 199999
GP-2020-01519 | 2020-06-11 | 1977 W 14TH AVENUE, Vancouver, BC V6J 2K1 | Gas Permit | Residential | Addition | Completed | Residential - replacing hot water heater | NULL
EP-2020-04371 | 2020-06-11 | 3686 COLUMBIA STREET, Vancouver, BC V5Y 0H9 | Electrical Permit | Residential | New | Completed | Installation / Repair - Residential - to wire a laneway and replace meter base for main house 195 W21st Avenue Amendment: August 24, 2020 Add class 2 circuits, cable and data wiring. Increase installation value from $18,000.00 to $18,250.00. (added $250.00) Building permit work description: To construct a 1 storey laneway house building with an open parking pad, providing 1 parking space, having vehicular access from the lane. Note: Bldg 1 (principal bldg) addressed 195 W 21st Ave. retained on site. Note: Main House Field Review Permit BP-2020-01278 to be completed prior to the completion of this LWH permit. 1. No A/C unit proposed 2. Schedule B: Alan Prahalad P.Eng (604-831-1431) Structural & Geotechnical 3. HPO: Residential Builder - Mistral Homes Inc. Address assigned per approved plans. Fire and Emergency street access (walkway) to the laneway house is from Columbia St. Street access must be provided and maintained at all times. The building addresses are to be posted and to be visible from the street in accordance with the Building By-law. ******THIS PERMIT HAS BEEN ISSUED UNDER THE REQUIREMENTS OF VBBL #12511 (2019)****** TERMS: Building to be sprinklered to NFPA 13D requirements. | 18250
GP-2020-01520 | 2020-06-12 | 2131 TURNER STREET, Vancouver, BC V5L 2A4 | Gas Permit | Residential | Renovation | Completed | Residential - Gas line for future stove Gas line to new dryer Gas line to new tankless water heater Rough in for gas stove for future. Rough in and installation of water heater. Rough in and installation of dryer. *************** -To convert this existing one family dwelling into a MCD (one family dwelling + Secondary Suite) on this existing inside with no lane site. Scope to include: Removing the interconnecting stairs to create a separate unit in the basement. Door to new basement suite moved from the rear of the house to the front and to include a small weather protection canopy. Existing driveway and garage to remain with access from Turner street. No Changes to main floor. | NULL
EP-2020-04373 | 2020-07-23 | 542 E GEORGIA STREET, Vancouver, BC V6A 1Z9 | Electrical Permit | Residential | Addition | Completed | Installation / Repair - Residential - Wiring of a family dwelling.100 amp existing service Class 2 circuits for tel cable and data Building permit work description: Interior/exterior alterations and addition to “Streetscape A” of this existing one-family dwelling “Building B” (originally issued under DE413427) by performing the following: - Relocating the building to be square with the east/west property lines; - Alteration of the exterior and replacement/addition to the upper floor; and - Addition of a new crawlspace and foundation. This appeal was heard by the Board of Variance on February 7, 2017 and was ALLOWED under Z35024, thereby overturning the decision of the Director of Planning who refused Development Application NO. DP-2016-00284 and a request to permit interior and exterior alteration by relocating the existing building to be more evenly spaced along the East & west property line, alterations to the exterior and the replacement with an addition to the upper floor, and the addition of a new crawlspace and new foundations added to this existing site, subject to the following condition: (1) that the development shall otherwise comply with the requirements and regulations of the Zoning & Development By-Law to the satisfaction of the Director of Planning. | 12000
EP-2020-04370 | 2020-06-12 | 893 GREAT NORTHERN WAY, Vancouver, BC V5T 4T5 | Electrical Permit | Commercial | Tenant Improvement | Completed | Installation / Repair - Commercial - Lighting and branch circuits for freshii. fire alarm work is just lowering a heat detector and speaker a few feet down to be flush with out drop ceiling. Building permit work description: Interior alterations to the existing Retail SHELL on the ground level (893 Great Northern Way) to provide tenant improvements (First TI) for a new Retail Limited Food (E) tenant in this existing commercial building. No exterior alterations proposed. Maximum 16 seats permitted. Scope of work includes: Interior full height partitions for bathroom, walk in cooler, separation between work area, servery and seating area; millwork; doors; sinks (2-hand, mop, prep, bathroom and 3 compartment); GWB and T-bar ceiling; emergency, pendant, track and spot lighting; tile floors and painting throughout. OK for field review as per Eun Jeon, March 9, 2020 Notes: 1. Separate permit is required for new signage. 2. No translucent or opaque film, artwork, posters, shelving, display case, curtains or similar elements are to be installed on or directly outside or inside of the approved glazing frontages and windows. Energy Upgrade: First TI Schedule A CRP and Schedule B Mechanical & Plumbing has been submitted by Avi Singh, P.Eng., Tel: 604 593-1446. Schedule B Electrical has been submitted by Gary Jatana, P. Eng., Tel: 604 593-1446. Building Sprinklered – Separate sprinkler permit required for proposed sprinkler work. | 9500
GP-2020-03578 | 2020-11-26 | 5012 MOSS STREET, Vancouver, BC V5R 3T7 | Gas Permit | Residential | Tenant Improvement | Completed | Residential - re re furnace | NULL
DB-2020-03726 | 2021-03-22 | 2804 W 34TH AVENUE, Vancouver, BC V6N 2J6 | Building Permit | Development and Building Permit (DB) | New Building | Issued | Low Density Housing - New Building - This Building permit will remain in a suspended status until the associated (green) Demolition permit BP-2020-03727 is completed. To construct a 2 storey + cellar one-family dwelling ($846,980.00) with a detached accessory building (garage) ($10,000), at the rear providing 2 parking spaces, having vehicular access from the lane. The entire building to be sprinklered to NFPA 13D. 1. No Strata Titling permitted 2. A/C Unit proposed in rear yard 3. Bar sink located in Cellar 4. Schedule A: (Julio Reynel-Gracia) P.Eng (778.998.0709) 5. Schedule D: (Julio Reynel-Gracia) P.Eng (778.998.0709) 6. Schedule B: (Julio Reynel-Gracia) P.Eng (778.998.0709) Architectural 7. Schedule B: (Shaozhe Guo) P.Eng (778.926.0525) Structural 8. Schedule B: (P.K.L Fong) P.Eng (604.837.3205) Geotechnical 9. BC Housing (Big Guy Enterprises Ltd) Envelope and Environmental Separation designed according to Part 5 This is a 2 storey building pursuant to the Zoning and Development By-Law ******THIS PERMIT HAS BEEN ISSUED UNDER THE REQUIREMENTS OF VBBL 2019****** All rooms adjacent to East and West exposing building face shall be sprinklered. "Combustible projections or roof soffits on an exposing building face shall not project to less than .45m from the property line and shall be in compliance with VBBL 2019 9.10.15.5.(11) Any alterations or conversions to the attached garage (if applicable) to habitable living space shall not be permitted without first obtaining the approval of the Director of Planning and the Chief Building Official. Thermal protection measures and Laneway house design guidelines shall be required to be met prior to the approval of the conversion. Principle Dwelling Address: 2804 W 34TH AV | 846980
BP-2020-03728 | 2021-01-15 | 2804 W 34TH AVENUE, Vancouver, BC V6N 2J6 | Building Permit | Building Permit (BP) | Salvage and Abatement | Completed | Low Density Housing - Salvage and Abatement - Salvage and Abatement Permit To be completed under the supervision of a registered professional. This permit does not authorize demolition, deconstruction or construction work. QP: Steven Seewald of Alara Environmental Health & Safety Ltd. Building permit: DB-2020-03726 Demolition permit: BP-2020-03727 | 0
BP-2020-01796 | 2020-08-18 | 475 HOWE STREET, Vancouver, BC | Building Permit | Building Permit (BP) | Addition / Alteration | Completed | Field Review - Addition / Alteration - #1900 - 19th floor (full floor tenant) Interior alterations only to provide improvements to add a new boardroom in this existing General Office use at unit #1900 at this existing Heritage A and Municipally Designated commercial Stock Exchange Building. Scope of Work per VBBL 2019: demolish partition walls, remove doors & millwork, electrical and sprinkler work. TENANT: Mastercard Technologies Canada (ULC) Schedule A & Architectural Schedule B submitted by Jordan Kutev, Architect AIBC, 604.299.3222 Mechanical Schedule B submitted by Gordon McDonald, P.Eng., 604.687.1800 Electrical Schedule B submitted by Wolf Schenke, P.Eng. 604.687.1821 Building Sprinklered – Separate sprinkler permit required for proposed sprinkler work. Selected Energy Upgrade: E2 - Lighting - Upgrade to incorporate Automatic Full OFF (per 9.4.1.1.(h) of ASHRAE 90.1-2016) OK for Field Review as per S.Yu on June 10, 2020 | 400000
DB-2020-01797 | 2020-08-10 | 96 W KING EDWARD AVENUE, Vancouver, BC V5Y 2H7 | Building Permit | Development and Building Permit (DB) | Demolition / Deconstruction | Completed | Enquiry Centre - Demolition / Deconstruction - To demolish by deconstruction this existing one-family dwelling (1943) to grade on this site. OK for SIPs without plans per L.Telefson, June 9, 2020 Notes: 1. Green demolition Conditions apply. 75% recycling of construction waste required. The deconstruction shall be in accordance with the submitted recycling and Reuse plan and to be confirmed through an acceptable Deconstruction Compliance Report form, with copies of recycling and disposal facility receipts. Attach all receipts and submit by email to compliancereport@vancouver.ca 2. Notice of Demolition must be provided to District Building Inspector 24 hours in advance of demolition by calling 3-1-1 or 604-873-7000 outside Vancouver | 15000
EP-2020-04375 | 2020-06-24 | 242 E PENDER STREET, Vancouver, BC V6A 1T7 | Electrical Permit | Commercial | Renovation | Issued | Installation / Repair - Commercial - Installation / Repair - Commercial - Installation of new 347/600 volt underground service with transformers to re-connect existing services. This work is part of BC Hydro “H” frame elimination project in Chinatown area. Building permit work description: 242 E Pender St Interior alterations on the basement level of this existing retail, Municipally Designated Heritage Building to convert an existing storage room to become a new electrical room for the BC Hydro "H" frame elimination project. Building Sprinklered – Building inspector to determine on site if a separate sprinkler permit is required. | 24000
SP-2020-01809 | 2021-04-08 | 595 BURRARD STREET, Vancouver, BC V7X 1K8 | Sprinkler Permit | Commercial | Tenant Improvement | Completed | Commercial - (# 2173) Sprinkler alterations on the 21st floor for this partial floor tenant. Scope of work includes a convenience stair connecting to the 20th floor which is being processed under permit BP-2020-03468. This project is related to AL-2020-00123 for interconnected floors. Permit to be reviewed under the 2019 VBBL. | NULL
PP-2020-03981 | 2020-12-24 | 5150 SLOCAN STREET, Vancouver, BC V5R 2A5 | Plumbing Permit | Commercial | New | Issued | Commercial - All new plumbing work -To construct a new 4-storey 4 family multiple dwelling building with 4 lock-off suite and four surface parking spaces having access from the rear lane. | NULL
EP-2020-08772 | 2020-11-30 | 5969 ATHLONE STREET, Vancouver, BC V6M 3A3 | Electrical Permit | Residential | New | Completed | Installation / Repair - Residential - LWH - #3 - Security,tel,tv - ROUGH WIRE ONLY To construct a 2 storey laneway house building with 1 open parking pad having vehicular access from the 20' Lane. Note: This is a 1 ½ storey building pursuant to the Zoning & Development By-law. 1. Covenant not required with existing house 2. No Strata Titling permitted 3. No A/C Unit proposed | 1000
EP-2020-08777 | 2020-11-30 | 550 E 6TH AVENUE #114, Vancouver, BC V5T 4H2 | Electrical Permit | Commercial | Renovation - Dwelling Unit(s) only | Completed | Installation / Repair - Commercial - SUITE #114 - Supply and install copper pig-tailing throughout the condo (34 devices) | 700
GP-2020-03713 | 2020-12-03 | 4855 PUGET DRIVE, Vancouver, BC V6L 2W2 | Gas Permit | Residential | Renovation | Completed | Residential - re & re furnace btu : 90,000 btu | NULL
DB-2020-03730 | 2021-05-18 | 521 E 20TH AVENUE, Vancouver, BC V5V 1M7 | Building Permit | Development and Building Permit (DB) | New Building | Issued | Low Density Housing - New Building - To construct a 2 1/2 storey CHBA Net Zero one-family dwelling ($539,000.00) with a detached accessory building (garage), at the rear providing 2 parking spaces, having vehicular access from the lane. Note: This is a 2 1/2 storey building pursuant to the Zoning and Development By-Law *Part 5 horizontal unvented assembly* *solar panels located on the roof of the house and garage* 1- No bar/Sink proposed 2- No A/C unit proposed 3- Schedule B: CARLOS CHIU P.Eng (604-737-9830) Structural 3- Schedule B: WARD PHILLIPS P.Eng (604-716-8881) Geotechnical 3- Schedule B: JASON HUI P.Eng (778-319-3403) Architectural 3- Schedule A: JASON HUI P.Eng 3- Schedule D: JASON HUI P.Eng 4- HPO: Residential Builder- Averra Developments Inc 5- Rev #1: Exterior heat pump proposed in rear yard ****residential projects will now require schedule B as part of the sprinkler application**** ******THIS PERMIT HAS BEEN ISSUED UNDER THE REQUIREMENTS OF VBBL 2019 (#12511)****** NOTE: A Pre-Construction survey should be completed on the neighboring residences prior to the beginning of construction activities. Additionally, conduct vibration monitoring at the initial stages of pile driving to characterize the vibration levels; The owner/ Geotechnical engineer to keep record that they have not caused any settlement to adjacent properties. Records to be submitted to DBI for final inspection. | 539000
BP-2020-03731 | 2021-03-30 | 521 E 20TH AVENUE, Vancouver, BC V5V 1M7 | Building Permit | Building Permit (BP) | Demolition / Deconstruction | Completed | Low Density Housing - Demolition / Deconstruction - To demolish the existing one family dwelling building ($15,000) on this site by means of deconstruction. Demo Declaration – Kingsman Excavating Ltd. (604) 354-9049 This permit is subject to the Green Demolition Bylaw (11023) Note: Green Demolition Conditions Apply 75% Recycling Rate of Building Materials Required | 15000
EP-2020-08773 | 2020-11-30 | 800 BURRARD STREET, Vancouver, BC V6Z 2G7 | Electrical Permit | Commercial | Tenant Improvement | Completed | Installation / Repair - Commercial - 3RD FLOOR - Installation of low voltage cabling throughout the 3rd floor as shown on prints Interior alterations to provide tenant improvements for new office tenant in this existing full floor office space. Scope of work: remove interior existing walls and door, add new walls and doors create new office rooms, existing elevator and washrooms remain the same. | 14000
EP-2020-08774 | 2020-11-27 | 239 KEEFER STREET, Vancouver, BC V6A 1X6 | Electrical Permit | Commercial | New | Completed | Interim - Commercial - INTERM PERMIT ONLY:Scope of work: slab, underground, raceways, grounding, branch circuits. Service connection to BC Hydro is not permitted under this permit (reference: full EP-2020-07891) | 1000
PP-2020-03985 | 2020-11-27 | 5190 NANAIMO STREET, Vancouver, BC V5P 4J1 | Plumbing Permit | Residential | Addition | Issued | Residential - Kitchen -Relocate drain and vent for new sink -Relocate pex waterlines for new sink -Supply and install water to fridge with shut off under sink cabinet and connect to fridge set in place and installed by others -Relocate range gas pipe and connect gas to range set in place and installed by others -Install kitchen sink, faucet and dishwasher Powder Room -Relocate drain and vent for new sink and toilet -Relocate pex waterlines for new sink and toilet -Install wall mounted sink, wall mounted faucet and regular toilet Ensuite -Supply and install new 3" DWV and waterlines for additional ensuite -Supply and install 3" vent out roof -Install shower fixtures, sink and toilet Laundry -Supply and install new 2" DWV and waterlines for new laundry -Supply and install new waterlines and laundry box with laundry box below countertop with secondary accessible shutoffs -Relocate 3" vent into wall and out roof -Connect water, drain and dryer vent to appliances set in place by others Top Floor Main Bathroom -Re-install shower trim and toilet >>> -Exterior and Interior alterations and addition to this existing 3-storey one family home with secondary suite and attached one-car garage. Scope of work includes renovate and add to rear of 2nd and 3rd stories (196.4 SF total) within existing building depth. No work proposed on 1st storey. | NULL
DB-2020-03735 | 2021-06-22 | 2258 E 45TH AVENUE, Vancouver, BC V5P 1N8 | Building Permit | Development and Building Permit (DB) | Demolition / Deconstruction | Completed | Low Density Housing - Demolition / Deconstruction - To demolish the existing one family dwelling building ($15,000) on this site. Note: Demo Declaration – G & K Excavation and Demolition Services Ltd (604) 617-8715 | 15000
BP-2020-03736 | 2021-01-08 | 2258 E 45TH AVENUE, Vancouver, BC V5P 1N8 | Building Permit | Building Permit (BP) | Salvage and Abatement | Completed | Low Density Housing - Salvage and Abatement - Salvage and abatement permit only for DB-2020-03734 and to be completed under the supervision of a registered professional. This permit does not authorize demolition, deconstruction or construction work. QP: Peter Van Bakel, British Columbia Qualified Professionals, 604-780-5683, pvb@bcqp.ca | 0
PP-2020-03986 | 2020-11-27 | 760 PACIFIC BOULEVARD, Vancouver, BC V6B 5E7 | Plumbing Permit | Commercial | Tenant Improvement | Completed | Commercial - Temporary water connection to mobile shower unit. Sanitary will be plumbed to storage tank being emptied on a regular basis by mobile pump truck >To place a washroom trailer on this site to be used in conjunction with the temporary Social Service Centre- Emergency Shelter (Group A2) at 760 Pacific Boulevard. Proposed use is for a time limited period expiring May 31, 2021 unless extended by the Director of Planning and Chief Building Official. Building Review Branch: 1. Refer to related Development Permit number DP-2020-00817 and Building Permit number BP-2020-03529. | NULL
GP-2020-03581 | 2020-11-27 | 5190 NANAIMO STREET, Vancouver, BC V5P 4J1 | Gas Permit | Residential | New | Issued | Residential - Kitchen -Relocate range gas pipe and connect gas to range set in place and installed by others -Add and relocate gas line to fireplace >AMEND: NOV. 26th -Please remove range from permit Mechanical Room -Install hot water tank -Clean up and re-install all piping in mech room -Increase pipe size to 1" in and out of tank -Supply and install thermal expansion tank | NULL
DB-2020-03738 | 2021-05-21 | 528 E 27TH AVENUE, Vancouver, BC V5V 2K6 | Building Permit | Development and Building Permit (DB) | New Building | Issued | Low Density Housing - New Building - To construct a 2 storey + basement one-family dwelling with a secondary suite ($820,250) located in the basement. Note: Parking for the site has been provided under DB-2020-03741 (Laneway House) Note: This is a 2 storey building pursuant to the Zoning and Development By-Law 1- Covenant registered at the Land Title Office under CA8745636 2- No strata titling permitted 3- Bar sink proposed in the basement 4- A/C unit proposed in the rear yard 5- Schedule B: Jason Hui, P.Eng (778-319-3403) Structural & Geotechnical 4- HPO: Residential Builder - Yuvraj Properties Ltd. Address Note: Addresses assigned per approved plans. Fire and Emergency street access to the secondary suite is from the west side. Street access must be provided and maintained at all times. The building addresses are to be posted and to be visible from the street in accordance with the Building By-law prior to final inspection. ******THIS PERMIT HAS BEEN ISSUED UNDER THE REQUIREMENTS OF VBBL #12511 (2019)****** | 820250
DB-2020-03739 | 2021-05-06 | 528 E 27TH AVENUE, Vancouver, BC V5V 2K6 | Building Permit | Development and Building Permit (DB) | Demolition / Deconstruction | Completed | Low Density Housing - Demolition / Deconstruction - To demolish the existing one family dwelling building ($15,000) on this site. Demo Declaration – GNA Contracting Ltd. (604-722-1416) | 15000
DB-2020-03741 | 2021-05-21 | 528 E 27TH AVENUE #3, Vancouver, BC V5V 2K6 | Building Permit | Development and Building Permit (DB) | New Building | Issued | Low Density Housing - New Building - To construct a 2 storey laneway house building ($187,250) with an open parking pad, providing 1 parking space, having vehicular access from the lane. Note: This is a 1 ½ storey building pursuant to the Zoning & Development By-law 1. Covenant registered at the Land Title Office under CA8745636 2. No Strata Titling permitted 3. No A/C unit proposed 4. Schedule B: Jason Hui, P.Eng (778-319-3403) Structural & Geotechnical 5. HPO: Residential Builder - Yuvraj Properties Ltd. Address assigned per approved plans. Fire and Emergency street access (walkway) to the laneway house is from the west side. Street access must be provided and maintained at all times. The building addresses are to be posted and to be visible from the street in accordance with the Building By-law prior to final inspection. ******THIS PERMIT HAS BEEN ISSUED UNDER THE REQUIREMENTS OF VBBL #12511 (2019)****** | 187250
SP-2020-01811 | 2020-11-27 | 2977 W 5TH AVENUE, Vancouver, BC V6K 1T8 | Sprinkler Permit | Residential | New | Issued | Residential - new sprinkler system Addition/Alteration to this existing one family dwelling. Scope of work is to add secondary suite to lower floor, Pour new foundation to allow for additional ceiling height and add new upper floor. Sprinkler to NFPA 13D Schedule B Geotechnical submitted by: P.K.L FONG , P.ENG 604-837-3205 Schedule B Structural submitted by: JEFF ALLESTER, P.ENG 604-228-0518 REUP provided by: PETER CHO of CITY GREEN SOLUTIONS 778-316-9053 QP Declaration submitted by: HARVEY WONG, CRSP, ROHT of KINETIC OHS SERVICES LTD. Scope of work to include energy and building upgrades in accordance with Article 11.2.1.4 of the 2014 Vancouver Building By-law and as required by the District Building Inspector. This includes air sealing, attic insulation upgrade, and as required by the Energy Upgrade Proposal. ALL NEW WORK TO MEET VBBL 2014. | NULL
EP-2020-04382 | 2020-06-22 | 428 BEACH CRESCENT #1502, Vancouver, BC V6Z 3G1 | Electrical Permit | Commercial | Renovation - Dwelling Unit(s) only | Completed | Installation / Repair - Commercial - LOW VOLTAGE, Data,phone,cable,network and shade wires. 8 Speakers, 1 TV Building permit work description: #1502 Interior alterations to residential unit improvement to unit #1502 on the 15th floor of this existing multiple dwelling building on this site. Scope of work includes : remove partition walls and doors, new partition walls and doors, washrooms and kitchen update, relocate storage, and electrical, sprinkler, and plumbing work. Note: Enclosed balcony to be retained. Flooring to remain impervious and doors to the enclosed balcony to maximize glass area to admit natural light to the interior space beyond. OK for field review as per C.Yue on Apr 10/19 Selected Energy Upgrade: L2 - Lighting - Install lighting dimmer, timers, and/or motion detectors on interior lights | 10000
BP-2020-01800 | 2020-09-09 | 3054 WILLOW STREET, Vancouver, BC V5Z 3P3 | Building Permit | Building Permit (BP) | Addition / Alteration | Completed | Field Review - Addition / Alteration - Interior alterations to remove a wall in the kitchen area of this existing dwelling unit in this existing multiple dwelling building and renovate the kitchen area. Selected Energy Upgrade: L2 - Lighting - Install energy efficient lighting fixtures (single occupied space area) Ok for field review per L Clarke June 10/20 | 20000
EP-2020-04378 | 2020-06-10 | 4251 ONTARIO STREET, Vancouver, BC V5V 3G8 | Electrical Permit | Commercial | Renovation | Expired | Temporary Power - Commercial - To provide temporary power to this site. | NULL
PP-2020-01891 | 2020-06-11 | 2322 E 54TH AVENUE, Vancouver, BC V5S 1X2 | Plumbing Permit | Residential | New | Completed | Residential - plumbing,rough-in and water piping To construct a 1 storey laneway house building with an open parking pad providing 1 parking space, having vehicular access from the 20' Lane. 1. Covenant not required 2. No Strata Titling permitted 3. No A/C Unit proposed | NULL
BP-2020-01801 | 2020-07-15 | 139 DRAKE STREET, Vancouver, BC V6Z 2T8 | Building Permit | Building Permit (BP) | Addition / Alteration | Completed | Field Review - Addition / Alteration - #6A - 6th Floor Interior alterations to provide renovations to the bathrooms and kitchen in unit #6a in this existing multiple dwelling building on this site. Scope of work includes new kitchen including appliances, new bathroom fixtures, replace sliding door to solarium, new gas fireplace, flooring, tiles, doors Building Sprinklered – No Sprinkler Permit req'd as per DBI, Jul 14, 2020 Energy Upgrade Selected: L2 - Lighting - Install dimmer, timers and/or motion detectors on interior lights | 110000
DB-2020-03742 | 2021-02-17 | 1965 W 4TH AVENUE, Vancouver, BC V6J 1M8 | Building Permit | Development and Building Permit (DB) | Addition / Alteration | Completed | Field Review - Addition / Alteration - 103 - 1965 W 4th Exterior and interior alterations to provide tenant improvements which include a new sliding exterior doors facing the courtyard and a new kitchen and seating area (maximum 12 seats) for this new retail limited food tenant in this existing commercial building on this site. Okay for exterior alterations per Hamed G., November 3, 2020. Okay for field review per S. Dugaro and W. Ng, November 3, 2020. Schedule A (CRP) & Schedule B (Architectural) - Nicholas Waissbluth, 604-612-5095 Schedule B (Plumbing) - Charles W. Powell, 604-595-4869 Schedule D (Envelope) - Julio Reynel-Gracia, 778-998-0709 Health department clearance attached. Notes: 1. Energy upgrade trigger: E2 - Lighting - Upgrade to incorporate Scheduled Shutoff (per 9.4.1.1.(i) of ASHRAE 90.1-2016) 2. Building inspector to determine on site if a separate sprinkler permit is required. Non-sprinklered floor per DBI SE | 350000
EP-2020-08778 | 2020-12-11 | 1373 W 73RD AVENUE, Vancouver, BC V6P 3E9 | Electrical Permit | Commercial | Renovation | Completed | Installation / Repair - Commercial - Emergency replacement of existing faulty fire panel with like panel, same manufacturer. No wiring changes, fire panel only. This FAS upgrade is limited only to the replacement of control unit for the existing fire alarm system without altering the existing wiring and existing outlet boxes. This permit has been issued based on item #2a Attachment 1C of Bulletin 2018-004-BU/EL. | 2000
BP-2020-03743 | 2021-02-23 | 146 E HASTINGS STREET, Vancouver, BC | Building Permit | Building Permit (BP) | Addition / Alteration | Completed | Field Review - Addition / Alteration - Interior alterations to install partition wall in this existing retail shell space on the ground floor (146 E Hastings St) in this existing mixed use building on this site. OK for field review as per Jamie Zhang, Nov. 26/20 Notes: 1. Energy upgrade trigger: E2 - Lighting - Upgrade to incorporate Automatic Partial OFF (per 9.4.1.1.(g) of ASHRAE 90.1-2016) 2. Building inspector to determine on site if a separate sprinkler permit is required. | 2000
GP-2020-03583 | 2020-11-27 | 1576 E 22ND AVENUE #2, Vancouver, BC V5N 2P1 | Gas Permit | Residential | New | Completed | Residential - Install one zero clearance natural gas fireplace. | NULL
BP-2020-03744 | 2021-01-26 | 1675 HORNBY STREET #503, Vancouver, BC V6Z 2M3 | Building Permit | Building Permit (BP) | Addition / Alteration | Completed | Field Review - Addition / Alteration - Interior alterations to renovate this dwelling unit #503 on the 5th floor of this existing mixed-use building on this site. Scope of work to renovate kitchen, update to bathrooms, remove guest bedroom to expand existing bedroom and living room, new layout for walk in closet, and work related to plumbing and electrical. OK for field review as per Jamie Zhang, Nov. 26/20 Notes: 1. Suite - Reached Energy Efficiency Target 2. Building Inspector to determine on site if a separate sprinkler permit is required. No SP required per DBI S. Cowdell Jan 26/21. 3. Building Inspector to determine if P. Eng is required to remove walls | 250000
BP-2020-03747 | 2021-01-25 | 3405 W 24TH AVENUE, Vancouver, BC V6S 1L3 | Building Permit | Building Permit (BP) | Salvage and Abatement | Issued | Low Density Housing - Salvage and Abatement - Salvage and Abatement Permit To be completed under the supervision of a registered professional. This permit does not authorize demolition, deconstruction or construction work. QP: Harvey Wong, CRSP, ROHT of Kinetic OHS Services Ltd. Building permit: DB-2020-03745 Demolition permit: BP-2020-03746 | 0
EP-2020-08782 | 2020-12-15 | 1445 MARPOLE AVENUE #701, Vancouver, BC V6H 1S5 | Electrical Permit | Residential | Renovation - Dwelling Unit(s) only | Completed | Installation / Repair - Residential - SUITE #701 - 7TH FL - Kitchen and living room renovation. New pot lights, under cabinet lighting, and branch circuits for kitchen appliances. #701 - 7th Floor Interior alterations only to provide a new sink and new dishwasher at this existing condominium unit at this existing multiple dwelling building. Scope of work includes drop ceiling by 2", removing cosmetic wall, electrical & plumbing work. | 3000
EP-2020-08905 | 2020-12-02 | NULL | Electrical Permit | Commercial | NULL | Expired | Movie Set / Filming - To allow for Movie Set/Filming Applicant shall provide completed Contractor Declaration form, and dates of filming and associated location(s) to csinspection.clerks@vancouver.ca prior to the commencement of filming. Visit vancouver.ca/inspections for more details. | NULL
PP-2020-01895 | 2020-06-12 | 555 W HASTINGS STREET, Vancouver, BC V6B 1M1 | Plumbing Permit | Commercial | Tenant Improvement | Completed | Commercial - #2380 Remove sink and cap off piping Interior alterations to provide for the expansion of an existing General Office tenant in #2380 into #2320 (retaining #2380) and providing tenant improvements in this existing Vancouver Heritage "B" building. Scope of work: Per the 2019 VBBL to remove the suite entry doors to expand #2380 into #2320, remove/construct partition walls, doors, lighting, ceiling work, finishes, power and data, electrical, plumbing and sprinkler work. | NULL
BP-2020-01802 | 2020-06-29 | 1168 HAMILTON STREET, Vancouver, BC V6B 2S2 | Building Permit | Building Permit (BP) | Addition / Alteration | Completed | Field Review - Addition / Alteration - #101 Interior alterations only to provide tenant improvements for this existing Restaurant-Class 1 in this existing Vancouver Heritage Register 'C' commercial building. Tenant: Sushi Maro Scope of work includes millwork for new bar area, cashier desk, reception desk, new equipment; ice maker, ice bin, display cooler, kegerator, glass washer, plumbing and electrical work OK for field review and district building inspector to determine if a sprinkler permit would be required as per Stewart Cowdell, June 10, 2020. SP Not Req'd as per DBI Dan H. Jun 29, 2020. Energy Upgrade Selected: E2 - HVAC - Clean and balance all Air Systems as per 6.7.2.3.2 of ASHRAE 90.1-2016 | 83814
BP-2020-01803 | 2020-07-08 | 285 E 10TH AVENUE, Vancouver, BC V5T 0H6 | Building Permit | Building Permit (BP) | Addition / Alteration | Completed | Field Review - Addition / Alteration - #2303 - 23rd Floor Interior alterations to provide improvements to this existing dwelling unit in this multiple dwelling building. Scope of work includes custom millwork to the entrance, dining room, den, office and pantry, installation gas fireplace Building Sprinklered – Building inspector to determine on site if a separate sprinkler permit is required. Energy Upgrade Selected: - L2 - Lighting - Install energy efficient lighting fixtures (single occupied space area) | 100000
PP-2020-01897 | 2020-06-12 | 1784 CHARLES STREET, Vancouver, BC V5L 2T5 | Plumbing Permit | Residential | New | Completed | Residential - 2FD + LOCK OFF UNIT - plumbing LOT T To construct a 2 storey two-family dwelling + lock-off unit in the basement cellar with a detached accessory building (garage), at the rear providing 2 parking spaces, having vehicular access from the lane. 1. Covenant registered at the Land Title Office under CA7668712 to CA7668713 2. No A/C Unit proposed | NULL
EP-2020-08784 | 2020-11-30 | 3938 BLENHEIM STREET, Vancouver, BC V6L 2Y7 | Electrical Permit | Residential | Renovation | Completed | Installation / Repair - Residential - Remove the plugs and heaters in the garage. REFER TO: CF-2020-004089 | 400
PP-2020-03990 | 2020-11-27 | 3505 W 48TH AVENUE, Vancouver, BC V6N 3P9 | Plumbing Permit | Residential | New | Issued | Residential - Sump >Engineering Assurance letter will be submitted with the District Inspector on the site | NULL
GP-2020-03588 | 2020-11-27 | 1305 E 18TH AVENUE, Vancouver, BC V5V 1H5 | Gas Permit | Residential | New | Completed | Residential - To install boiler range and bbq There is piping for bbq 2 STOREY 2FD + GARAGE To construct a two-storey two-family dwelling with an accessory building (garage), providing two parking spaces having vehicular access from the rear lane 1. No Strata Titling permitted 2. A/C Units proposed in Rear Yard. 3. No Bar sink proposed. 4. Schedule B: (Julian Bozsik), P.Eng (604.431.0055) Structural & Geotechnical 5. BC Housing (Hayer Development Ltd) 6. This is a 2 storey building pursuant to the Zoning and Development By-Law ******THIS PERMIT HAS BEEN ISSUED UNDER THE REQUIREMENTS OF VBBL 2019 AND THE GREEN HOMES PROGRAM****** All rooms adjacent to East exposing building face shall be sprinklered. "Combustible projections or roof soffits on an exposing building face shall not project to less than .45m from the property line and shall be in compliance with VBBL 2019 9.10.15.5.(9) The entire building, INCLUDING THE ATTACHED GARAGE (if applicable), to be sprinklered to NFPA 13D. Any alterations or conversions to the attached garage (if applicable) to habitable living space shall not be permitted without first obtaining the approval of the Director of Planning and the Chief Building Official. Thermal protection measures and Laneway house design guidelines shall be required to be met prior to the approval of the conversion. Addressing Notes: 1305 E 18th Av - Front Unit - One Dwelling (south portion of 1st and 2nd storey) *Primary address 3378 Clark Dr - Back Unit - One Dwelling (north portion of 1st and 2nd storey) | NULL
EP-2020-08787 | 2020-11-30 | 2886 TRINITY STREET, Vancouver, BC V5K 1E9 | Electrical Permit | Residential | New | Completed | Installation / Repair - Residential - 1FD+SS - Rough-in wiring and completion for Alarm system only COMPLETE SECURITY ALARM SYSTEM To construct a 2 storey + cellar one-family dwelling with a secondary suite located in the cellar with a detached accessory building (garage), at the rear providing 2 parking spaces and one adjacent open parking pad, having vehicular access from the lane. Note: This is a 2 storey building pursuant to the Zoning and Development By-Law 1- Covenant registered at the Land Title Office under CA7174405 2- No strata titling permitted 3- No proposed bar sink 4- No A/C unit proposed | 1500
EP-2020-04384 | 2020-06-11 | 6152 EAST BOULEVARD, Vancouver, BC | Electrical Permit | Commercial | Tenant Improvement | Completed | Installation / Repair - Commercial - Wiring for dental office, Light fixtures, Switches, plugs, Including extra low voltage DATA , Phone and TV Building permit work description: 6152 East Boulevard - Interior alterations and change of Major occupancy from Retail SHELL (E) to Health Care office (D) to provide First Tenant improvements on the 1st and mezzanine Level at 6152 East Boulevard in this existing Mixed use building on this site. Scope of work includes: new walls for office, reception area and two washrooms; new millwork, flooring, ceiling, doors, interior finishes, paint and lighting throughout. Tenant: Patterson Dental (1,529 Sq. Ft.) Ok for field review per L Clarke Apr 22, 2020 & Shannon Le Apr 30/20 Notes: 2 layers gypsum wall board (2hr FRR) required on suite side (south side) as per Part 11 – Minor Alterations and change of Major Occupancy (Small Suite) Energy Upgrade: First TI Building Sprinklered Schedule A (CRP) and Schedule B Mechanical and Plumbing submitted by Satwik Shetty, P. Eng. of Zoom Engineering Ltd., Tel: 604 593-1446. Schedule B Electrical submitted by Gary Jatana, P. Eng. of Zoom Engineering Ltd., Tel: 604 593-1446. Schedule B Structural (Seismic) submitted by Seyed A. Pishvaei, P. Eng. of Zervan Construction Ltd., Tel: 604 992-9481. | 27500
GP-2020-01533 | 2020-07-10 | 1128 IRONWORK PASSAGE, Vancouver, BC V6H 3P1 | Gas Permit | Commercial | New | Completed | Commercial - new gas line to be ran from gas meter to condo -its goin to be in the crawl space on the north east side of building the will be ran up the wall into the unit ********* -To permit exterior and interior alterations to this existing unit (1128 Ironwork Passage) in this existing multiple dwelling complex on this site. Scope to Include: Removal of load bearing walls on the main floor and updates to kitchen. Removing the fireplace and replacing with new gas fireplace. Adding 3 new windows, 1 in living/dining room main floor and 2 new in the Master Bedroom. Updates to Master bathroom and removing a closet in 2nd bedroom. *************** AMEND: July 17th --navein on demand: 199,000 BTUs -BBQ box: 65,000 BTUs -gas stove: 95,000 BTUs -fire place: 33,000 BTUs | NULL
EP-2020-08789 | 2020-11-30 | 1055 W BROADWAY, Vancouver, BC V6H 1E2 | Electrical Permit | Commercial | Tenant Improvement | Completed | Installation / Repair - Commercial - To replace the 8 150W HID ceiling fixtures in the exterior back parking area of the building to 8x 40wLED Canopy fixtures. Lighting controlled by existing timer. | 1800
GP-2020-03590 | 2020-11-27 | 1826 W 12TH AVENUE, Vancouver, BC V6J 2E8 | Gas Permit | Residential | Addition | Completed | Residential - gas piping & under ground gas line -Building Permit for DP-2019-00359 to relocate, alter, add approximately 541 sf, and convert this existing two-storey plus basement one-family dwelling to a multiple conversion dwelling containing three dwelling units sharing a parking stall in a built-in garage to a 2-storey one-family infill building having vehicular access from the rear lane. 1. Building to be sprinklered to NFPA-13R Revision #1: Put the sprinkler manifold under the front stairs to add a small stepwell and door under the stairs for access, add 2x2 windows on either side of the fireplace on the main floor of west unit, add 2x2 windows on either side of fireplace on main floor of east unit, flip main bath with den to allow for added headroom on west side unit, change window to den, flip main bath with den to add headroom on east side unit, change window size in den, add window 3x1/6 in main bath west side, and add window 3x1/6 in main bath east side. | NULL
GP-2020-03591 | 2020-11-27 | 1828 W 12TH AVENUE, Vancouver, BC V6J 2E8 | Gas Permit | Residential | Addition | Completed | Residential - gas piping roughin and underground gas piping -Building Permit for DP-2019-00359 to relocate, alter, add approximately 541 sf, and convert this existing two-storey plus basement one-family dwelling to a multiple conversion dwelling containing three dwelling units sharing a parking stall in a built-in garage to a 2-storey one-family infill building having vehicular access from the rear lane. 1. Building to be sprinklered to NFPA-13R Revision #1: Put the sprinkler manifold under the front stairs to add a small stepwell and door under the stairs for access, add 2x2 windows on either side of the fireplace on the main floor of west unit, add 2x2 windows on either side of fireplace on main floor of east unit, flip main bath with den to allow for added headroom on west side unit, change window to den, flip main bath with den to add headroom on east side unit, change window size in den, add window 3x1/6 in main bath west side, and add window 3x1/6 in main bath east side. | NULL
SP-2020-01812 | 2020-11-27 | 6069 CARTIER STREET, Vancouver, BC V6M 3A8 | Sprinkler Permit | Residential | New | Issued | Residential - new single house To construct a 2 storey + cellar one-family dwelling ($1,303,150.00) Note: Parking for this site provided under LWH DB-2019-02622 Note: This is a 2 storey building pursuant to the Zoning and Development By-Law 1. Bar/Sink proposed in basement 2. A/C unit proposed in rear yard 1. Covenant registered at the Land Title Office under CA7953076 2. No Strata Titling permitted 4. Schedule B: Jian Zhong Jin P.Eng (604-635-1073) Geotechnical 5. Schedule B: Ke Jian Ma P.Eng (604-599-8890) Structural 6. HPO: Residential Builder- Calvin & Collin Construction Ltd **Sprinkler to NFPA 13D** 6069 Cartier St - One Family Dwelling Addresses assigned per approved plans. Street access must be provided and maintained at all times. The building addresses are to be posted and to be visible from the street in accordance with the Building By-law. ******THIS PERMIT HAS BEEN ISSUED UNDER THE REQUIREMENTS OF VBBL 2014****** | NULL
GP-2020-03593 | 2020-11-27 | 1822 W 12TH AVENUE, Vancouver, BC V6J 2E8 | Gas Permit | Residential | New | Completed | Residential - gas piping roughin -Building Permit for DP-2019-00359 to construct a two-storey, one-family dwelling infill at the rear with a shared built-in 2-car garage and two surface parking spaces shared with the principle dwelling having vehicular access from the lane. 1. Building sprinklered to NFPA-13R | NULL
EP-2020-08790 | 2020-11-30 | 3003 E 22ND AVENUE, Vancouver, BC V5M 2Y5 | Electrical Permit | Commercial | Tenant Improvement | Completed | Installation / Repair - Commercial - To install an explosion proof emergency stop button for the diesel dispenser located at the front of the building at Firehall #15 | 1544
GP-2020-03600 | 2020-11-27 | 2008 QUILCHENA PLACE, Vancouver, BC V6M 1C5 | Gas Permit | Residential | Renovation | Completed | Residential - To replace the existing furnace with a high-efficiency Goodman gas furnace | NULL
GP-2020-03594 | 2020-11-30 | 255 W 63RD AVENUE, Vancouver, BC V5X 2H9 | Gas Permit | Residential | Renovation | Completed | Residential - Replacement of the boiler for radiant heating | NULL
PP-2020-03992 | 2020-12-04 | 2502 W 33RD AVENUE, Vancouver, BC V6N 2E6 | Plumbing Permit | Commercial | New | Issued | Commercial - SUMP ***THIS PERMIT IS FOR OUTSIDE STORM SUMPS ONLY*** -Engineering Assurance letter will be submitted with the District Inspector on the site” >Heritage house lifted on site for new foundation. Also two new infill houses at back of site, but under a different BP. Houses to have new drainage and sumps and city sewer connection to property line >>To retain, add to and convert the existing One-Family Dwelling Character Merit building to a 3-storey Multiple Conversion Dwelling residential building containing four dwelling units, and to construct two two-storey One-Family Dwelling infill buildings (BP-2019-04060 & BP-2019-05423) at the rear containing attached 3-car garage and two at grade surface parking spaces, having vehicular access from the lane. - See BP-2019-04060 & BP-2019-05423 for the infill buildings. ******THIS PERMIT HAS BEEN ISSUED UNDER THE REQUIREMENTS OF VBBL 2014 AND REVIEWED DURING THE 2020 COVID-19 PANDEMIC CRISIS. ******** | NULL
GP-2020-03598 | 2020-12-09 | 3363 WINDSOR STREET, Vancouver, BC V5N 4N1 | Gas Permit | Residential | New | Completed | Residential - piping only to fireplace >To construct a new a three-storey side by side multiple dwelling building containing three dwelling units with a three car detached garage having vehicular access from the lane on this site. | NULL
GP-2020-03599 | 2020-11-30 | 5839 CREE STREET, Vancouver, BC V5W 2V8 | Gas Permit | Residential | New | Completed | Residential - replaced water heater | NULL
EP-2020-08792 | 2020-12-01 | 6455 WEST BOULEVARD, Vancouver, BC V6M 3X6 | Electrical Permit | Commercial | NULL | Expired | Annual / Operating - Annual Operating Permit Renewal of EP-2018-08852 Valid: Oct. 29, 2020 - Oct. 28, 2021 | NULL
EP-2020-08793 | 2020-12-01 | 4875 HEATHER STREET, Vancouver, BC V5Z 0B3 | Electrical Permit | Commercial | Addition | Issued | Installation / Repair - Commercial - Emergency install of temporary 200A 120 /208V panel to Covid testing tents in parking lot west of building Supply and install lights and plugs as necessary | 10000
SP-2020-00955 | 2020-06-18 | 2294 BURQUITLAM DRIVE, Vancouver, BC V5P 2P1 | Sprinkler Permit | Residential | New | Completed | Residential - install fire sprinkler system in new laneway house *** -To construct a 2 storey laneway house building with an open parking pad, providing a total of 1 parking spaces, having vehicular access from the lane. ***THIS PERMIT HAS BEEN ISSUED UNDER THE REQUIREMENTS OF VBBL 2014 AND THE GREEN HOMES PROGRAM - Sprinkler System to conform to the requirements for NFPA 13D >>>>>>> Amend: January 12th -Flow test report uploaded | NULL
PP-2020-01900 | 2020-06-12 | 2445 W 3RD AVENUE #205, Vancouver, BC V6K 4K6 | Plumbing Permit | Commercial | Renovation | Completed | Commercial - #205 remove and replace bathtub and diverter Interior alterations to provide improvements to dwelling unit #205 on the second floor of this existing multiple dwelling building on this site. Scope of work to convert portion of living room to bedroom, renovate kitchen and bathroom, new cabinets, appliances, bathtub, flooring and work related to electrical and plumbing. | NULL
SP-2020-00956 | 2020-08-12 | 595 BURRARD STREET, Vancouver, BC V7X 1K8 | Sprinkler Permit | Commercial | Renovation | Completed | Commercial - Existing Sprinkler lines are leaking, replacement in inevitable.... | NULL
PP-2020-01924 | 2020-06-12 | 1444 E 30TH AVENUE, Vancouver, BC V5N 3A2 | Plumbing Permit | Residential | New | Completed | Residential - TRIPLEX - rough in and finishing for 4 units To relocate, retain, add to and convert the existing two-storey One-Family Dwelling to a three-storey Multiple Conversion Dwelling residential building containing three dwelling units, and to construct a two-storey One-Family Dwelling infill building (under separate permit), with four surface at grade parking spaces, having vehicular access from E. 31st Avenue. AMEND: JULY 29/2020 "remove 1 inside sump from fixtures, add 1 outdoor sump. No longer doing 3 sumps in the individual units but one large outdoor sump for all 3." | NULL
GP-2020-01523 | 2020-06-11 | 2468 ADANAC STREET, Vancouver, BC V5K 2M4 | Gas Permit | Residential | Tenant Improvement | Completed | Residential - Upgrade a hot water tank to a tankless system | NULL
PP-2020-03996 | 2020-11-27 | 1873 W 4TH AVENUE, Vancouver, BC V6J 1M4 | Plumbing Permit | Commercial | Renovation | Completed | Commercial - install backflow protection as required By City of Vancouver Cross Connection Inspection | NULL
EP-2020-08794 | 2021-05-12 | 1861 BEACH AVENUE, Vancouver, BC V6G 1Z1 | Electrical Permit | Commercial | Tenant Improvement | Issued | Installation / Repair - Commercial - Replace building generator (100kW 120/208V 3Phase 4Wire) in same location as current building generator with same size and weight unit as current unit is failing, this is a like-for-like replacement. | 43497.6
EP-2020-08795 | 2020-12-01 | 750 W PENDER STREET, Vancouver, BC V6C 2T7 | Electrical Permit | Commercial | Tenant Improvement | Completed | Installation / Repair - Commercial - - Supply and install new data cables. - Relocate and reconnect existing power for whip for new furniture - data/communications cabling | 3000
DB-2020-03748 | 2021-04-08 | 2220 W 5TH AVENUE, Vancouver, BC V6K 1S3 | Building Permit | Development and Building Permit (DB) | Addition / Alteration | Completed | High Density Housing / Commercial - Addition / Alteration - Exterior alterations only to validate approximately 77 sf enclosed balcony over the deck on 2nd storey Unit B under CF-2020-004580 for this existing multiple dwelling (5 units) building. OK for DB, as per Howie Chow, June 19,2020 Schedule D,A&B, Sheridan MacRae, Registered Architect AIBC (604-785-4315) Architectural and Schedule B, Sebastian Guerrero, P.Eng (604-902-1404) Structural submitted for this project. *** THIS PERMIT HAS BEEN ISSUED UNDER THE REQUIREMENTS OF VBBL #12511 (2019)*** Building Review Branch Notes: 1. Reviewed during the 2020 pandemic crisis | 15000
EP-2020-08798 | 2020-12-01 | 3972 W 33RD AVENUE, Vancouver, BC V6N 2H8 | Electrical Permit | Residential | New | Completed | Installation / Repair - Residential - SUPPLY & INSTALL 1P15A BREAKER IN MAIN PANEL. ROUTE 2C#12 TECK FROM BACKSIDE OF PANEL, THROUGH EXTERIOR WALL TO EXTERIOR 15A 120V GFC1 INSTALLED WITHIN 15' OF METER LOCATION. GFCI TO BE INSTALLED IN A WEATHERPROOF BOX WITH AN IN-USE BUBBLE COVER. | 600
PP-2020-01902 | 2020-06-12 | 2351 BURRARD STREET, Vancouver, BC V6J 3J2 | Plumbing Permit | Commercial | Addition | Completed | Commercial - Installed a RPBA back flow assembly for a dishwasher that was requested from the water works association. | NULL
EP-2020-04425 | 2020-06-12 | 1016 E 7TH AVENUE, Vancouver, BC V5T 1P7 | Electrical Permit | Commercial | New | Completed | Installation / Repair - Commercial - ULC fire alarm security system in the electrical room (East side building). This is for the Central station component, to install a low voltage central station monitoring system to monitor the building fire panel. Building permit work description: Prism permit BU464352 is converted to POSSE. To retain, relocate, and alter the existing character one-family dwelling addressed as 1016 E 7th Av. Building will be strata titled and will be fully upgraded. | 1070
PP-2020-02055 | 2020-06-23 | 3537 POINT GREY ROAD, Vancouver, BC V6R 1A7 | Plumbing Permit | Residential | Addition | Completed | Residential - Plumbing fixtures for this dwelling unit. 30 meters of piping changing the old existing soft copper to pex. 8 plumbing fixtures Building permit work description: Interior and exterior alterations to this existing multiple conversion dwelling comprised of two dwelling units. The scope of work: Remove the previous work without permit in basement and restore basement and main floor to a single dwelling unit with the second unit on the upper floor. Existing connecting stairs from basement to main floor will be re-opened and closet enclosing them removed. Interior renovations to upper floor unit. | NULL
EP-2020-04393 | 2020-06-11 | 6596 DUMFRIES STREET, Vancouver, BC V5P 3B7 | Electrical Permit | Residential | Renovation | Completed | Installation / Repair - Residential - Disconnect all circuits and panel after fire. Reconnect power. | 500
EP-2020-04396 | 2020-06-11 | 1604 E 36TH AVENUE, Vancouver, BC V5P 1C4 | Electrical Permit | Residential | New | Completed | Installation / Repair - Residential - tv,telephone,alarm prewire and complete Building permit work description: To construct a 2 storey two-family dwelling with a lock-off unit located in the Basement/Cellar with a detached accessory building (garage), at the rear providing 2 parking spaces, having vehicular access from the lane. Note: This is a 2 storey building pursuant to the Zoning and Development By-Law. - Subdivided Lot PID: 011-744-545 (LOT 9) - Covenant registered at the Land Title Office under CA8088414 - No strata titling permitted for Lock-Offs. - A/C unit proposed in Rear Yard. - B1/B2. Jason Hui, P.Eng (778.319.3403) Structural & Geotechnical - HPO: Rajvinder Kaur Sidhu & Paramjeet Singh Sidhu - No mechanical equipment is permitted in attic. "Combustible projections or roof soffits on an exposing building face shall not project to less than .45m from the property line and shall be in compliance with VBBL 2014 9.10.15.5.(9)" The entire building, INCLUDING THE ATTACHED GARAGE (if applicable), to be sprinklered to 2 x NFPA 13D. Any alterations or conversions to the attached garage (if applicable) to habitable living space shall not be permitted without first obtaining the approval of the Director of Planning and the Chief Building Official. Thermal protection measures and Laneway house design guidelines shall be required to be met prior to the approval of the conversion. ******THIS PERMIT HAS BEEN ISSUED UNDER THE REQUIREMENTS OF VBBL 2014 AND THE GREEN HOMES PROGRAM****** | 3000
PP-2020-04000 | 2020-11-30 | 1366 E 34TH AVENUE, Vancouver, BC V5W 1A4 | Plumbing Permit | Residential | New | Completed | Residential - plumbing installation 25 FIXTURES 2 STOREY 1FD + SS + GARAGE To construct a 2 storey one-family dwelling with a secondary suite located in the Basement ($760,250) with a detached accessory building (garage) ($10,000), at the rear providing 2 parking spaces, having vehicular access from the lane. The entire building, INCLUDING THE ATTACHED GARAGE (if applicable), to be sprinklered to NFPA 13D. 1. Covenant registered at the Land Title Office under CA7432372 2. No Strata Titling permitted 3. A/C Unit proposed in the rear yard 4. No bar sink proposed 5. Schedule B: (S.S Dulay) P.Eng (604.603.7254) Structural & Geotechnical 6. BC Housing (Praise Design & Construction) This is a 2 storey building pursuant to the Zoning and Development By-Law ******THIS PERMIT HAS BEEN ISSUED UNDER THE REQUIREMENTS OF VBBL 2014****** All rooms adjacent to East and West exposing building face shall be sprinklered. "Combustible projections or roof soffits on an exposing building face shall not project to less than .45m from the property line and shall be in compliance with VBBL 2014 9.10.15.5.(9) Any alterations or conversions to the attached garage (if applicable) to habitable living space shall not be permitted without first obtaining the approval of the Director of Planning and the Chief Building Official. Addresses assigned per approved plans. Fire and Emergency street access to the secondary suite is from the west side. Street access must be provided and maintained at all times. The building addresses are to be posted and to be visible from the street in accordance with the Building By-law. 1366 E 34th Av - One Family Dwelling (1st & 2nd storey) 1364 E 34th Av - Secondary Suite (basement) | NULL
GP-2020-03601 | 2020-11-27 | 716 W 52ND AVENUE, Vancouver, BC V6P 1G4 | Gas Permit | Commercial | Renovation | Completed | Commercial - Replace furnace | NULL
PP-2020-03999 | 2020-11-27 | 4209 PRINCE ALBERT STREET, Vancouver, BC V5V 4J7 | Plumbing Permit | Residential | New | Completed | Residential - Install a DCVA in front yard for lawn irrigation | NULL
EP-2020-04395 | 2020-06-11 | 1387 RAILSPUR ALLEY, Vancouver, BC | Electrical Permit | Commercial | Tenant Improvement | Completed | Installation / Repair - Commercial - Minor electrical upgrades. Replace, relocate and add receptacles, lighting switches & timers, exit signage etc. Building permit work description: Interior alterations to the existing Craft (Jewelry Manufacturing) Studio at 1387 Railspur Alley to provide improvements for a new Craft (Literary Arts) Studio (F2) for the purpose of writing, hand bookbinding, printing and design tenant with ancillary retail in the existing one storey & mezzanine Cultural and Recreational building on this site. Scope of work includes: 1st floor, loadbearing partition at rear for washroom and storeroom area, bookcase and cash desk; mezzanine - shelves, workstation and new flooring; new power outlets and timer on 1st & mezz levels, new emergency light with battery pack. Tenant: Upstart & Crow Literary Arts Studio OK for Field Review per I. Batt, Mar 13/2020 Notes: Letter of Operation submitted by Ian Gill and Zoe Grams. Energy Upgrade: E2 - Lighting - Upgrade to incorporate Automatic Partial OFF (per 9.4.1.1.(g) of ASHRAE 90.1-2016) Building Sprinklered – Building inspector determined on site a separate sprinkler permit is required. | 1966
EP-2020-04394 | 2020-06-11 | 2808 E 42ND AVENUE, Vancouver, BC V5R 2Y4 | Electrical Permit | Residential | New | Completed | Installation / Repair - Residential - New wiring for Duplex dwelling October 26, 2020 Attachment A for Booster Pumps uploaded Building permit work description: 2 STOREY 2FD + GARAGE To construct a 2 storey two-family dwelling with a detached accessory building (garage), at the rear providing 2 parking spaces, having vehicular access from the lane. **No A/C Unit proposed **No bar sink proposed This is a 2 storey building pursuant to the Zoning and Development By-Law ******THIS PERMIT HAS BEEN ISSUED UNDER THE REQUIREMENTS OF VBBL 2019 ***** All rooms adjacent to East and West exposing building face shall be sprinklered. "Combustible projections or roof soffits on an exposing building face shall not project to less than .45m from the property line and shall be in compliance with VBBL 2019 9.10.15.5.(9) The entire building, INCLUDING THE ATTACHED GARAGE (if applicable), to be sprinklered to NFPA 13D. Any alterations or conversions to the attached garage (if applicable) to habitable living space shall not be permitted without first obtaining the approval of the Director of Planning and the Chief Building Official. Thermal protection measures and Laneway house design guidelines shall be required to be met prior to the approval of the conversion. | 20000
EP-2020-04397 | 2020-06-11 | 1612 E 36TH AVENUE, Vancouver, BC V5P 1C4 | Electrical Permit | Residential | New | Completed | Installation / Repair - Residential - tv,telephone,alarm prewire and complete Building permit work description: To construct a 2 storey two-family dwelling with a lock-off unit located in the Basement ($635,125.00) with a detached accessory building (garage), at the rear providing 2 parking spaces, having vehicular access from the lane. Note: This is a 2 storey building pursuant to the Zoning and Development By-Law. - Lot subdivided - PID: 011-744-553 (LOT 10) - Covenant registered at the Land Title Office under CA8088414 - No strata titling permitted for Lock-Offs. - A/C unit proposed in Rear Yard. - B1/B2. Jason Hui, P.Eng (778.319.3403) Structural & Geotechnical - HPO: Rajvinder Kaur Sidhu & Paramjeet Singh Sidhu - No mechanical equipment is permitted in attic. "Combustible projections or roof soffits on an exposing building face shall not project to less than .45m from the property line and shall be in compliance with VBBL 2014 9.10.15.5.(9)" The entire building, INCLUDING THE ATTACHED GARAGE (if applicable), to be sprinklered to 2 x NFPA 13D. Any alterations or conversions to the attached garage (if applicable) to habitable living space shall not be permitted without first obtaining the approval of the Director of Planning and the Chief Building Official. Thermal protection measures and Laneway house design guidelines shall be required to be met prior to the approval of the conversion. ******THIS PERMIT HAS BEEN ISSUED UNDER THE REQUIREMENTS OF VBBL 2014 ****** | 3000
BP-2020-01804 | 2020-06-29 | 294 E 1ST AVENUE, Vancouver, BC V5T 1A6 | Building Permit | Building Permit (BP) | Addition / Alteration | Completed | Field Review - Addition / Alteration - 294 E 1st Ave - 3rd floor Interior alterations and a change of use of the third floor from workshop in conjunction with wholesale class A to miscellaneous products manufacturer Class B (PALS Autism Society Adult Program, third floor will continue to be used for wholesale class B. Scope of work: interior alteration on 3rd floor only, new interior walls, washroom. No development permit required - outright use. Internal washroom not required for internal garbage, S. Dugaro, April 14/20. Schedule A - Daniel Au Architect (604.662.8544) Schedule B - Daniel Au Architect (604.662.8544) - Architectural Schedule B - Kai Chen P.Eng (604.687.1800) - Mechanical, Plumbing Schedule B - Jose Lopez P.Eng (604.687.1800) - Electrical Ok for Field Review as per Shelley Dugaro E2- Lighting – Upgrade to incorporate Automatic Full OFF (per9.4.1.1.(h) of ASHRAE 90.1-2016) | 85000
EP-2020-08797 | 2020-12-01 | 1630 W 15TH AVENUE, Vancouver, BC V6J 2K7 | Electrical Permit | Commercial | Tenant Improvement | Completed | Installation / Repair - Commercial - Replace automatic transfer switch | 1500
GP-2020-03603 | 2020-12-03 | 4459 JAMES STREET, Vancouver, BC V5V 3H9 | Gas Permit | Residential | Renovation | Completed | Residential - install furnace and tankless water heater | NULL
GP-2020-03605 | 2020-12-03 | 61 E 23RD AVENUE #7, Vancouver, BC V5V 1W8 | Gas Permit | Residential | Renovation | Completed | Residential - #7 Install new tankless water heater | NULL
BP-2020-03751 | 2021-11-15 | 310 VICTORIA DRIVE, Vancouver, BC V5L 4C7 | Building Permit | Building Permit (BP) | Addition / Alteration | Issued | High Density Housing / Commercial - Addition / Alteration - Interior & exterior alterations, demolition of part of the existing building, a new horizontal addition of 1418 sq. ft. (total of 1st floor & 2nd floor additions), and, a change of use of this existing 2 storey single tenant building most recently used as a medium hazard industrial occupancy (workshop w/ancillary garage & general office use) to become a single tenant medium hazard industrial occupancy building (Brewery at 1st floor) with ancillary retail and a new lounge (67 seats) at the 2nd storey and having a related commercial kitchen for food service. NOTE: The 2019 VBBL applies to this application which has been reviewed during the Covid-19 Pandemic. | 2000000
GP-2020-03606 | 2020-11-27 | 4604 W 14TH AVENUE, Vancouver, BC V6R 2Y6 | Gas Permit | Residential | Tenant Improvement | Completed | Residential - Re&Re Furnace | NULL
EP-2020-08800 | 2020-12-02 | 601 W BROADWAY, Vancouver, BC V5Z 4C2 | Electrical Permit | Commercial | New | Completed | Installation / Repair - Commercial - SUPPLY & INSTALL (3) CAT6 CABLES ON THE 10TH FLOOR. TERMINATE THE CABLES UP ON THE 11TH FLOOR COMM ROOM. VCH - EMPLOYEE ENGAGEMENT DEPARTMENT. | 1215
PP-2020-04002 | 2020-11-30 | 1630 BURNABY STREET, Vancouver, BC V6G 1X2 | Plumbing Permit | Commercial | New | Completed | Commercial - Install DCVA on sprinkler line in boiler room | NULL
EP-2020-04506 | 2021-03-01 | 222 W 17TH AVENUE, Vancouver, BC V5Y 1Z8 | Electrical Permit | Residential | Addition | Issued | Installation / Repair - Residential - Full rewire on a 4000 sq ft duplex with garage NEW SERVICE WITH BCH 100a per side -- 200a total service amps Building permit work description: To permit exterior and interior alterations to this existing Multiple conversion dwelling on this inside with lane site. Scope of work to include: Demolish the interior of the basement and main floor, keeping the existing structure (Exterior Siding, sheathing, studs and Insulation to remain, Structural components to remain unless specified to be updated in the structural plans) New updated insulation, drywall and vapour barrier to the basement and main floor to be upgraded according to the REUP. Remove the half storey and add a full second storey and half storey addition to fully comply to the 2014 VBBL. New internal staircase for both units to be built. Proper 1 hour fire separation between dwelling units. New 2 car garage at rear with access from the lane. Entire Building to be Sprinklered to NFPA-13D x 2 Documents Submitted: Structural and Geotechnical Schedule B Submitted BY: B.B. Barwig - P.Eng (604.534.2118) REUP Submitted BY: Scott Silverthorn - Capture Energy (604.787.1952) Scope of work to include energy and building upgrades in accordance with Article 11.2.1.4 of the 2014 Vancouver Building By-law and as required by the District Building Inspector. This includes air sealing, attic insulation upgrades, and as required by the Renovation Energy Upgrade Proposal. ALL NEW WORK TO MEET VBBL 2014. | 25000
BP-2020-01805 | 2020-06-25 | 1247 CARTWRIGHT STREET, Vancouver, BC V6H 4B7 | Building Permit | Building Permit (BP) | Addition / Alteration | Completed | Field Review - Addition / Alteration - Interior alterations to provide tenant improvements to the existing Wood Products Manufacturing-Class B for a new tenant at 1247 Cartwright St on the 1st and mezzanine floor in the existing industrial building. Scope of work includes: new walls for packing/storage areas and sliding door panel to separate the display area from the workshop on the 1st floor; new walls and millwork for new kitchenette with sink, office and assembly area on the mezzanine floor. Tenant: Propellor Studio Inc. (1,732 sq.ft. - 1st fl / 600 sq.ft. - mezz) OK for field review as per Howie Chow and district building inspector to confirm if a sprinkler permit would be required, June 11, 2020. Notes: ~ Energy upgrade: E2 - Lighting - Upgrade to incorporate Scheduled Shutoff (per 9.4.1.1.(i) of ASHRAE 90.1-2016) ~ Building Sprinklered – Building inspector to determine on site if a separate sprinkler permit is required. Not required at this time SE. | 10000
EP-2020-08801 | 2020-12-02 | 3123 W BROADWAY, Vancouver, BC V6K 2H2 | Electrical Permit | Commercial | New | Expired | Interim - Commercial - Scope of work: slab, underground, raceways, grounding, branch circuits. Service connection to BC Hydro is not permitted under this permit | 1000
PP-2020-04003 | 2020-11-30 | 4590 FRASER STREET, Vancouver, BC V5V 4G7 | Plumbing Permit | Commercial | Tenant Improvement | Completed | Commercial - Instal Backflow device as per city request | NULL
PP-2020-04004 | 2020-11-30 | 5284 ELGIN STREET, Vancouver, BC V5W 3J8 | Plumbing Permit | Residential | New | Completed | Residential - Install 1 outside sump, no pump 2 STOREY 1FD + SS + GARAGE ***Building Permit DB-2020-02090 has been suspended pending completion of the associated (green) Demolition Permit BP-2020-02092 To construct a 2 storey one-family dwelling with a secondary suite located in the Basement ($590,000) with a detached accessory building (garage) ($10,000), at the rear providing 2 parking spaces, having vehicular access from the lane. The entire building, INCLUDING THE ATTACHED GARAGE (if applicable), to be sprinklered to NFPA 13D. 1. Covenant registered at the Land Title Office under CA8385313 2. No Strata Titling permitted 3. A/C Unit proposed in rear yard 4. No Bar sink proposed 5. Schedule B: (Antony Wang) P.Eng (604.618.6236) Structural & Geotechnical 6. BC Housing (Ho's construction Ltd.) This is a 2 storey building pursuant to the Zoning and Development By-Law ******THIS PERMIT HAS BEEN ISSUED UNDER THE REQUIREMENTS OF VBBL 2019****** "Combustible projections or roof soffits on an exposing building face shall not project to less than .45m from the property line and shall be in compliance with VBBL 2019 9.10.15.5.(9) The entire building, INCLUDING THE ATTACHED GARAGE (if applicable), to be sprinklered to NFPA 13D. Any alterations or conversions to the attached garage (if applicable) to habitable living space shall not be permitted without first obtaining the approval of the Director of Planning and the Chief Building Official. #1 - 5284 Elgin St - One Dwelling #2 - 5284 Elgin St - Secondary Suite Addresses assigned per approved plans. Fire and Emergency street access to the secondary suite is from the south side. Street access must be provided and maintained at all times. The building addresses are to be posted and to be visible from the street in accordance with the Building By-law prior to final inspection. | NULL
EP-2020-04398 | 2021-02-22 | 1080 MAINLAND STREET, Vancouver, BC V6B 2T4 | Electrical Permit | Commercial | Renovation | Completed | Installation / Repair - Commercial - To install one (1) relay by fire panel so that doors will release on alarm [door work/access control done by others] | 1000
PP-2020-01905 | 2020-06-16 | 893 GREAT NORTHERN WAY, Vancouver, BC V5T 4T5 | Plumbing Permit | Commercial | Tenant Improvement | Completed | Commercial - venting and finishing of plumbing for freshii restaurant. sanitary has been completed by building during construction | NULL
EP-2020-04401 | 2020-06-12 | 1686 W 13TH AVENUE, Vancouver, BC V6J 2G6 | Electrical Permit | Commercial | Renovation | Completed | Installation / Repair - Commercial - Replacing faulty fire alarm system. No wiring. Building is on fire watch. Need to replace ASAP. | 14975
BP-2020-01806 | 2020-06-29 | 625 HOWE STREET, Vancouver, BC V6C 2T6 | Building Permit | Building Permit (BP) | Addition / Alteration | Completed | Field Review - Addition / Alteration - #1050 - 10th Floor Interior alterations to provide tenant improvements for this office space (#1050) on the 10th floor of this existing mixed use commercial building. This is a sprinklered building - District Building Inspector determined a Sprinkler Permit is not required, Jun 29, 2020. District Building Inspector also to determine if a Structural Schedule B is required. Scope of work includes new millwork, glazing, flooring and electrical work This is a BOMA best building. No energy upgrade required. | 20000
PP-2020-01906 | 2020-06-12 | 5163 INVERNESS STREET, Vancouver, BC V5W 3N9 | Plumbing Permit | Residential | New | Completed | Residential - 1FD - Drain tile and sumps To construct a 2 storey and half + cellar one family dwelling building on this site. Note: Parking for the site has been provided under DB-2019- 2473(Laneway House) Note: This is a 2 storey building pursuant to the Zoning & Development By-law 1. A/C units proposed rear yard 2. Bar sink located in Rec Room | NULL
EP-2020-04409 | 2020-09-08 | 1335 HOWE STREET, Vancouver, BC | Electrical Permit | Commercial | New | Issued | Installation / Repair - Commercial - heat trace in parkade Building permit work description: To construct a new mixed use 40-storey high-rise plus 7 underground parking levels with both Market and Rental dwelling units, amenity spaces, and one Commercial Retail Unit (CRU). Stage I (Excavation/Shoring) issued September 14, 2017. Stage 2 (foundation to grade) issued April 9, 2018. Revision 1 (revised excavation/ shoring design) issued Oct.15, 2018. Revision 2 (revised structural design for parking levels) issued December 17, 2018. Stage 3 (full structure) issued August 23, 2019. (DPMA has not been issued yet) | 10500
GP-2020-03607 | 2020-11-27 | 1755 CHARLES STREET, Vancouver, BC V5L 2T6 | Gas Permit | Residential | Renovation | Completed | Residential - Replace furnace and replace hot water tank with tankless | NULL
PP-2020-04249 | 2020-12-18 | 547 E 27TH AVENUE, Vancouver, BC V5V 2K7 | Plumbing Permit | Residential | New | Completed | Residential - 1 outside sump no pump. | NULL
EP-2020-08804 | 2020-12-02 | 1199 MARINASIDE CRESCENT #2002, Vancouver, BC | Electrical Permit | Residential | Renovation | Completed | Installation / Repair - Residential - UNIT# 2002 Added new power for 1 A/C unit and 1 wall oven. Re & Re some wiring for the kitchen. Add two receptacles. Remove existing pot lights and install new ones with two additional switches. Relocate existing low voltage wires for new layout. Add 3 more runs of data for computers. Relocate security wiring for new layout. | 6000
PP-2020-04006 | 2020-11-30 | 1290 E 48TH AVENUE, Vancouver, BC V5W 2E7 | Plumbing Permit | Residential | Renovation | Completed | Residential - Renovation of plumbing fixtures Taking over PP-2019-04401 Owners letter uploaded on file | NULL
EP-2020-08803 | 2020-12-02 | 1445 MARPOLE AVENUE #602, Vancouver, BC V6H 1S5 | Electrical Permit | Residential | Renovation | Completed | Installation / Repair - Residential - UNIT# 602 Move and replace existing panel and rewire kitchen plugs, add puck lights and small bath reno | 6000
EP-2020-08805 | 2020-11-27 | 633 E BROADWAY, Vancouver, BC V5T 1X7 | Electrical Permit | Commercial | New | Expired | Temporary Power - Commercial - To provide temporary power. | NULL
EP-2020-08807 | 2020-12-02 | 1575 W 13TH AVENUE #203, Vancouver, BC | Electrical Permit | Commercial | Renovation | Completed | Installation / Repair - Commercial - UNIT# 203 Rewire of electrical to unit after fire. | 7500
BP-2020-03754 | 2021-03-17 | 3842 W 26TH AVENUE, Vancouver, BC V6S 1P4 | Building Permit | Building Permit (BP) | Demolition / Deconstruction | Completed | Low Density Housing - Demolition / Deconstruction - DEMOLITION BY DECONSTRUCTION To demolish the existing one family dwelling building ($15,000) on this site by means of deconstruction. Demolition – Pre 1950’s Pre-1950 with Character Merit Green Demolition Conditions Apply : 90% Recycling Rate of Building Materials Required This permit is subject to the Green Demolition Bylaw (11023) Note: Demo Declaration by Deconstruction – Finest Construction & Renovation Ltd.(Jiang Hao Du) (778)-388-0351 | 15000
DB-2020-03756 | 2021-04-06 | 3842 W 26TH AVENUE #3, Vancouver, BC V6S 1P4 | Building Permit | Development and Building Permit (DB) | New Building | Issued | Low Density Housing - New Building - To construct a 2 storey laneway house building ($224,847.50) with an attached garage and 1 open parking pad, providing a total of 2 parking spaces, having vehicular access from the 20' Lane. Note: This is a 1 ½ storey building pursuant to the Zoning & Development By-law. 1. Covenant registered at the Land Title Office under CA8482179 2. No Strata Titling permitted 3. No A/C Unit proposed 4. Schedule B: (Antony Wang) P.Eng (604.618.6236) Structural & Geotechnical 5. HPO: Residential Builder- Vertex Construction Inc. NOTE: To achieve the required FSR. A floor space exclusion of 3% has been applied to this application as per section 11.24.18 of the district schedule, to accommodate improved building performance. Address Information: Principle Dwelling: #1-3842 W 26 Ave Secondary Suite: #2-3842 W 26 Ave Laneway home: #3-3842 W 26 Ave Address has been assigned per the approved plans as the fire/emergency access to the laneway house is from the West side. This access must be provided & maintained at 20' Lane at all times in accordance with the Building By-law. *NEW HOUSE* Note: See DB-2020-03753 for Bldg 1 on site (principal bldg) addressed #1-3842 W 26 Ave. **THIS PERMIT HAS BEEN ISSUED UNDER THE REQUIREMENTS OF VBBL #12511 (2019)** | 224847.5
GP-2020-03609 | 2020-11-27 | 3313 ANZIO DRIVE, Vancouver, BC V5M 4C9 | Gas Permit | Residential | New | Issued | Residential - Underground gas piping from New fortis meter to existing house. >> Amend: July 28th -Can we revise the gas permit to add 2 gas appliances and remove the permit for the underground gas outside? 1 - Cook top 45000BTU 1 - Combi Boiler 200000BTU Permit for underground gas outside no longer necessary due to fortisBC changing locations on the gas meter. --removed the 6M of piping >>>>>> Amend: August 11th -add a BBQ box around 60000 BTU | NULL
EP-2020-08809 | 2020-12-01 | 505 BURRARD STREET, Vancouver, BC V7X 1M3 | Electrical Permit | Commercial | New | Completed | Installation / Repair - Commercial - Install 130’ ¾ conduit and CAT 6 for one camera at the Bentall 1 parkade entrance off Pender st. Connect to existing network switch. | 1640
EP-2020-04404 | 2020-06-12 | 3691 W 18TH AVENUE, Vancouver, BC V6S 1B3 | Electrical Permit | Residential | New | Issued | Installation / Repair - Residential - New house rough wiring and service.EVSE Building permit work description: 2 STOREY 1FD + SS + GARAGE To construct a 2 storey one-family dwelling with a secondary suite located in the Basement with a detached accessory building (garage), at the rear providing 3 parking spaces, having vehicular access from the lane. **No A/C Unit proposed Note: This is a 2 storey building pursuant to the Zoning and Development By-Law Associated Development Permit: DP-2018-01044 **THIS PERMIT HAS BEEN ISSUED UNDER THE REQUIREMENTS OF VBBL 2014 AND THE GREEN HOMES PROGRAM** TERMS: Building to be sprinklered to NFPA 13D requirements. | 18260
PP-2020-01908 | 2020-06-15 | 1416 HARWOOD STREET, Vancouver, BC V6G 1X5 | Plumbing Permit | Commercial | Renovation - Dwelling Unit(s) only | Issued | Commercial - Domestic water re pipe of 43 suites on 12 floors 450 Meters of water piping 1-3" Backflow in the Basement Boiler Room ** Amend 11/01/2021** The Owners have decided to Re Pipe the drainage piping throughout the building at the same time. See attached revised drawings with the Sanitary added in. | NULL
BP-2020-01807 | 2020-08-11 | 1675 W 8TH AVENUE, Vancouver, BC V6J 0A8 | Building Permit | Building Permit (BP) | Addition / Alteration | Completed | Field Review - Addition / Alteration - #503 - 5th Floor Interior alterations to renovate the bathrooms in unit #503 (5th floor) in this existing multiple dwelling building on this site. Building Sprinklered – No sprinkler permit required. Scope of work includes renovation of both bathrooms, new paint, replacement of pot lights to led lights, replace baseboard heaters Energy Upgrade Selected: L2 - Lighting - Install energy efficient lighting fixtures (single occupied space area) | 100000
EP-2020-04406 | 2020-06-22 | 2882 YALE STREET, Vancouver, BC V5K 1C6 | Electrical Permit | Residential | New | Completed | Installation / Repair - Residential - Security system, structured wiring, doorbell, speakers, video cameras, built in vac. | 6000
GP-2020-01528 | 2020-06-11 | 2850 VICTORIA DRIVE, Vancouver, BC V5N 4L6 | Gas Permit | Residential | Addition | Completed | Residential - re and re of hwt | NULL
EP-2020-08811 | 2020-12-01 | 3214 W 10TH AVENUE, Vancouver, BC V6K 2L2 | Electrical Permit | Commercial | Renovation | Completed | Installation / Repair - Commercial - Install branch circuit for exterior receptacle | 500
EP-2020-08812 | 2020-12-03 | 760 PACIFIC BOULEVARD, Vancouver, BC V6B 5E7 | Electrical Permit | Commercial | New | Completed | Installation / Repair - Commercial - Electrical installation to intall a temporary washroom trailer at a temporary social service centre - emergency shelter Building permit work description: To place a washroom trailer on this site to be used in conjunction with the temporary Social Service Centre- Emergency Shelter (Group A2) at 760 Pacific Boulevard. Proposed use is for a time limited period expiring May 31, 2021 unless extended by the Director of Planning and Chief Building Official. Building Review Branch: 1. Refer to related Development Permit number DP-2020-00817 and Building Permit number BP-2020-03529. | 2000
GP-2020-03613 | 2020-11-30 | 560 E 30TH AVENUE, Vancouver, BC V5V 2V6 | Gas Permit | Residential | New | Completed | Residential - Installation of 1 gas fireplace - venting and hook up only -To construct a 2 storey + cellar one-family dwelling with a detached accessory building (garage), at the rear providing 2 parking spaces, having vehicular access from the lane. | NULL
GP-2020-03611 | 2020-11-27 | 3925 W KING EDWARD AVENUE, Vancouver, BC V6S 1N2 | Gas Permit | Residential | Renovation | Completed | Residential - replace gas furnace | NULL
PP-2020-04007 | 2020-11-30 | 1081 W 8TH AVENUE #14, Vancouver, BC V6H 1C3 | Plumbing Permit | Residential | Renovation | Completed | Residential - Bathroom Interior alterations to renovate the basement, 1st and 2nd floor of the existing dwelling (townhouse) unit (#14) in the existing Multiple Dwelling building. Scope of work Includes: interior demolition - walls, closets, doors, ceiling, millwork, flooring, carpet, wood fireplace, electrical and lighting; new walls, ceiling, appliances, plumbing fixtures, millwork, closets, doors, electrical, lighting, paint and finishes throughout. OK for field review as per Jamie Zhang, Aug. 28/20 Notes: ~ Energy Upgrade: L2 - HVAC - Install Energy Star rated exhaust fan in all Washrooms to suit in-place duct work. ~ Lighting: Install motion detector within closets with LED/CFL lighting. ~ Building Sprinklered – Building inspector to determine on site if a separate sprinkler permit is required. ~ District Building Inspector to determine on site if removal of wall(s) requires a Structural Engineer. | NULL
GP-2020-01529 | 2020-06-12 | 5396 QUEBEC STREET, Vancouver, BC V5W 2N5 | Gas Permit | Residential | Tenant Improvement | Completed | Residential - Remove the existing mid-efficient furnace Supply and install a new high-efficient furnace | NULL
PP-2020-01910 | 2020-06-12 | 1005 JERVIS STREET, Vancouver, BC V6E 3T1 | Plumbing Permit | Commercial | Renovation - Dwelling Unit(s) only | Completed | Commercial - Suite 102 - Install bathtub and diverter NOTE: RE AND RE - Install toilet, bathroom sink/faucet, kitchen sink/faucet, DW. All plumbing in the same location, only wall opened is the tub and diverter | NULL
PP-2020-01912 | 2020-06-12 | 1475 W 26TH AVENUE, Vancouver, BC V6H 2B3 | Plumbing Permit | Residential | New | Issued | Residential - LWH - new laneway plumbing To construct a 1.5 storey laneway house building with an attached garage providing 2 enclosed + 1 on grade parking space, having vehicular access from the lane Note: This is a 1 1/2 storey building pursuant to the Zoning & Development By-law Address Note: 1475 W 26th Ave(the laneway house’s address) Address has been assigned per the approved plans, access to the LWH is from the West side. This access must be provided and maintained at all times and the building addresses posted to be visible from the street in accordance with the Building By-law Note: All rooms, including closest and bathrooms to be sprinklered 1. Covenant registered at the Land Title Office under CA7340277 2. No strata titling permitted 3. No A/C unit proposed | NULL
PP-2020-01913 | 2020-06-15 | 2215 YUKON STREET, Vancouver, BC V5Y 0A1 | Plumbing Permit | Commercial | Tenant Improvement | Completed | Commercial - Plumbing piping, drainage and fixture installations: Installation of floor drains, one sink, one hot water tank and one sink relocation. amend permit July 09 2020: Please add the following fixtures to this plumbing permit: 3 Eyewash stations 2 Sinks 2 Backflow Assemblies amend permit august 27 2020: Please add an additional eye wash station and lab sink on level two. amend permit december 4th 2020: Please add two sinks and one eyewash station to the permit. All of these fixtures are located on Level 1. | NULL
GP-2020-03612 | 2020-11-27 | 1463 DEVONSHIRE CRESCENT, Vancouver, BC V6H 2G5 | Gas Permit | Residential | Renovation | Completed | Residential - replace gas furnace | NULL
BP-2020-03761 | 2021-06-11 | 148 E 6TH AVENUE, Vancouver, BC V5T 1J5 | Building Permit | Building Permit (BP) | Addition / Alteration | Issued | High Density Housing / Commercial - Addition / Alteration - Interior alterations to combine unit 106 and 105 into one unit on the first floor to this existing multiple dwelling. Retaining unit # 105 . Related to DP-2019-00821 CRP: Elizabeth MacKenzie architect, Tel.: (604) 731-9157 Note: "This permit has been reviewed under the 2019 Vancouver Building By-law (#12511)." “Reviewed during the 2020 pandemic crisis | 10000
GP-2020-03614 | 2020-11-27 | 4204 WINDSOR STREET, Vancouver, BC V5V 4P4 | Gas Permit | Residential | Renovation | Completed | Residential - re re furnace | NULL
GP-2020-03618 | 2020-11-27 | 77 W 41ST AVENUE, Vancouver, BC V5Y 2R8 | Gas Permit | Residential | Tenant Improvement | Completed | Residential - Gas hot water tank replaced with new hot water tank >>>>>> Amend: January 11th, 2021 -The address we were given by the customer was incorrect. It is actually 77 West 41st Ave. | NULL
PP-2020-04015 | 2020-12-14 | 7399 LABURNUM STREET, Vancouver, BC V6P 5N2 | Plumbing Permit | Residential | New | Issued | Residential - New house plumbing New ABS, Waterline and finshing To construct a 1.5 storey laneway house building with an attached garage providing 2 parking space + 1 surface parking space, having vehicular access from the lane Note: This is a 1 1/2 storey building pursuant to the Zoning & Development By-law Address Note: 7399 Laburnum Street (the laneway house’s address) Address has been assigned per the approved plans, access to the LWH is from the south side. This access must be provided and maintained at all times and the building addresses posted to be visible from the street in accordance with the Building By-law Note: All rooms, including closest and bathrooms to be sprinklered 1. Covenant registered at the Land Title Office under CA7383010 2. No strata titling permitted 3. No A/C unit proposed 4. Schedule B: Structural Ke Jian Ma 604-599-8890; Geotechnical Jian Zhong Jin 604-635-10731 5. HPO - Kingstar Building Ltd. Note: See DB-2018-04270 for Bldg 1 on site (Principal Building) addressed 7395 Laburnum- cellar, 1st and 2nd storey (principal dwelling unit) >>>>>>>>>>>>>>>>>>> Amend: January 15th -this permit is for the LWH fixtures should be: -1 w/c -1 w/b -1 shwr -1 kitchen sink -1 f/d -1 inside sump w/o pump >>>>>>>>>>>>>> Amend: March 4th >company name was changed from 365 Plumbing & Heating Ltd to: SamTek Mechanical Ltd on Sept. 10, 2020 - the IMBL uploaded in the application documents tab was not properly checked -it is not the correct IMBL to use in Vancouver --correct IMBL company profile created for SamTek Mechanical Ltd - changed contractor name to : SamTek Mechanical Ltd on this permit | NULL
EP-2020-04412 | 2020-06-12 | 1555 W 8TH AVENUE #303, Vancouver, BC | Electrical Permit | Commercial | Renovation - Dwelling Unit(s) only | Completed | Installation / Repair - Commercial - Installation of electric vanity mirror in bathroom | 280
GP-2020-01530 | 2020-06-12 | 1471 W 26TH AVENUE, Vancouver, BC V6H 2B3 | Gas Permit | Residential | New | Issued | Residential - 1FD - Gas work To construct a 2 storey one-family dwelling located in the Basement/Cellar with a Laneway House, at the rear providing 2 enclosed and 1 surface parking space, having vehicular access from the lane. Note: This is a 2 storey building pursuant to the Zoning and Development By-Law 1- Covenant registered at the Land Title Office under CA7340277 2- No strata titling permitted 3- Proposed bar sink in Rec. room in Basement 4- A/C unit proposed in the rear | NULL
EP-2020-04413 | 2020-06-12 | 510 BURRARD STREET, Vancouver, BC V6C 3A8 | Electrical Permit | Commercial | Tenant Improvement | Completed | Installation / Repair - Commercial - Interior alterations to existing financial institution (North) demo reduction of space (South) Relocation of existing power & data, new circuits where required Building permit work description: 510 Burrard - Ground level Interior alterations to provide improvements to this existing Financial Institution tenant at 510 Burrard Street on the ground level of this existing commercial building. Scope of work per VBBL 2019: Interior demo and alterations to reduce the size of existing tenant space. South portion will be vacated and returned to Landlord. North portion will be altered to accommodate the consolidation of both sides. Note: The shaded area on the plans to be given back to the landlord. Tenant: Bank of Nova Scotia - Trust Co. Selected energy upgrade: E2 - HVAC - Clean and Balance all Air Systems (per 6.7.2.3.2 of ASHRAE 90.1-2016) OK for field review and district building inspector to confirm if a sprinkler permit would be required as per Howie Chow, April 6, 2020. DBI confirmed no SP required April 29, 202 | 29875
EP-2020-04416 | 2020-06-12 | 3899 OAK STREET, Vancouver, BC V6H 2M6 | Electrical Permit | Commercial | Tenant Improvement | Completed | Installation / Repair - Commercial - Supply and install power, lighting, lighting controls, data cabling,Fire work and relocation of existing electrical panel. Building permit work description: 3899 Oak St - 1st Level *Strata Lot 14 Interior alterations to unit at 3899 Oak St to change the use from retail "shell" to health care office and provide improvements for first tenant in this existing residential/commercial building. Scope of work per VBBL 2019: complete tenant fit-out with reception and treatment rooms including partition walls, doors, millwork, lighting, universal washroom, finishes, electrical, mechanical, plumbing and sprinkler work. TENANT: 1189258 BC Ltd. dba Model Skin MD (Eric Wang) Letters of Assurance submitted by: - Schedule A and Architectural Schedule B, Kathy Chang, AIBC, 604.681.5050 - Mechanical/Plumbing Schedule B, Ian Chan, P.Eng, 604.696.8274 - Electrical Schedule B, Zhi Chen, P.Eng, 604.696.8000 Building Sprinklered – Separate sprinkler permit required for proposed sprinkler work. OK for field review per L Clarke Jan 9, 2020 No DP required for change of use (Zoning/Parking OK: less than 2150 sq.ft.) | 58000
PP-2020-04016 | 2020-11-30 | 1665 W 62ND AVENUE, Vancouver, BC V6P 2G1 | Plumbing Permit | Residential | New | Issued | Residential - install sump for a laneway house To construct a 1.5 storey laneway house building with an attached garage providing 2 interior parking spaces + 1 on grade parking space, having vehicular access from the lane. Note: This is a 1 1/2 storey building pursuant to the Zoning & Development By-law 1. Covenant registered at the Land Title Office under CA7817349 2. No Strata Titling permitted 3. Schedule B, Antony Wang P.Eng (604-618-6236) Structural & Geotechnical 4. No A/C proposed 5. HPO - Royal Golden Construction Group Limited Main House permit under DB-2018-01858 ******THIS PERMIT HAS BEEN ISSUED UNDER THE REQUIREMENTS OF VBBL 2014 AND THE GREEN HOMES PROGRAM****** "Combustible projections or roof soffits on an exposing building face shall not project to less than .45m from the property line and shall be in compliance with VBBL 2014 9.10.15.5.(9)" The entire building, INCLUDING THE ATTACHED GARAGE, to be sprinklered to NFPA 13D. | NULL
EP-2020-08819 | 2020-12-03 | 1855 E GEORGIA STREET, Vancouver, BC V5L 2B5 | Electrical Permit | Residential | Renovation - Dwelling Unit(s) only | Completed | Installation / Repair - Residential - Replace Fused Box with new electrical panels for these units Unit - 101, 103, 104, 106, 107, 201, 202, 203, 204, 205, 206, 207, 208, 209, 210, 301, 302, 303, 304, 305, 306, 307, 309, 310, 311 & 312 as per their insurance company. | 13000
EP-2020-08820 | 2020-12-03 | 2121 WALL STREET, Vancouver, BC V5L 1B3 | Electrical Permit | Residential | Renovation - Dwelling Unit(s) only | Completed | Installation / Repair - Residential - Replaced old fused box with new electrical panel for these units Unit 103, 105, 201, 202, 203, 205, 206, 207, 209, 211, 212, 213, 214, 302, 303, 306, 307, 308, 309, 310, 311, 312, 313, 314, 315 401, 402, 403, 405, 406, 407 and 409 as per insurance company. | 16000
SP-2020-01821 | 2020-11-30 | 6579 MAPLE STREET, Vancouver, BC V6P 5P1 | Sprinkler Permit | Residential | New | Completed | Residential - MAIN HOUSE WITH NEW SPRINKLERS 1 FD + 3-CAR DETACHED GARAGE To construct a 2 storey + basement/cellar one-family dwelling ($1,186,825.00) with a detached accessory building (garage) ($10,000), at the rear providing 3 parking spaces, having vehicular access from the lane. 1. A/C Unit proposed in Rear Yard (w/ internal unit on Main Floor). 2. Bar sink located in Basement. 3. This building has been designed under Part 5 of the VBBL # 12511 (2019). 4. Arch Schedule B – Tarek A. El-Amoury (604-336-5080) 5. Schedule D – Julio Reynel-Garcia P.Eng. (778-998-0709) 6. Struct. Schedule B – Tarek A. El-Amoury (604-336-5080) 7. Geo. Schedule B – Ward Philips, P.Eng (604-716-8881) 8. BC Housing: D&N Construction Ltd. This is a 2 storey building pursuant to the Zoning and Development By-Law. ******THIS PERMIT HAS BEEN ISSUED UNDER THE REQUIREMENTS OF VBBL 2019 AND THE GREEN HOMES PROGRAM****** "Combustible projections or roof soffits on an exposing building face shall not project to less than .45m from the property line and shall be in compliance with VBBL 2019 9.10.15.5.(9) The entire building, INCLUDING THE ATTACHED GARAGE (if applicable), to be sprinklered to NFPA 13D. Any alterations or conversions to the attached garage (if applicable) to habitable living space shall not be permitted without first obtaining the approval of the Director of Planning and the Chief Building Official. Thermal protection measures and Laneway house design guidelines shall be required to be met prior to the approval of the convers | NULL
EP-2020-08821 | 2020-12-01 | 136 E 55TH AVENUE, Vancouver, BC V5X 1M8 | Electrical Permit | Residential | Renovation | Cancelled | Installation / Repair - Residential - Service upgrade from 240V/100A to 240V/200A | 2600
EP-2020-08822 | 2020-12-02 | 2055 PENDRELL STREET, Vancouver, BC V6G 1T9 | Electrical Permit | Residential | Renovation - Dwelling Unit(s) only | Completed | Installation / Repair - Residential - Unit# 1903 - To wire and install a receptacle for existing bidet. No building work alteration proposed. | 500
GP-2020-03622 | 2020-11-30 | 1245 ROSSLAND STREET, Vancouver, BC V5K 4A3 | Gas Permit | Residential | New | Completed | Residential - New furnace re/re | NULL
GP-2020-03624 | 2020-11-30 | 2149 E 40TH AVENUE, Vancouver, BC V5P 1J4 | Gas Permit | Residential | New | Completed | Residential - New Furnace & Boiler re/re | NULL
GP-2020-03625 | 2020-11-30 | 5389 GLADSTONE STREET, Vancouver, BC V5P 4C6 | Gas Permit | Residential | New | Completed | Residential - New furnace & Hot Water Tank re/re | NULL
EP-2020-08823 | 2020-12-07 | 6350 FRONTENAC STREET, Vancouver, BC V5S 3P5 | Electrical Permit | Residential | New | Completed | Installation / Repair - Residential - TV Data Tel CCTV. Complete Security alarm. Building permit work description: To construct a 2-storey two-family dwelling with a secondary suite and a detached accessory building (garage) at the rear providing 2 parking spaces and 1 surface parking having vehicular access from the lane. Note: This is a 2 storey building pursuant to the Zoning and Development By-Law 1. A/C unit proposed 2. Covenant registered at the Land Title Office under CA7946389 3. No strata titling permitted 4. 8’ bar sink proposed in basement 5. Structural and Geo-technical schedule B: G.S. Dhesi (604-580-3275) 6. HPO: Lui Developments Ltd. The entire building, to be sprinklered to NFPA 2X 13D. Any alterations or conversions to the attached garage (if applicable) to habitable living space shall not be permitted without first obtaining the approval of the Director of Planning and the Chief Building Official. Thermal protection measures and Laneway house design guidelines shall be required to be met prior to the approval of the conversion. ******THIS PERMIT HAS BEEN ISSUED UNDER THE REQUIREMENTS OF VBBL 2014 AND THE GREEN HOMES PROGRAM****** | 12000
EP-2020-08825 | 2020-11-29 | 4220 ST. CATHERINES STREET, Vancouver, BC V5V 4M1 | Electrical Permit | Residential | New | Expired | Temporary Power - Residential - To provide temporary power. | NULL
EP-2020-08826 | 2020-12-02 | 1291 W 49TH AVENUE, Vancouver, BC V6M 2P9 | Electrical Permit | Residential | New | Completed | Installation / Repair - Residential - All kind of electrical work (120/240 voltage) for new house. Complete prewiring and finishing. Main service-400 amp. Main house meter-125 amp. Legal suite meter-125 amp Building permit work description: To construct a 2 storey one-family dwelling with a secondary suite located in the Basement with 2 open parking over gravel, and 1 enclosed providing 3 parking spaces total, having vehicular access from the 20' Lane. The entire building, INCLUDING THE ATTACHED GARAGE (if applicable), to be sprinklered to NFPA 13D. 1. Covenant registered at the Land Title Office under CA8138920 2. No Strata Titling permitted 3. A/C Unit proposed in rear 4. Bar sink located in Basement level 5. Schedule B: (Jason Hui) P.Eng (778.319.3403) Structural & Geotechnical 6. BC Housing (Bluestone Ventures Ltd.) This is a 2 storey building pursuant to the Zoning and Development By-Law ******THIS PERMIT HAS BEEN ISSUED UNDER THE REQUIREMENTS OF VBBL 2019****** All rooms adjacent to East and West exposing building face shall be sprinklered. Any alterations or conversions to the attached garage (if applicable) to habitable living space shall not be permitted without first obtaining the approval of the Director of Planning and the Chief Building Official. Thermal protection measures and Laneway house design guidelines shall be required to be met prior to the approval of the conversion. Principle Dwelling: 1291 W 49th Av Secondary Suite: 6488 Hudson St Laneway home: 6458 Hudson St | 18000
PP-2020-04017 | 2020-11-30 | 3272 W 27TH AVENUE, Vancouver, BC V6L 1W8 | Plumbing Permit | Residential | New | Issued | Residential - plumbing work at new build house To construct a 2 storey + cellar one-family dwelling with a detached accessory building (garage), at the rear providing 3 parking spaces, having vehicular access from the lane. 1. A/C unit proposed in rear Yard 2. Bar sink located in Cellar Bar 3. Schedule B C. L. Parayno P.Eng (604.241.9638) Structural & Geotechnical 4. BC Housing PBG Construction Ltd. Note: This is a 2 storey building pursuant to the Zoning and Development By-Law ******THIS PERMIT HAS BEEN ISSUED UNDER THE REQUIREMENTS OF VBBL 2014 AND THE GREEN HOMES PROGRAM****** The entire building to be sprinklered to NFPA 13D. | NULL
SP-2020-00963 | 2021-03-19 | 3430 E KENT AVENUE SOUTH, Vancouver, BC V5S 4N4 | Sprinkler Permit | Commercial | New | Issued | Commercial - ***CONSTRUCTION STANDPIPE SYSTEM ONLY*** For all standpipe work to the 2014 VBBL; standpipe work to NFPA 14, 2010 for the construction standpipe system only Site Details: Newly constructed residential development consisting of 3 buildings with 268 Market dwelling units, amenity spaces all over four levels of underground parking accessible from Oolichan Way. Building 1 - 23 storey tower with 6 level podium, Building 2 - 2 storey, and Building 3 - 2 storey. THIS IS A CERTIFIED PROFESSIONAL PROJECT and the CP is Mr. Barry Thorson, P.Eng. C.P. Related Permits: 1. AL-2019-00179 – Water Curtains for Exit Exposure, 2. AL-2020-00068 - Sprinkler Protected Glazing, 3. Building 1 - BP-2019-01893/SP-202X-XXXXX - (application not received) 4. Building 2 - BP-2019-01894/SP-202X-XXXXX - (application not received) 5. Building 3 - BP-2019-05474/SP-202X-XXXXX - (application not received) Notes: 1. Permit issued during COVID-19 pandemic. 2. Sprinkler engineer of record Mr. Ryan Pavey, P.Eng. of Cardinal Engineering Ltd. T: (604) 605-0606 3. Dry standpipe with each riser having an isolation valve at a manifold at the Siamese connection. 4. Separate documents and applications are required for the sprinkler system and the final standpipe system. | NULL
BP-2020-01810 | 2020-07-21 | 668 W 16TH AVENUE, Vancouver, BC V5Z 1S6 | Building Permit | Building Permit (BP) | Addition / Alteration | Completed | Field Review - Addition / Alteration - #302 - 3rd Floor Interior alterations to provide improvements to this existing dwelling unit in this multiple dwelling building on this site. Building Sprinklered – No SP permit required. Ok for Field Review per Ally C - June 10/20 Energy Upgrade Selected: L2 - Lighting - Install energy efficient lighting fixtures (single occupied space area) Scope of work includes removing and replacing kitchen counters, electrical upgrades | 18000
EP-2020-04422 | 2020-07-07 | 249 KEEFER STREET, Vancouver, BC | Electrical Permit | Commercial | Renovation | Issued | Installation / Repair - Commercial - Installation / Repair - Commercial - Installation of new 347/600 volt underground service with transformers to re-connect existing services. This work is part of BC Hydro “H” frame elimination project in Chinatown area. Building permit work description: 249 Keefer St Exterior alterations to install outdoor electrical equipment at the rear of this existing Restaurant/office building to provide a new electrical room for the BC Hydro "H" frame elimination project. Building Sprinklered – Building inspector to determine on site if a separate sprinkler permit is required. OK for Field Review per Kim V - June 2, 2020 | 24000
DB-2020-03764 | 2021-04-09 | 3802 W 22ND AVENUE, Vancouver, BC V6S 1J7 | Building Permit | Development and Building Permit (DB) | New Building | Issued | Low Density Housing - New Building - This Building permit will remain in a suspended status until the associated (green) Demolition permit BP-2020-03765 is completed. To construct a 2 storey one-family dwelling with a secondary suite located in the Basement/Cellar ($704,540.00) with 1 open parking over gravel and 12 enclosed parking with Laneway house building, providing 3 parking spaces in total, having vehicular access from the 20' Lane. The entire building to be sprinklered to NFPA 13D. 1. Covenant registered at the Land Title Office under CA8502075 2. No Strata Titling permitted 3. A/C Unit proposed in rear yard 4. Schedule B: (Zhi Yi You) P.Eng (778.302.2155) Architectural, Structural & Geotechnical 5. BC Housing (Rely Construction Ltd.) This is a 2 storey building pursuant to the Zoning and Development By-Law ******THIS PERMIT HAS BEEN ISSUED UNDER THE REQUIREMENTS OF VBBL 2019****** All rooms adjacent to East and West exposing building face shall be sprinklered. "Combustible projections or roof soffits on an exposing building face shall not project to less than .45m from the property line and shall be in compliance with VBBL 2019 9.10.15.5.(11) | 704540
BP-2020-03766 | 2021-02-01 | 3804 W 22ND AVENUE, Vancouver, BC V6S 1J7 | Building Permit | Building Permit (BP) | Salvage and Abatement | Completed | Low Density Housing - Salvage and Abatement - Salvage and Abatement Permit To be completed under the supervision of a registered professional. This permit does not authorize demolition, deconstruction or construction work. QP: Ramin Hamidnejad, CRSP of Kinetic OHS Services Ltd. Building permit: DB-2020-03764 Demolition permit: BP-2020-03765 | 0
DB-2020-03767 | 2021-04-09 | 3833 HIGHBURY STREET, Vancouver, BC | Building Permit | Development and Building Permit (DB) | New Building | Issued | Low Density Housing - New Building - To construct a 2 storey laneway house building ($160,637.50) with an attached garage providing 2 parking spaces and 1 required open parking over gravel providing 3 parking spaces in total, having vehicular access from the 20' Lane. Note: This is a 1 ½ storey building pursuant to the Zoning & Development By-law. Rev #1: The entire building to be sprinklered to NFPA 13D as per VBBL 3.2.5.12(3)(d). 1. Covenant registered at the Land Title Office under CA8502075 2. No Strata Titling permitted 3. Schedule B: (Zhi Yi You) P.Eng (778.302.2155) Structural & Geotechnical 4. BC Housing (Rely Construction Ltd.) NOTE: To achieve the required FSR. A floor space exclusion of 3% has been applied to this application as per section 11.17.24 of the district schedule, to accommodate improved building performance. "Combustible projections or roof soffits on an exposing building face shall not project to less than .45m from the property line and shall be in compliance with VBBL 2019 9.10.15.5.(9)" ******THIS PERMIT HAS BEEN ISSUED UNDER THE REQUIREMENTS OF VBBL 2019****** *NEW HOUSE* Note: See DB-2020-03764 for Bldg 1 on site (principal bldg) addressed 3802 W 22nd AV. | 160637.5
SP-2020-00968 | 2020-06-17 | 980 GEORGE STREET, Vancouver, BC A0A 0A0 | Sprinkler Permit | Commercial | Tenant Improvement | Completed | Commercial - #301 6 new sprinkler head in unit 301 majority in SE corner ; 1 sprinkler head in NW corner mechanical closet. **** Exterior and interior alterations to provide improvements and a change of use from Manufacturing (shell) to Laboratory with Ancillary Office at unit #301 on the 3rd floor of this industrial building on this site. Exterior alterations to add roof top units. Note: Building inspector to determine on site is a separate sprinkler permit is required. | NULL
BP-2020-01814 | 2020-07-10 | 2027 E 44TH AVENUE, Vancouver, BC V5P 1N1 | Building Permit | Building Permit (BP) | Salvage and Abatement | Completed | Low Density Housing - Salvage and Abatement - SALVAGE AND ABATEMENT PERMIT Salvage and Abatement Permit only for Building permit: DB-2020-01812 and to be completed under the supervision of a registered professional. This permit does not authorize demolition, deconstruction or construction work. QP: Kinetic OHS Services Ltd. (Ramin Hamidnejad) (604.988.0099) Demolition permit: BP-2020-01813 | 0
PP-2020-01918 | 2020-06-12 | 2646 ETON STREET, Vancouver, BC V5K 1K1 | Plumbing Permit | Residential | New | Completed | Residential - 1FD+SS - Plumbing for a new single family home To construct a 2 storey + basement one-family dwelling with a secondary suite located in the basement with a detached accessory building (garage), at the rear providing 2 parking spaces, having vehicular access from the lane. Note: This is a 2 storey building pursuant to the Zoning and Development By-Law 1- Covenant registered at the Land Title Office under CA8001605 2- No strata titling permitted 3- No proposed bar sink 4- A/C unit proposed rear yard | NULL
EP-2020-04427 | 2020-06-12 | 1576 NANTON AVENUE, Vancouver, BC V6J 2X2 | Electrical Permit | Residential | Renovation | Completed | Installation / Repair - Residential - Upgrades service from 100 amps to 200 amps and safety check. CF-2020-003774 | 2000
EP-2020-04429 | 2020-06-12 | 4465 WALLACE STREET, Vancouver, BC V6S 2J5 | Electrical Permit | Residential | New | Issued | Installation / Repair - Residential - TV DATA Alarm Tel CCTV Building permit work description: To construct a 2 storey one-family dwelling with a detached garage. Development Permit: BP-2017-00851 1- Demolition Work to be completed, demolition permit to be finalized by inspector prior to the commencement of construction of the MH. 2- No strata titling permitted 3- A/C unit proposed in rear yard. 4- Schedule B, Tarek A El-Amoury, P.Eng (604.336.5080) Structural 5- Schedule B Hequing Jian P.Eng. (778-987-7461) Geotechnical 6- HPO - VictorEric Premium Homes Ltd. This is a 2 storey building pursuant to the Zoning and Development By-Law ******THIS PERMIT HAS BEEN ISSUED UNDER THE REQUIREMENTS OF VBBL 2014 AND THE GREEN HOMES PROGRAM****** Building to be sprinklered to NFPA 13D requirements. | 4000
EP-2020-08831 | 2020-12-02 | 6507 VIVIAN STREET, Vancouver, BC V5S 2T3 | Electrical Permit | Residential | New | Completed | Installation / Repair - Residential - New Lane way House wiring: single phase service, all outlets, roughing and connection, lighting system and all electrical equipment connection. Building to be sprinkled to NFPA 13D requirement. Main Service:200a main: 125A/ SS:60A lwh: 100A Building permit work description: To construct a 2 storey laneway house building with an open parking pad providing 1 parking space over gravel, having vehicular access from the 20' Lane. Note: This is a 1 ½ storey building pursuant to the Zoning & Development By-law. The entire building to be sprinklered to NFPA 13D. 1. Covenant registered at the Land Title Office under CA8273357 2. No Strata Titling permitted 3. Schedule B: (Anthony Wang) P.Eng (604.618.6236) Structural 4. Schedule B: (Zhao Guan) P.Eng (778.868.5635) Geotechnical 5. BC Housing (Liwa Enterprises Ltd) NOTE: To achieve the required FSR. A floor space exclusion of 3% has been applied to this application as per section 11.17.24 of the district schedule, to accommodate improved building performance. "Combustible projections or roof soffits on an exposing building face shall not project to less than .45m from the property line and shall be in compliance with VBBL 2019 9.10.15.5.(11)" ******THIS PERMIT HAS BEEN ISSUED UNDER THE REQUIREMENTS OF VBBL 2019****** *NEW HOUSE* Note: See DB-2020-01856 for Bldg 1 on site (principal bldg) addressed #1-6505 Vivian Street. | 8000
EP-2020-08832 | 2020-12-02 | 73 E 40TH AVENUE, Vancouver, BC V5W 1L3 | Electrical Permit | Residential | Renovation | Completed | Installation / Repair - Residential - I will move a single light switch from one side of a (non-load bearing) wall to the other side of the wall. | 100
EP-2020-08833 | 2020-12-02 | 33 SMITHE STREET #3502, Vancouver, BC V6B 0B5 | Electrical Permit | Residential | Tenant Improvement | Issued | Installation / Repair - Residential - Unit# 3502 new lighting and a new kitchen layout | 4500
GP-2020-03630 | 2020-11-30 | 2669 BRIGHTWOOD PLACE, Vancouver, BC V5S 2E6 | Gas Permit | Residential | Renovation | Completed | Residential - to install 1 fireplace insert | NULL
PP-2020-01939 | 2020-06-15 | 1827 W 2ND AVENUE, Vancouver, BC V6J 1J1 | Plumbing Permit | Residential | Renovation | Completed | Residential - upgrade fixtures Interior alterations to this existing 1-storey and basement one-family dwelling with character merit and one surface parking space provided with access from North lane. Scope of work includes adding stairs between main storey and basement to have interconnection. Basement floor is returning to unhabitable storage space. Enclosed area under rear deck is existing non-conforming (no interconnection and inadequate headroom). No further development is allowed in this enclosed area under the rear deck | NULL
SP-2020-00959 | 2020-06-15 | 5331 LANARK STREET, Vancouver, BC V5P 2X9 | Sprinkler Permit | Residential | New | Completed | Residential - sprinkler system installation ********** -To construct a 2 storey laneway house building with an open parking pad providing 1 parking space over gravel, having vehicular access from the 20' Lane. -The entire building, INCLUDING THE ATTACHED GARAGE (if applicable), to be sprinklered to NFPA 13 D per 3.2.5.12.(3)(d) ******THIS PERMIT HAS BEEN ISSUED UNDER THE REQUIREMENTS OF VBBL 2014 | NULL
PP-2020-01920 | 2020-06-15 | 2872 W BROADWAY, Vancouver, BC | Plumbing Permit | Commercial | Addition | Completed | Commercial - Plumbing of a Commercial Store | NULL
PP-2020-01921 | 2020-06-12 | 6669 RALEIGH STREET, Vancouver, BC V5S 2W9 | Plumbing Permit | Residential | New | Completed | Residential - 2FD+2 SS - sump installation To construct a 2 storey, two-family dwelling with two secondary suites located in the basement with a detached accessory building (garage), at the rear providing 2 parking spaces and 1 open parking pad, having vehicular access from the lane Note: This is a 2 storey building pursuant to the Zoning and Development By-Law 1. 2 A/C units proposed in rear yard 2. No bar sinks proposed | NULL
GP-2020-01535 | 2020-06-12 | 7452 ASHBURN STREET, Vancouver, BC V5S 2K9 | Gas Permit | Residential | New | Completed | Residential - 2FD+2 SS - To install piping and appliances for a new SFD . To construct a two-storey two-family dwelling with two secondary suite located in the cellar with a detached accessory building (garage) at the rear providing 2 parking spaces and 2 open parking pad,providing a total of 4 parking spaces having vehicular access from the lane. Note: This is a 2 storey building pursuant to the Zoning and Development By-Law 1. A/C units proposed at rear yard and second floor plan 2. No Bar sinks AMEND: JUN 12/2020 ADD BUILDING PERMIT & SUBJOBS | NULL
EP-2020-08835 | 2020-12-02 | 1055 CANADA PLACE, Vancouver, BC V6C 0C3 | Electrical Permit | Commercial | Addition | Completed | Installation / Repair - Commercial - Supply & install CAT6 network cabling for people counter cameras. | 25478
EP-2020-08838 | 2020-12-02 | 4603 CONNAUGHT DRIVE, Vancouver, BC V6J 4E3 | Electrical Permit | Residential | New | Completed | Installation / Repair - Residential - Security Alarm and Cameras | 980
SP-2020-01823 | 2020-11-30 | 2712 E 15TH AVENUE, Vancouver, BC V5M 2K3 | Sprinkler Permit | Residential | New | Completed | Residential - new sprinkler system 1.5 STOREY LANEWAY HOME To construct a 2 storey laneway house building ($164,977.50) with an attached garage and 1 open parking pad, providing a total of 2 parking spaces, having vehicular access from the 20' Lane. Note: This is a 1 ½ storey building pursuant to the Zoning & Development By-law. 1. Covenant registered at the Land Title Office under CA7880042 2. No Strata Titling permitted 3. No A/C Unit proposed 4. Schedule B: (J.J.S. Hui) P.Eng (778.319.3403) Geotechnical 5. Schedule B: (M.B. Fromme) P.Eng (604.990.1611) Structural 6. HPO: Residential Builder- (Gaijo Development Ltd.) NOTE: To achieve the required FSR. A floor space exclusion of 3% has been applied to this application as per section 11.24.18 of the district schedule, to accommodate improved building performance. Address Information: Principle Dwelling: 2716 E. 15th Ave. Laneway home: 2712 E. 15th Ave. Address assigned per approved plans. Fire and Emergency street access (walkway) to the laneway house is from the west side. Street access must be provided and maintained at all times. The building addresses are to be posted and to be visible from the street in accordance with the Building By-law. NOTE: Information regarding the principal building on the survey and site plan is for reference only. Any discrepancy between information regarding the principal building on the survey and/or site plan and approved permit drawings for the principal building are neither approved nor authorized under this laneway house permit. *NEW HOUSE* Note: See DB-2019-04416 for Bldg 1 on site (principal bldg) addressed 2716 E. 15th Ave. **THIS PERMIT HAS BEEN ISSUED UNDER THE REQUIREMENTS OF VBBL 2014 AND THE GREEN HOMES PROGRAM** ****ALL PROJECT COORDINATOR NOTES MADE ON THE DRAWING PACKAGE HAS BEEN ACCEPTED BY THE APPLICANT**** | NULL
SP-2020-00960 | 2020-06-12 | 3765 W 16TH AVENUE, Vancouver, BC V6R 3C5 | Sprinkler Permit | Residential | New | Completed | Residential - Sprinkler for new single house ********* -To construct a 2 storey one-family dwelling with a secondary suite located in the Cellar with proposed 2 car detached garage having vehicular access from the 20' Lane. **THIS PERMIT HAS BEEN ISSUED UNDER THE REQUIREMENTS OF VBBL 2014 AND THE GREEN HOMES PROGRAM** - Sprinkler System to conform to the requirements of NFPA 13D | NULL
SP-2020-00961 | 2020-06-12 | 2119 HARRISON DRIVE, Vancouver, BC V5P 2P7 | Sprinkler Permit | Residential | New | Completed | Residential - new laneway house ******* -To construct a 1 1/2 storey laneway house building with a parking pad providing 1 parking space having vehicular access from the lane. -*THIS PERMIT HAS BEEN ISSUED UNDER THE REQUIREMENTS OF VBBL 2014 AND THE GREEN HOMES PROGRAM - Sprinkler System to conform to the requirements of NFPA 13D | NULL
SP-2020-00962 | 2020-06-15 | 7450 ASHBURN STREET, Vancouver, BC V5S 2K9 | Sprinkler Permit | Residential | New | Completed | Residential - Install sprinklers in new Duplex with secondary suites ******** -To construct a two-storey two-family dwelling with two secondary suite located in the cellar with a detached accessory building (garage) at the rear providing 2 parking spaces and 2 open parking pad,providing a total of 4 parking spaces having vehicular access from the lane. -THIS PERMIT HAS BEEN ISSUED UNDER THE REQUIREMENTS OF VBBL 2014 AND THE GREEN HOMES PROGRAM* - Sprinkler System to conform to the requirements of NFPA 13D | NULL
EP-2020-04431 | 2020-06-15 | 3819 BOUNDARY ROAD, Vancouver, BC V5R 2M4 | Electrical Permit | Commercial | New | Completed | Installation / Repair - Commercial - Install Low Voltage Security Building permit work description: To construct a four-storey multiple dwelling building containing 23 dwelling units of social housing, with 9 surface parking spaces having vehicular access from the lane. Building designed under NECB 2011. STAGED CONSTRUCTION Stage 1 - Excavation and Shoring - issued January 7, 2019 Stage 2 - Full Structural - issued May 9, 2019 Stage 3 - Full Construction - issued July 23, 2019 Revision 1 - Replace M3.1 and M3.2 - issued August 14, 2019 Changes include: 1. Elevator sump complete with backwater valve and associated sanitary piping relocated to bike storage to accommodate structural footings. 2. Oil interceptor for parkade drainage system complete with associated sanitary piping relocated from under the parking lots to the bike storage. 3. Sanitary line for Laundry sink was added and reorganized to accommodate venting requirements of Floor drain and Janitor sink. 4. 48" dia. storm sump completed with backwater valve minimum 17" water depth with 8" trap seal added to accommodate City of Vancouver requirements. 5. Sediment sump for perimeter drainage relocated to be located in the property boundary. 6. Invert elevations revised throughout sanitary and storm line to accommodate previous changes. | 18700
SP-2020-01824 | 2020-11-30 | 2716 E 15TH AVENUE, Vancouver, BC V5M 2K3 | Sprinkler Permit | Residential | New | Completed | Residential - new sprinkler system 2 STOREY 1FD + LWH To construct a 2 storey one-family dwelling with Cellar ($698,525.00) with an open parking pad, providing 1 parking space, having vehicular access from the 20' Lane. 1. Covenant registered at the Land Title Office under CA7880042 2. No Strata Titling permitted 3. A/C proposed – Exterior component located in Rear yard, Interior component located in Cellar Mech Rm. 4. Bar sink located in Cellar Multi Rm. 5. Schedule A: (J.J.S. Hui) P.Eng (778.319.3403) CRP 6. Schedule D1: (J.J.S. Hui) P.Eng (778.319.3403) Building Envelope Professional 7. Schedule B: (J.J.S. Hui) P.Eng (778.319.3403) Architectural & Geotechnical 8. Schedule B: (M.B. Fromme) P.Eng (604.990.1611) Structural 9. HPO: Residential Builder- (Gaijo Development Ltd.) Note: This is a 2 storey building pursuant to the Zoning and Development By-Law Address Information: Principle Dwelling: 2716 E. 15th Ave. Laneway home: 2712 E. 15th Ave. Addresses assigned per approved plans. Street access must be provided and maintained at all times. The building addresses are to be posted and to be visible from the street in accordance with the Building By-law. **THIS PERMIT HAS BEEN ISSUED UNDER THE REQUIREMENTS OF VBBL 2014 AND THE GREEN HOMES PROGRAM** ****ALL PROJECT COORDINATOR NOTES MADE ON THE DRAWING PACKAGE HAS BEEN ACCEPTED BY THE APPLICANT**** | NULL
GP-2020-03632 | 2020-11-30 | 1155 RENFREW STREET, Vancouver, BC V5K 4C1 | Gas Permit | Residential | New | Completed | Residential - Adding 2 cook tops and 1 boiler -To construct a 2 storey one-family dwelling with a secondary suite located in the east portion of the Basement -Interior and exterior alterations and rear addition to this existing character two-storey, plus cellar one family dwelling and to add an outdoor pool and a detached accessory garage providing 3 parking spaces having vehicular access from the lane. Building Permit for DP-2018-00543. | NULL
GP-2020-03633 | 2020-11-30 | 3065 VENABLES STREET, Vancouver, BC V5K 2S2 | Gas Permit | Residential | Renovation | Completed | Residential - To Replace 1 Furnace | NULL
BP-2020-03769 | 2021-02-03 | 2935 W 4TH AVENUE, Vancouver, BC V6K 1R3 | Building Permit | Building Permit (BP) | Addition / Alteration | Issued | Field Review - Addition / Alteration - 2935 West 4th Avenue To permit interior alterations and to Change the Use from Beauty and Wellness (D) to General Office (D) in this unit in this existing commercial building. Scope to Include: Removal of some interior walls and construct new walls and add glass partition walls. Update the bathroom to accessible. OK For Field Review per A.Campbell - Nov.30.2020 This is a sprinklered building. District Building Inspector to determine if a Sprinkler Permit is required. District Building Inspector also to determine if a Schedule B is required at time of field review inspesction. Energy Upgrade Selected: E2 - Lighting - Upgrade to incorporate automatic full OFF per 9.4.1.1.(h) of ASHRAE 90.1-2016 | 5000
PP-2020-04140 | 2020-12-11 | 2946 E 52ND AVENUE, Vancouver, BC V5S 1T3 | Plumbing Permit | Residential | New | Completed | Residential - New laneway house -To construct a 2 storey laneway house building with an open parking pad, providing 1 parking space, having vehicular access from the lane. | NULL
PP-2020-04020 | 2020-12-01 | 1960 E 5TH AVENUE, Vancouver, BC V5N 1M2 | Plumbing Permit | Residential | New | Completed | Residential - Sump | NULL
DB-2020-03770 | 2021-03-12 | 5909 ATHLONE STREET, Vancouver, BC V6M 3A3 | Building Permit | Development and Building Permit (DB) | New Building | Issued | Low Density Housing - New Building - To construct a 2 storey + basement two-family dwelling with two secondary suite ($x1,658,000.00) located in the basement with a detached accessory building (garage), at the rear providing 2 parking spaces, having vehicular access from the lane. Note: This is a 2 storey building pursuant to the Zoning and Development By-Law 1- Covenant registered at the Land Title Office under CA8738325 2- No strata titling permitted 3- No proposed bar sink 4- A/C unit proposed 5- Schedule B: Cesar Parayno P.Eng (604.241.9638) Structural & Geotechnical 4- HPO: Residential Builder- ALIIA DEVELOPMENTS LTD Address Note: Addresses have been assigned per the approved plans, access to the secondary suite is from the south side. This access must be provided & maintained at all times and the building addresses posted to be visible from the street in accordance with the Building By-law. ******THIS PERMIT HAS BEEN ISSUED UNDER THE REQUIREMENTS OF VBBL 2019 (#12511)****** | 1658000
GP-2020-03643 | 2020-11-30 | 725 E 54TH AVENUE, Vancouver, BC V5X 1L8 | Gas Permit | Residential | Renovation | Completed | Residential - We are replacing regular hot water tank and boiler the Navien combination of heating and hot water. | NULL
BP-2020-03773 | 2021-01-26 | 1055 DUNSMUIR STREET, Vancouver, BC | Building Permit | Building Permit (BP) | Addition / Alteration | Completed | Field Review - Addition / Alteration - To permit exterior landscape alterations to the existing water features to a temporary decking installation in the plaza located to the southeast side along Dunsmuir Street. OK For Field Review per D.Holbrook & K.Anderson - Nov.30.2020 Related to DP-2020-00563 Energy Exemption Checklist submitted No sprinkler permit required Structural Comfort Letter submitted by Levi Stoelting. P.Eng. - 604.734.8822 | 800000
PP-2020-01922 | 2020-06-15 | 939 HOMER STREET #1804, Vancouver, BC V6B 2W6 | Plumbing Permit | Commercial | Renovation | Completed | Commercial - #1804 - Interior alterations to this existing unit #1804 in this existing multiple dwelling building on this site. Scope to include: Removing a non-load bearing pony wall in the kitchen to allow for an extended island. Updates to Kitchen cabinets, appliances and fixtures. | NULL
EP-2020-04550 | 2020-06-17 | 265 E 10TH AVENUE, Vancouver, BC V5T 4V6 | Electrical Permit | Commercial | New | Completed | Installation / Repair - Commercial - New alarm security system installation, panel in the IT room along with a hardwired expander. Install keypad with built-in wireless receiver at the kitchen door, dual path communicator for communication, hardwired contacts and hardwires motion detectors. Change of use and major occupancy of approximately 6,540 sq ft from Retail Shell to Restaurant - Class 1, and interior and exterior alterations to provide tenant improvement at 265 E 10th Ave in this existing mixed-use building. Exterior renovations are limited to replace double swing doors with single swing feature door and glazing and replace storefront glazing with new two doors with storefront glazing along W 10th Ave. Number of seating inside is 65. | 3670
PP-2020-01923 | 2020-06-15 | 1501 HARO STREET, Vancouver, BC V6G 1G4 | Plumbing Permit | Commercial | Renovation - Dwelling Unit(s) only | Completed | Commercial - #1502 Will be removing and replacing one bathtub with one shower diverter valve. Will be replacing the following fixtures: one toilet, one lavatory sink and faucet, one kitchen sink and faucet and one dishwasher. All drains under sinks will be re piped with XFR and tub waste and overflow drain in copper. | NULL
SP-2020-00976 | 2020-06-17 | SKYTRAIN STATION - 590 BEATTY STREET, Vancouver, BC V6B 2L3 | Sprinkler Permit | Commercial | Tenant Improvement | Completed | Commercial - Adding 12 new sprinkler heads and a branchline. ** -Interior alterations and a change of major occupancy to an existing shell office suite (Group D), to become a new (Group A Division 2 occupancy) Tim Horton`s at a portion of the concourse level of this existing Skytrain station passenger platform. The applicant has chosen to apply an assembly occupancy classification rather than a Limited Food Service (E) occupancy classification. NOTE: ** 2014 VBBL applies to this application **. Type 2 cooking operation. Grease laden vapour shall not be generated in this tenant space. | NULL
BP-2020-03774 | 2020-12-14 | 3510 FRASER STREET, Vancouver, BC V5V 4C6 | Building Permit | Building Permit (BP) | Salvage and Abatement | Completed | Enquiry Centre - Salvage and Abatement - Interior alterations to allow salvage of non-structural building components prior to or during abatement work and removal of non-structural hazardous materials in this existing one-storey Vehicle Dealer building. QP is Bryan Zecchel of Pichin Ltd. | 0
GP-2020-03636 | 2020-12-01 | 441 E 31ST AVENUE, Vancouver, BC V5V 2W6 | Gas Permit | Residential | Addition | Completed | Residential - Gas insert fireplace installation | NULL
GP-2020-03637 | 2020-12-01 | 2977 E GEORGIA STREET, Vancouver, BC V5K 2K5 | Gas Permit | Residential | Addition | Completed | Residential - Gas insert fireplace installation | NULL
SP-2020-01826 | 2020-12-01 | 1703 W 36TH AVENUE, Vancouver, BC V6M 1K1 | Sprinkler Permit | Residential | New | Issued | Residential - Sprinkler system for new SFD - main house To construct a 2 storey one-family dwelling + Cellar ($920,625) with 1 open parking over gravel, providing 1 parking space, having vehicular access from the 20' Lane. 1. Covenant registered at the Land Title Office under CA7881585 2. No Strata Titling permitted 3. A/C Unit proposed at rear yard 4. Schedule A: Randy Bens, Architect (604.540.5102) Coordinating registered professional 4. Schedule B: Randy Bens, Architect (604.540.5102) Architectural 4. Schedule B: Dave Kurniawan P.Eng (604.484.2859) Structural 5. Schedule B: Karim Karimzadegan P.Eng (604.990.0546) Geotechnical 6. BC Housing: Kliewer Bros Construction Ltd This is a 2 storey building pursuant to the Zoning and Development By-Law ******THIS PERMIT HAS BEEN ISSUED UNDER THE REQUIREMENTS OF VBBL 2014 AND THE GREEN HOMES PROGRAM****** All rooms adjacent to East and West exposing building face shall be sprinklered. "Combustible projections or roof soffits on an exposing building face shall not project to less than .45m from the property line and shall be in compliance with VBBL 2014 9.10.15.5.(9) The entire building, INCLUDING THE ATTACHED GARAGE (if applicable), to be sprinklered to NFPA 13D. Any alterations or conversions to the attached garage (if applicable) to habitable living space shall not be permitted without first obtaining the approval of the Director of Planning and the Chief Building Official. Thermal protection measures and Laneway house design guidelines shall be required to be met prior to the approval of the conversion. Principle Dwelling: 1703 W 36th Ave Laneway home: 5157 Marguerite St >>>>>>>>>> | NULL
EP-2020-04437 | 2020-06-12 | 3185 E 46TH AVENUE, Vancouver, BC V5S 1B1 | Electrical Permit | Residential | New | Expired | Temporary Power - Residential - To provide temporary power to this site. | NULL
EP-2020-04438 | 2020-06-15 | 757 W HASTINGS STREET, Vancouver, BC V6C 1A1 | Electrical Permit | Commercial | Tenant Improvement | Completed | Installation / Repair - Commercial - Installation of Data communications throughout the 3rd floor Building permit work description: #300 - 3rd flr (Winch Building) Interior alterations to provide improvements for a new full floor office tenant on the 3rd floor (#300) of this commercial building on this site. Scope of work: Electrical distribution to new workstations, reconnect kitchenette plumbing, door hardware changes. * See also related BP-2020-00875 Tenant: Public Services and Procurement Canada (multi floor tenant) OK for field review per W.Wong, March 5, 2020 CRP Schedule A & Architectural Schedule B submitted by James S Emery, 604.736.5581 Mechanical Schedule B submitted by Slobodan Boban Ratkovic, P.Eng., 604.817.7236 Electrical Schedule B submitted by Maya R. Paskova, P.Eng., 778.995.0187 Notes: 1. Building inspector determined sprinkler permit is required. 2. Energy trigger chosen; E2 - Lighting - Upgrade to incorporate Automatic Full OFF (per 9.4.1.1.(h) of ASHRAE 90.1-2016) | 20180
PP-2020-01927 | 2020-06-12 | 1442 E 30TH AVENUE, Vancouver, BC V5N 3A2 | Plumbing Permit | Residential | New | Completed | Residential - TRIPLEX - rough in and plumbing for western unit #3 To relocate, retain, add to and convert the existing two-storey One-Family Dwelling to a three-storey Multiple Conversion Dwelling residential building containing three dwelling units, and to construct a two-storey One-Family Dwelling infill building (under separate permit), with four surface at grade parking spaces, having vehicular access from E. 31st Avenue. AMEND: JULY 29/2020 "remove 1 inside sump from fixtures. No longer doing 3 sumps in the individual units" | NULL
DB-2020-01816 | 2020-10-27 | 2077 E 6TH AVENUE, Vancouver, BC | Building Permit | Development and Building Permit (DB) | New Building | Completed | Low Density Housing - New Building - To construct a two-storey two-family dwelling ($650,000.00) with a detached accessory building (garage) at the rear providing 2 parking spaces, having vehicular access from the lane. Note: This is a 2 storey building pursuant to the Zoning and Development By-Law 1. A/C units proposed 2. No bar sinks proposed 3. Schedule B: Julian Bozsik, M. P.Eng (604.431.0055) Structural & Geotechnical 4- HPO: Residential Builder- Medallion Homes Inc. Address Note: Addresses have been assigned per the approved plans, access to the rear unit is from the west side. This access must be provided & maintained at all times and the building addresses posted to be visible from the street in accordance with the Building By-law. ******THIS PERMIT HAS BEEN ISSUED UNDER THE REQUIREMENTS OF VBBL 2019 (#12511)****** | 650000
GP-2020-03639 | 2020-12-01 | 3080 W BROADWAY, Vancouver, BC V6K 2H1 | Gas Permit | Commercial | Tenant Improvement | Completed | Commercial - gas ran for 2 dryers Tenant Improvement and Change of Major Occupancy; Interior alteration to create new demising wall in this existing mixed use (A2, E) one storey building on 3080 W Broadway and change of major occupancy for 3080 W Broadway from Retail (Group E) to Personal service (Group D). "3086 W Broadway" to remain as (Group E) Major Occupancy shell space. Separate TI is required for this unit. Scope of work within newly created unit at 3080 W Broadway: - Interior alteration to add 3 washrooms, - Create new spa treatment room, - Create new staff/office room. No exterior change is proposed. Building Review Branch Notes: - Schedule A, B (Architectural and Mechanical ) submitted. CRP: Nicholas Waissbluth - Upgrade as per part 11, Major Renovation (F2, S2, N3, A3, E4). For E4, Lighting Control would be upgraded as per 9.4.1 of ASHRAE 90.1-2016. - New demising wall is 2-hour fire rated. - Exit exposure reviewed by code consultant Murray Johnson, CP, P.Eng *Reviewed as per VBBL 2019 and during the 2020 pandemic crisis. | NULL
BP-2020-03776 | 2021-01-28 | 1120 DAVIE STREET, Vancouver, BC | Building Permit | Building Permit (BP) | Addition / Alteration | Completed | Field Review - Addition / Alteration - To permit a change the use from a Retail Store (E) to a Retail Cannabis Store (E), in this existing mixed-use building on this site. OK for Field Review per A.Campbell - Nov.30.2020 Notes: 1. Energy upgrade trigger: E2 - Lighting - Upgrade to incorporate Scheduled Shutoff (per 9.4.1.1.(i) of ASHRAE 90.1-2016) 2. No Sprinkler Permit Required. 3. Related to DP-2019-00353 | 5000
EP-2020-08841 | 2020-12-03 | 124 DUNLEVY AVENUE, Vancouver, BC V6A 3T6 | Electrical Permit | Commercial | New | Completed | Installation / Repair - Commercial - Heat trace to CHWS & R, HWS & R, DCW - Roof; RWL & Grease - Parkade Electrical connections by others | 16570
GP-2020-03640 | 2020-11-30 | 1040 COMMERCIAL DRIVE, Vancouver, BC V5L 3W9 | Gas Permit | Commercial | New | Completed | Commercial - To remove existing gas water heater and replace with new | NULL
PP-2020-01932 | 2020-06-12 | 1445 E 31ST AVENUE, Vancouver, BC V5N 3R9 | Plumbing Permit | Residential | New | Completed | Residential - INFILL - rough in a plumbing for back infill unit #4 To construct a two-storey One-Family Dwelling infill building with four surface at grade parking spaces, having vehicular access from E. 31st Avenue. - Project value for infill: $333,200. See BP-2019-01736 for Character building. - All document of infill & Character building have been included in BP-2019-01736. | NULL
PP-2020-02049 | 2020-06-22 | 7327 ASHBURN STREET, Vancouver, BC V5S 2L1 | Plumbing Permit | Residential | New | Completed | Residential - LWH - Plumbing. To construct a 2 storey laneway house building with an open parking pad providing 1 parking space over gravel, having vehicular access from the 20' Lane. Note: This is a 1 ½ storey building pursuant to the Zoning & Development By-law. 1. Covenant registered at the Land Title Office under CA8058204 2. No Strata Titling permitted 3. No A/C Unit proposed | NULL
PP-2020-01929 | 2020-06-12 | 1501 HARO STREET, Vancouver, BC V6G 1G4 | Plumbing Permit | Commercial | Renovation - Dwelling Unit(s) only | Completed | Commercial - SUITE #1107 - Will be removing and replacing the bathtub with a new shower diverter valve. Will be replacing the following fixtures with new: one toilet, one lavatory sink and faucet, one kitchen sink and faucet, one dishwasher. | NULL
BP-2020-01818 | 2020-07-15 | 2071 E 6TH AVENUE, Vancouver, BC | Building Permit | Building Permit (BP) | Salvage and Abatement | Completed | Low Density Housing - Salvage and Abatement - Salvage and abatement permit only for DB-2020-01816 and to be completed under the supervision of a registered professional. This permit does not authorize demolition, deconstruction or construction work. QP: Kurt McInnes of Apolleon Engineering | 0
BP-2020-01820 | 2020-10-06 | 2071 E 6TH AVENUE, Vancouver, BC | Building Permit | Building Permit (BP) | Demolition / Deconstruction | Cancelled | Low Density Housing - Demolition / Deconstruction - To demolish the existing one family dwelling building ($15,000) on this site by means of deconstruction. Demo Declaration – Nirmal Brar of Canadian Excavating Ltd. (604)-728-0434 This permit is subject to the Green Demolition Bylaw (11023) Note: Pre-1950 recycling requirement: 75% of non-hazardous construction waste | 15000
BP-2020-03777 | 2021-05-20 | 111 E 5TH AVENUE, Vancouver, BC V5T 4L1 | Building Permit | Building Permit (BP) | Addition / Alteration | Issued | High Density Housing / Commercial - Addition / Alteration - Interior alterations only to provide fire alarm upgrade and elevator #2 modernization for the existing two stage, in this existing 5 storey ( including sub basement, basement, main, 2nd and 3rd)commercial/office building( Group D). Ok for BP only as per SZ, Nov 19,2020 Scope is: PE2 Elevator Modernization to simplex operation Modifications to existing fire alarm panel. New smoke detectors at every elevator lobby Relays for elevator recall. Connection of the fire alarm system to provide elevator recall. Scope of work complies with Safety Code for Elevators and Escalators (CSA B44-16) and the Vancouver Building By-Law (2019) Main Recall level for elevator #2 - Ground Floor, Alternate Recall level - B1 Floor Elevator #1: existing recall levels to remain Schedule A, Eric Peterson, (604.630.2276) Schedule B, Steven Nemetz, P.Eng (604.736.6562)Electrical and Schedule B, Eric Peterson, P.Eng ((04.630.2276) Architectural Schedule B, Peter Hilderbrand, AIBC (604.736.5581) Architectural *** This permit has been issued under the requirements of the VBBL #12511 (2019) *** Building Review Branch Notes: - Intake During COVID-19 - Electrical Permit is required | 360000
EP-2020-08858 | 2020-11-30 | 4992 MOSS STREET, Vancouver, BC V5R 3T4 | Electrical Permit | Residential | New | Expired | Temporary Power - Residential - To provide temporary power. | NULL
DB-2020-03778 | 2021-05-25 | 6187 COLLINGWOOD PLACE, Vancouver, BC V6N 1V2 | Building Permit | Development and Building Permit (DB) | Addition / Alteration | Completed | Field Review - Addition / Alteration - Exterior alterations to add solar photovoltaic panels to the roof of this existing one-family dwelling building on this site. OK for DB per B.Duflix, November 30, 2020 OK for Field Review per W.Wong, November 30, 2020 | 18770
EP-2020-08846 | 2020-12-01 | 4685 CAMBIE STREET, Vancouver, BC V5Z 2Z1 | Electrical Permit | Commercial | New | Completed | Installation / Repair - Commercial - BLDG 2 - Thermostat and DDC Extra low voltage wiring Building permit work description: To construct one - 6 storey multiple dwelling buildings containing 45 dwelling units where two of the units are two level townhouse and three of the units are single storey in the north tower. Refer to BP-2018-04328 for site work, below grade facilities and common underground parking. | 1000
EP-2020-04441 | 2020-06-15 | 150 WATER STREET, Vancouver, BC V6B 1B2 | Electrical Permit | Commercial | Addition | Completed | Installation / Repair - Commercial - Installation permit at this location #800 - 150 Water, to install DDC Controls, for the 2nd replica area. BP-2018-04673 NOTE: EP-2020-03081 was issued for #900 - 151 W Cordova for COV Gastown Childcare Addition **Amendment Feb 8, 2021** Please amend permit to change FSR to Toby David, CEL000220984, Class B. Thank you. Building permit work description: Vertical addition. To construct a new Childcare facility (Group A2) of combustible construction on the roof of the existing 7 storey non-combustible mixed use building containing: Parking Garage (Group F3) and Film School (Group A2). The new Childcare facility in Unit#800 will provide a total of 37 spaces (12 infant/toddler spaces and 25 preschooler spaces). The addition to be designed to achieve LEED Gold Certification and to achieve Passive House Standard Certification. The proposed addition will increase the building height by one storey such that the overall building height will be 8 storey. The Flood Plain Covenant for 150 Water Street is fully registered at the Land Title Office. 26-Apr-2019 - Stage 1 (Full Structure) issued. 24-Apr-2020 - Stage 2 (Full Construction) issue | 37730
DB-2020-01823 | 2020-12-01 | 7354 CULLODEN STREET, Vancouver, BC V5X 4K2 | Building Permit | Development and Building Permit (DB) | New Building | Completed | Low Density Housing - New Building - To construct a 2 storey laneway house building ($225,000) with 1 on grade parking space, having vehicular access from the lane. Note: This is a 1 1/2 storey building pursuant to the Zoning & Development By-law 1- No A/C unit proposed 2- Structural and Geo-technical schedule B: Makhan S. Dhillon (604.537.6271) 3- HPO: Khera Homes Ltd "Combustible projections or roof soffits on an exposing building face shall not project to less than .45m from the property line and shall be in compliance with VBBL 2019 9.10.15.5.(11)" The entire building, INCLUDING THE ATTACHED GARAGE (if applicable), to be sprinklered to NFPA 13D Enhanced. Any alterations or conversions to the attached garage (if applicable) to habitable living space shall not be permitted without first obtaining the approval of the Director of Planning and the Chief Building Official. Thermal protection measures and Laneway house design guidelines shall be required to be met prior to the approval of the conversion. Note: Bldg 1 (principal bldg) addressed #1-7354 Culloden street retained on site. ******THIS PERMIT HAS BEEN ISSUED UNDER THE REQUIREMENTS OF VBBL 2019 AND THE GREEN HOMES PROGRAM****** | 225000
PP-2020-02018 | 2020-07-27 | 1175 E 61ST AVENUE, Vancouver, BC V5X 2C5 | Plumbing Permit | Residential | Renovation | Completed | Residential - Only three shower installed -CF-2020-004787/004865 -IA-2020-00137 | NULL
PP-2020-01933 | 2020-06-15 | 1779 ROBSON STREET, Vancouver, BC V6G 1C9 | Plumbing Permit | Commercial | Renovation | Completed | Commercial - - to install a backflow device protecting the wok stove fixture (requested by the city of vancouver - waterworks) | NULL
PP-2020-01934 | 2020-06-15 | 1043 GRANVILLE STREET, Vancouver, BC V6Z 1L4 | Plumbing Permit | Commercial | Renovation | Completed | Commercial - install kitchenette sink Scope of work includes demolishing 1 washroom, construct 1 office and security vestibule, install service counter, work area and staff area, remove 1 sink and some track lighting | NULL
EP-2020-04443 | 2020-06-12 | 8021 ELLIOTT STREET, Vancouver, BC V5S 2P3 | Electrical Permit | Residential | New | Completed | Installation / Repair - Residential - Structured Wiring, Complete Security System, Surveillance, Intercom, Central Vacuum Building permit work description: To construct a 2 storey + cellar one-family dwelling with a secondary suite located in the basement/cellar with a detached accessory building (garage), at the rear providing 2 parking spaces, having vehicular access from the lane. Note: This is a 2 storey building pursuant to the Zoning and Development By-Law 1- Covenant registered at the Land Title Office under CA7917256 2- No strata titling permitted 3- No proposed bar sink 4- A/C unit proposed at Second Floor Plan 5- Schedule B: Tarek A. EL-Amoury P.Eng (604.336.5080) Architectural(glass guardrail), Structural & Geotechnical ******THIS PERMIT HAS BEEN ISSUED UNDER THE REQUIREMENTS OF VBBL 2014 AND THE GREEN HOMES PROGRAM********* TERMS:Building to be sprinklered to NFPA 13D requirements | 22000
BP-2020-01827 | 2021-04-20 | 4244 VICTORIA DRIVE, Vancouver, BC V5N 4N4 | Building Permit | Building Permit (BP) | Demolition / Deconstruction | Completed | Low Density Housing - Demolition / Deconstruction - To demolish the existing one family dwelling building ($15,000) on this site by means of deconstruction. Demolition – Pre 1950’s Pre-1950 Green Demolition Conditions Apply : 75% Recycling Rate of Building Materials Required This permit is subject to the Green Demolition Bylaw (11023) Note: Demo Declaration by Deconstruction – Company Name MBD Trucking Excavating Ltd. (Contact Name: Balvir Gill) (604)-765-2316 | 15000
BP-2020-01829 | 2020-07-14 | 456 W 18TH AVENUE, Vancouver, BC V5Y 2B1 | Building Permit | Building Permit (BP) | Addition / Alteration | Issued | Field Review - Addition / Alteration - Interior alterations only to provide a kitchen upgrade on the main floor and a bathroom upgrade on the upper floor of this existing Multiple Conversion Dwelling building containing two (2) dwelling units. Scope of work: Interior alteration of main fl kitchen & upper bathroom, new millwork, remove interior wall, plumbing fixtures & electrical work. OK for field review as per Howie Chow, June 12, 2020. Schedule B Structural submitted per Cameron McLean, 604-535-7300 REUP submitted per Deva S. Veylan, 604-686-6691 | 68000
EP-2020-04444 | 2020-06-15 | 777 PACIFIC BOULEVARD, Vancouver, BC | Electrical Permit | Commercial | Renovation | Completed | Installation / Repair - Commercial - Installation of UPS for scoreboard. Re & re of existing panels. | 28000
EP-2020-04445 | 2020-06-12 | 2485 LARCH STREET, Vancouver, BC V1V 1V1 | Electrical Permit | Commercial | New | Expired | Temporary Power - Commercial - To provide temporary power to this site. | NULL
PP-2020-01937 | 2020-06-15 | 3983 W 20TH AVENUE, Vancouver, BC V6S 1G3 | Plumbing Permit | Residential | New | Completed | Residential - supply and install plumbing dwv and water piping with fixtures To construct a 2 storey one-family dwelling with a secondary suite located in the Basement ($718,750) with a detached accessory building (garage) ($10,000), at the rear providing 2 parking spaces, having vehicular access from the lane. 1. Covenant registered at the Land Title Office under CA7641467 2. No Strata Titling permitted 3. No A/C Unit proposed | NULL
EP-2020-04447 | 2020-06-15 | 26 E 12TH AVENUE, Vancouver, BC V5T 2G5 | Electrical Permit | Residential | New | Completed | Installation / Repair - Residential - complete alarm system,tel tv and network Building permit work description: SubBuilding Permit for BP-2017-05819 To construct a new 3-storey infill residential building with attached garage at the rear of this site. NOTE: documents have been filed under CP Permit BP-2017-05819. This is a CP Process Permit and the applicant is Cecilia Cheung, P. Eng., CP (Camphora Engineering). ***NOTE: Effective June 15, 2018, Susana Chui took over as CP of record ***. See site permit BP-2017-05819 for details Building 1 - Existing converted MCD - BP-2018-02296 Building 2 - New Infill with attached garage - BP-2018-02297 ** Excavation was not issued as Stage 1. Stage 2 will include excavation for this slab on grade building ** Stage 1 & 2: Foundation (Stage 1) & Full Structural to roof (Stage 2). Oct. 22/18 Stage 3: Full Construction. Jan. 31, 2020 | 1500
EP-2020-08847 | 2020-11-30 | 2520 GUELPH STREET, Vancouver, BC V5T 3P5 | Electrical Permit | Residential | New | Expired | Temporary Power - Residential - To provide temporary power. | NULL
GP-2020-03642 | 2020-11-30 | 1445 W 10TH AVENUE, Vancouver, BC V6H 1J8 | Gas Permit | Commercial | Renovation | Completed | Commercial - S & I 1@ 260,000 btu boiler at mech room | NULL
BP-2020-03779 | 2021-10-25 | 6679 MAIN STREET, Vancouver, BC V5X 3H3 | Building Permit | Building Permit (BP) | Demolition / Deconstruction | Issued | Enquiry Centre - Demolition / Deconstruction - To demolish this commercial building to grade. Related permit: BP-2020-03784 - Salvage and Abatement | 37500
DB-2020-03780 | 2021-02-01 | 4863 JOYCE STREET #3, Vancouver, BC V5R 4G5 | Building Permit | Development and Building Permit (DB) | New Building | Completed | Low Density Housing - New Building - To construct a 2 storey laneway house building ($147,865) with an open parking pad, providing 1 parking space, having vehicular access from the lane. Note: This is a 1 ½ storey building pursuant to the Zoning & Development By-law Note: Bldg 1 (principal bldg) addressed #1-4863 Joyce St. retained on site. 1. No A/C unit proposed 2. Schedule B: Alan Prahalad P.Eng. (604-831-4431) Structural & Geotechnical 3. HPO: Residential Builder - Supercity Construction Ltd. Address has been assigned per the approved plans as the fire/emergency access to the laneway house is from the south side. This access must be provided & maintained at all times in accordance with the Building By-law ******THIS PERMIT HAS BEEN ISSUED UNDER THE REQUIREMENTS OF VBBL #12511 (2019)****** | 147865
EP-2020-08849 | 2020-11-30 | 2281 E 34TH AVENUE, Vancouver, BC V5P 1A9 | Electrical Permit | Residential | New | Expired | Temporary Power - Residential - To provide temporary power. | NULL
GP-2020-03650 | 2020-12-01 | 3343 WINDSOR STREET, Vancouver, BC V5V 4N1 | Gas Permit | Residential | New | Completed | Residential - Supply and Install 1 Fireplace Unit To construct a new a three-storey side by side multiple dwelling building containing three dwelling units with a three car detached garage having vehicular access from the lane on this site. Related to DP-2018-00294 ( issued May 17, 2019) CRP: Carman Kwan, Architect, 604.266.4679. Email: carman@architecturalcollective.com Building Review Branch Note: (1) Any changes to the design of the foundation will require to submit revised structural drawings and Schedule B-structural for revision to the approved permit. (2) Building to be sprinklered to NFPA 13R requirements. (3) Sprinkler commitment letters provided. Revision No. 1. July 14, 2020 W. Ng. Interior and exterior alterations as per DP-2020-00251. Note: "This permit has been reviewed under the 2014 Vancouver Building By-law (#10908)." | NULL
EP-2020-04448 | 2020-06-15 | 28 E 12TH AVENUE, Vancouver, BC V5T 2G5 | Electrical Permit | Residential | New | Completed | Installation / Repair - Residential - complete alarm system.tel,tv and network Building permit work description: SubBuilding Permit for BP-2017-05818 To construct a new 3-storey infill residential building with attached garage. STAGED CONSTRUCTION This is a CP Process Permit and the applicant is Cecilia Cheung, P. Eng., CP (Camphora Engineering). *** NOTE: Susana Chui took over as CP on Jun e15, 2018 *** See BP-2017-05818 for details. Related documents have been filed under BP-2017-05818. Building 1 - Existing converted MCD - BP-2018-02294 Building 2 - New Infill with attached garage - BP-2018-02295 ** Excavation was not issued as Stage 1. Stage 2 will include excavation for this slab on grade building ** Stage 2: Foundation (slab on grade) & Full Structural to roof. Oct. 25/18 (B. Smith) Stage 3; Full Construction. Feb. 10/20, B. Smith | 1200
EP-2020-04449 | 2020-06-15 | 451 W 8TH AVENUE, Vancouver, BC V5Y 3Z5 | Electrical Permit | Commercial | Renovation | Completed | Installation / Repair - Commercial - Security Alarm, Tel/Data/Cable Building permit work description: 451 W 8TH Ave Interior alterations and a change of use from office to similar to vehicle dealer for AVIS Budget group in this existing commercial/residential building on this site. 35 parking stalls to be provided for rental vehicles in underground parking area. Scope of work: new interior wall to create 2 new offices, staff room and accessible washroom. Schedule B - R.E. Littmann P.Eng (604.788.7597) - Structural Okay for field review per Shelley Dugaro L2 - Lighting - Upgrade to incorporate Automatic Lighting Shutoff (per 9.4.1.1 of ASHRAE 90.1 - 2010) Processed through CRC | 1250
SP-2020-00965 | 2020-08-12 | 1970 PANDORA STREET, Vancouver, BC | Sprinkler Permit | Commercial | Renovation | Completed | Commercial - Sprinkler alterations to provide 1st Tenant Improvement to the existing one-story plus mezzanine Wholesale Class A unit on the ground floor of the existing 4 story commercial building on this site. Scope of work includes the removal of non-complying work on mezzanine. Note: This application is reviewed under VBBL 2019 and issued during health pandemic 2020. No racking has been approved. | NULL
PP-2020-01941 | 2020-06-15 | 330 N PENTICTON STREET, Vancouver, BC V5K 3L6 | Plumbing Permit | Residential | New | Completed | Residential - LANEWAY HOUSE - Full Plumbing To construct a 2 storey laneway house building with a surface parking providing 1 parking space having vehicular access from the lane. Note: Parking for the site has been provided under DB (construction of LWH) Note: This is a 1 1/2 storey building pursuant to the Zoning & Development By-law - Covenant registered at the Land Title Office under xxxxxx - No strata titling permitted. - No A/C unit proposed. | NULL
EP-2020-04454 | 2020-06-15 | 4500 OAK STREET, Vancouver, BC | Electrical Permit | Commercial | Renovation | Completed | Installation / Repair - Commercial - 120VAC wiring for control transoformers and extra low control wiring for 5 Dual Duct Boxes, space temp and pressure sensors. | 10887
EP-2020-04455 | 2020-06-15 | 2920 VIRTUAL WAY, Vancouver, BC V5M 0C4 | Electrical Permit | Commercial | Renovation | Completed | Installation / Repair - Commercial - 120VAC wiring for control transformers. Extra Low voltage wiring for 2 pumps and 2 valves. | 2288
EP-2020-04457 | 2020-06-16 | 8680 CAMBIE STREET, Vancouver, BC V6P 6M9 | Electrical Permit | Commercial | Addition | Completed | Installation / Repair - Commercial - Install 2 new 600 volt circuits for new speed drives. | 8000
EP-2020-04456 | 2020-06-15 | 2468 FRANKLIN STREET, Vancouver, BC V5K 1X4 | Electrical Permit | Residential | New | Completed | Installation / Repair - Residential - Alarm Finishing Building permit work description: To construct a 2 storey + cellar one-family dwelling with a secondary suite located in the basement/cellar with a detached accessory building(laneway house), at the rear providing 1 parking spaces, having vehicularaccess from the lane. Note: This is a 2 storey building pursuant to the Zoning and Development By-Law 1- Covenant registered at the Land Title Office under xxxxxxxx 2- No strata titling permitted 3- No proposed bar sink 4- A/C unit proposed in basement 5- Schedule B: A. D. A. Prahalad P.Eng (604.831.1431) Structural & Geotechnical 6- HPO: Residential Builder - LS Developments Address Note: Addresses have been assigned per the approved plans, access to the secondary suite is from the East side. This access must be provided & maintained at all times and the building addresses posted to be visible from the street in accordance with the Building By-law. ******THIS PERMIT HAS BEEN ISSUED UNDER THE REQUIREMENTS OF VBBL 2014 AND THE GREEN HOMES PROGRAM********* | 1000
PP-2020-01948 | 2020-06-15 | 3587 W 24TH AVENUE, Vancouver, BC V6S 1L5 | Plumbing Permit | Residential | New | Completed | Residential - lawn irrigation and backflow prevention To construct a 2 storey one-family dwelling with a secondary suite located in the Cellar with a detached two-car garage, at the rear providing 4 parking spaces, having vehicular access from the lane. Note: This is a 2 storey building pursuant to the Zoning and Development By-Law 1- Covenant registered at the Land Title Office under CA7051140 2- No strata titling permitted 3- Proposed bar sink on main floor 4- A/C unit proposed at rear and second floor | NULL
BP-2020-01833 | 2020-07-10 | 1807 BURRARD STREET, Vancouver, BC V6J 3G9 | Building Permit | Building Permit (BP) | Addition / Alteration | Completed | Field Review - Addition / Alteration - Interior alterations to demise this existing office unit #201 into two on the 2nd floor of this existing commercial building on this site. Scope of work includes new partition wall and millwork. OK for field review as per Jamie Zhang, Jun.12/20 Energy Upgrade E4 - Lighting - Upgrade all Lighting Controls (per 9.4.1.1 of ASHRAE 90.1 - 2016) Structural Schedule B submitted by Ramon Lepiten, P.Eng., 778.590.5400 | 5000
PP-2020-01943 | 2020-06-15 | 1894 E 8TH AVENUE, Vancouver, BC V5N 1T8 | Plumbing Permit | Commercial | New | Completed | Commercial - backflow preventor for irrigation Building Permit for DP-2017-00975 To develop a two-storey multiple dwelling containing four dwelling units and a detached three-car garage and one surface parking space at the rear of the site, having vehicular access from the lane. | NULL
PP-2020-01945 | 2020-06-15 | 4106 PRINCE ALBERT STREET, Vancouver, BC V5V 4J4 | Plumbing Permit | Residential | New | Completed | Residential - 2FD+SS - Plumbing To construct a two-storey two-family dwelling with one secondary suite ($971,175) with an open parking pad at the rear providing 3 parking spaces, having vehicular access from the street right of way off E King Edward Ave. Note: This is a 2 storey building pursuant to the Zoning and Development By-Law 1. No A/C units proposed 2. No Bar sinks (2) proposed | NULL
GP-2020-01544 | 2020-06-15 | 330 N PENTICTON STREET, Vancouver, BC V5K 3L6 | Gas Permit | Residential | New | Completed | Residential - LWH - GAS To construct a 2 storey laneway house building with a surface parking providing 1 parking space having vehicular access from the lane. Note: Parking for the site has been provided under DB (construction of LWH) Note: This is a 1 1/2 storey building pursuant to the Zoning & Development By-law - Covenant registered at the Land Title Office under xxxxxx - No strata titling permitted. - No A/C unit proposed. | NULL
GP-2020-01545 | 2020-09-24 | 3390 SCHOOL AVENUE, Vancouver, BC V5R 5N7 | Gas Permit | Residential | New | Completed | Residential - Building # 1 :replaced one 135,000 BTU boiler Building # 2 : replaced one 135,000 BTU boiler and 2 gas water heaters@40,000BTU Building #3: replaced 180,000 BTU boiler Building #8 ( community building) replaced 100,000 BTU boiler. | NULL
EP-2020-04459 | 2020-06-25 | 2128 E HASTINGS STREET, Vancouver, BC V5L 1V1 | Electrical Permit | Commercial | Renovation | Completed | Installation / Repair - Commercial - CHANGE ALL PLUG AND SWITCHES TO KNEW STYLE ,ALL LIGHT BULBS IN POT LIGHTS ADD THREE LIGHTS CHANGE T BAR LIGHTS ( LIGHTING ARE EXISTING AND JUST CHANGING BULBS).ADD 10 PLUGS CHECK ALL KITCHEN AREA WIRING DO WALK THROUGH MAKE ALL DEVICES WORK THAT IS ALREADY EXISTING Building permit work description: Interior Alterations to provide tenant improvement for the new tenant - Red Wagon Cafe in this existing Restaurant - Class 1 (Group A2) on the ground level of the 2-storey Restaurant/Office building. *Class 1 Cooking operation. Existing type 1 hood and new cooking equipment proposed. * Total occupant load is 69 persons (59 interior seats and 10 staff). | 4000
GP-2020-01546 | 2020-06-15 | 3575 LAUREL STREET, Vancouver, BC V5Z 3V3 | Gas Permit | Residential | Renovation - Dwelling Unit(s) only | Completed | Residential - Furnace Installation - Main Floor | NULL
PP-2020-01949 | 2020-06-15 | 4992 MOSS STREET, Vancouver, BC V5R 3T4 | Plumbing Permit | Residential | New | Completed | Residential - 1FD+SS+LOCK OFF UNIT - to install new plumbing fixtures Building Permit for BP-2019-02352 Building Permit for DP-2018-00092 to develop a one-family dwelling with 1 secondary suite and 1 Family Dwelling with lock off unit. Building A - 1 Family Dwelling with 1 secondary suite and 1 Family Dwelling with lock off unit | NULL
PP-2020-01951 | 2020-06-15 | 4986 MOSS STREET, Vancouver, BC V5R 3T4 | Plumbing Permit | Residential | New | Completed | Residential - 1FD+SS - to install new plumbing fixtures Building Permit for BP-2019-02352 Building Permit for DP-2018-00092 to develop a one-Family Dwelling with Secondary Suite Building C - 1 Family Dwelling with Secondary Suite | NULL
SP-2020-00969 | 2020-06-16 | 688 W HASTINGS STREET, Vancouver, BC V6B 1P1 | Sprinkler Permit | Commercial | Tenant Improvement | Completed | Commercial - office renovation basement level; 7 new sprinkler heads ****** #B-08 Interior alterations and change of use and occupancy of existing storage room to general office (work done by building owner) in suite #B08 on the basement level of this existing Municipally Designated Heritage 'A' commercial building on this site. Scope of work includes install partition walls. | NULL
SP-2020-00970 | 2020-07-30 | 688 W HASTINGS STREET, Vancouver, BC V6B 1P1 | Sprinkler Permit | Commercial | Tenant Improvement | Completed | Commercial - ceiling being demo; and removed pendent heads to be turned up and replaced with upright heads. total 9 heads on the 5th floor - #540 - 5th floor Interior alterations for new office tenant to combine units #540 and #570, retaining #540 on the 5th floor of this existing commercial building. Scope of work includes removal and addition of new doors and partition walls, millwork, paint, flooring, new lighting, electrical, plumbing and sprinkler work. TENANT: Impact Recruitment Inc. Building Sprinklered – Separate sprinkler permit required for proposed sprinkler work. -*****This application does not include any of the following: 1. Not more than 20 sprinklers (add, relocate, or remove), 2. hydraulic calculations, 3. change in occupancy and /or hazard classification, 4. warehouse storage arrangements, 5. mobile compact storage arrangements, 6. alternative solutions, 7. changes to the sprinkler system supply piping (e.g. valves, mains, cross-mains, branch-lines, etc.), or 8. flexible sprinkler pipe. | NULL
PP-2020-01955 | 2020-06-15 | 3813 W 21ST AVENUE, Vancouver, BC V6S 1H5 | Plumbing Permit | Residential | Tenant Improvement | Issued | Residential - 1FD - backflow preventor To construct a 2 storey + cellar one-family dwelling ($704,875) with a detached accessory building (garage), at the rear providing 2 parking spaces, having vehicular access from the lane. 1- Bar/Sink proposed in cellar/roof deck 2- A/C unit proposed at rear | NULL
EP-2020-04465 | 2020-06-16 | 2005 QUILCHENA CRESCENT, Vancouver, BC V6M 1E2 | Electrical Permit | Residential | New | Issued | Installation / Repair - Residential - low-voltage system wiring and installation: alarm, CCTV, telephone, internet. Building permit work descriptions: To construct a 2 storey + cellar one-family dwelling with a detached accessory building (garage), at the rear providing 3 parking spaces, having vehicular access from the lane. Note: This is a 2 storey building pursuant to the Zoning and Development By-Law 1- No Bar/Sink proposed 2- A/C unit proposed at rear yard and second floor plan 3- Schedule B: Antony Wang P.Eng (604.618.6236) Structural 3- Schedule B: Zhao Guan P.Eng (778.868.5635) Geotechnical ******THIS PERMIT HAS BEEN ISSUED UNDER THE REQUIREMENTS OF VBBL 2014 AND THE GREEN HOMES PROGRAM****** | 6000
EP-2020-04909 | 2020-06-29 | 3185 E 46TH AVENUE, Vancouver, BC V5S 1B1 | Electrical Permit | Residential | New | Completed | Installation / Repair - Residential - New construction one family dwelling with secondary suite and detached garage. 2 STOREY 1FD + SS + DETACHED GARAGE To construct a 2 storey one-family dwelling with a secondary suite located in the Cellar with a detached accessory building (garage) , at the rear providing 2 parking spaces, having vehicular access from the street (w/o access to lane). 1. Covenant registered at the Land Title Office under CA7918544 2. No Strata Titling permitted 3. A/C Unit proposed at front yard 4. Bar sink located in cellar 5. Schedule B: (JASON HU) P.Eng (778-319-3403) Structural & Geotechnical 6. BC Housing (Owner Builder)- Benson Kwai This is a 2 storey building pursuant to the Zoning and Development By-Law ******THIS PERMIT HAS BEEN ISSUED UNDER THE REQUIREMENTS OF VBBL 2014 ****** All rooms adjacent to East and West exposing building face shall be sprinklered. "Combustible projections or roof soffits on an exposing building face shall not project to less than .45m from the property line and shall be in compliance with VBBL 2014 9.10.15.5.(9) The entire building, INCLUDING THE ATTACHED GARAGE (if applicable), to be sprinklered to NFPA 13D. Any alterations or conversions to the attached garage (if applicable) to habitable living space shall not be permitted without first obtaining the approval of the Director of Planning and the Chief Building Official. Principle Dwelling:3185 E 46th Av (1st & 2nd storey, west portion of basement) Secondary Suite: 3187 E 46th Av (east portion of basemen | 25000
SP-2020-00971 | 2020-06-15 | 4232 WINDSOR STREET, Vancouver, BC V5V 4P4 | Sprinkler Permit | Residential | New | Completed | Residential - NEW HOME -2 Storey 1FD + SS + Detached garage To construct a 2 storey one-family dwelling with a secondary suite located in the Basement/Cellar with a detached accessory building (garage), at the rear providing 2 indoor parking spaces and 1 outdoor parking space , having vehicular access from the lane. -The entire building to be sprinklered to NFPA 13D. -THIS PERMIT HAS BEEN ISSUED UNDER THE REQUIREMENTS OF VBBL 2014 AND THE GREEN HOMES PROGRAM* | NULL
EP-2020-04467 | 2020-06-15 | 2786 E 46TH AVENUE, Vancouver, BC V5S 1A7 | Electrical Permit | Residential | New | Completed | Installation / Repair - Residential - AIR CONDITION UNIT RELOCATION TO THE BACK OF THE HOUSE. NOTE:A / c unit is on original location now the way show on Building plan. Before it was on wrong place. Building inspector asked for this change. Reference to EP-2020-00735, full permit that now completed. Building permit work description: To construct a 2 storey two-family dwelling with a secondary suite located in the back unit and a 2 car garage having vehicular access from the lane. 1-Covenant to be registered at the Land Title Office prior to sheathing inspection 2- No strata titling permitted 3- A/C unit proposed in the rear 4- Schedule B, Alan Prahalad, P.Eng (604-831-1431) Structural & Geotechnical 5- HPO - Senator Homes Ltd. This is a 2 storey building pursuant to the Zoning and Development By-Law ******THIS PERMIT HAS BEEN ISSUED UNDER THE REQUIREMENTS OF VBBL 2014 AND THE GREEN HOMES PROGRAM****** | 450
EP-2020-04468 | 2020-06-15 | 2146 E 44TH AVENUE, Vancouver, BC V5P 1N2 | Electrical Permit | Residential | New | Completed | Installation / Repair - Residential - NEW ELECTRICAL FOR DUPLEX. MAIN SERVICE 200 AMPS 125 AMPS TO EACH UNIT. BACK UNIT WITH BASEMENT SUITE. Amendment: August 7, 2020 Submitted a load calculations Building permit work description: 2 STOREY 2FD + SS + 2 CAR GARAGE+ 1 OPEN PARKING To construct a 2 storey two-family dwelling with a secondary suite located in the Basement with a detached accessory building (garage), at the rear providing 3 parking spaces, having vehicular access from the lane. 1. Non-stratification secondary suite covenant must be registered prior to sheathing inspection 2. A/C Unit proposed at rear yard 3. No bar sink proposed 4. Schedule B: (Alan Prahalad) P.Eng (604.831.1431) Structural & Geotechnical 6. BC Housing (Sunrick Development Ltd) This is a 2 storey building pursuant to the Zoning and Development By-Law ******THIS PERMIT HAS BEEN ISSUED UNDER THE REQUIREMENTS OF VBBL 2019 ****** All rooms adjacent to East and West exposing building face shall be sprinklered. "Combustible projections or roof soffits on an exposing building face shall not project to less than .45m from the property line and shall be in compliance with VBBL 2019 9.10.15.5.(9) The entire building, INCLUDING THE ATTACHED GARAGE (if applicable), to be sprinklered to NFPA 13D. Any alterations or conversions to the attached garage (if applicable) to habitable living space shall not be permitted without first obtaining the approval of the Director of Planning and the Chief Building Official. Thermal protection measures and Laneway house design guidelines shall be required to be met prior to the approval of the conversion. | 22000
EP-2020-04469 | 2020-06-15 | 1661 W 62ND AVENUE, Vancouver, BC V6P 2G1 | Electrical Permit | Residential | New | Issued | Installation / Repair - Residential - Wiring of new house, installation of 200 amp service. A/C unit. Building permit work description: To construct a 2 storey one-family dwelling on this site. 1- Covenant registered at the Land Title Office under CA7817349 2- No strata titling permitted 3- A/C unit proposed in rear yard 4- 8'-0" bar sink located in cellar 5- Schedule B, Antony Wang, P.Eng (604.618.6236) Structural & Geotechnical 6- HPO - Royal Golden Construction Group Ltd. This is a 2 storey building pursuant to the Zoning and Development By-Law TERMS: Building to be sprinklered to NFPA 13D requirements ******THIS PERMIT HAS BEEN ISSUED UNDER THE REQUIREMENTS OF VBBL 2014 AND THE GREEN HOMES PROGRAM****** | 18500
PP-2020-01956 | 2020-07-15 | 3150 KITCHENER STREET, Vancouver, BC V5K 3E9 | Plumbing Permit | Commercial | New | Issued | Commercial - Plumbing for new elementary school To construct a new 2-storey elementary school (Matthew Begbie Elementary School) on this site with 2 accessible parking stalls and one Class B loading space accessed from Grant Street. The existing school building will remain operational during the course of construction. The new elementary school building will provide 12 elementary school classrooms and 2 kindergarten classrooms on levels 1 and 2. Occupant Load: 40 Kindergartens + 300 Elementary + 35 staff = 375 Class 2 Cooking (Steam and Heat Removal): 1. Class 2 Cooking operation (Steam and Heat Removal). 2. Post a sign on the hood, "Cooking causing grease-laden vapours is not allowed. Exhaust system is designed for steam and heat removal only." This is a CP Process, the CP is Kai Mikkelsen, P.Eng. CP. This permit has been reviewed under the 2014 Vancouver Building By-law (#10908). Stage 1 - Full Construction (April 6, 2020) | NULL
EP-2020-04470 | 2020-06-15 | 7450 ASHBURN STREET, Vancouver, BC V5S 2K9 | Electrical Permit | Residential | New | Completed | Installation / Repair - Residential - complete alarm systems , tel ,cable.network.speaker wiring and camera wiring. Building permit work description: To construct a two-storey two-family dwelling with two secondary suite located in the cellar with a detached accessory building (garage) at the rear providing 2 parking spaces and 2 open parking pad,providing a total of 4 parking spaces having vehicular access from the lane. Note: This is a 2 storey building pursuant to the Zoning and Development By-Law 1. A/C units proposed at rear yard and second floor plan 2. No Bar sinks 3. Schedule B: Alan Prahalad P.Eng (604-831-1431) Structural & Geotechnical 4- Covenant registered at the Land Title Office under CA7946248 and Secondary Suite Covenant CA5485870 ******THIS PERMIT HAS BEEN ISSUED UNDER THE REQUIREMENTS OF VBBL 2014 AND THE GREEN HOMES PROGRAM****** Issued During COVID-19 ************ Amend: Sept. 9th -increase value to $10,000 | 3000
SP-2020-00972 | 2020-06-16 | 4456 W 13TH AVENUE, Vancouver, BC V6R 2V3 | Sprinkler Permit | Residential | New | Completed | Residential - To install fire sprinkler system in LWH **** -To construct a 2 storey laneway house building with a surface parking providing 1 parking space having vehicular access from the lane. -The entire building, INCLUDING THE ATTACHED GARAGE (if applicable), to be sprinklered to NFPA 13D. ******THIS PERMIT HAS BEEN ISSUED UNDER THE REQUIREMENTS OF VBBL 2014 AND THE GREEN HOMES PROGRAM** | NULL
EP-2020-04488 | 2020-06-15 | 700 W GEORGIA STREET, Vancouver, BC V7Y 1K8 | Electrical Permit | Commercial | Tenant Improvement | Completed | Installation / Repair - Commercial - Suite # 1100 Disconnect existing AC unit and power new AC unit. | 1200
EP-2020-04481 | 2020-06-15 | 8188 FRASER STREET, Vancouver, BC V1V 1V1 | Electrical Permit | Commercial | New | Completed | Installation / Repair - Commercial - Install Access control, and CCTV system. Building permit: Building Permit for BP-2018-02735 To construct To constructt 22-storey tower containing Retail Stores on the ground and second floors, and 160 dwelling units on the 3rd through 22nd storeys. | 51000
EP-2020-04474 | 2020-06-15 | 981 LAMEY'S MILL ROAD, Vancouver, BC | Electrical Permit | Residential | Renovation | Completed | Installation / Repair - Residential - Installation of new circuit for dishwasher. Extending of lights, adding 2 in crawl space. | 700
SP-2020-00990 | 2020-06-17 | 355 BURRARD STREET, Vancouver, BC V6C 2J4 | Sprinkler Permit | Commercial | Tenant Improvement | Completed | Commercial - Modifying 5 sprinkler heads #1800 Interior alterations to provide improvements for new General Office tenant at unit #1800 - 355 Burrard St in this existing commercial building. Selected Energy Upgrade: E2 - Lighting - Upgrade to Local Control (per 9.4.1.1.(a) of ASHRAE 90.1-2016) This application does not include any of the following: 1. Not more than 20 sprinklers (add, relocate, or remove), 2. hydraulic calculations, 3. change in occupancy and /or hazard classification, 4. warehouse storage arrangements, 5. mobile compact storage arrangements, 6. alternative solutions, 7. changes to the sprinkler system supply piping (e.g. valves, mains, cross-mains, branch-lines, etc.), or 8. flexible sprinkler pipe. | NULL
GP-2020-01549 | 2020-06-16 | 2566 W 13TH AVENUE, Vancouver, BC V6K 2T1 | Gas Permit | Residential | Renovation | Completed | Residential - furnace replacement | NULL
BP-2020-01834 | 2020-07-20 | 2855 ARBUTUS STREET, Vancouver, BC V6J 3Y8 | Building Permit | Building Permit (BP) | Addition / Alteration | Completed | Field Review - Addition / Alteration - To complete work done under BP-2018-05780 for City Water Service upgrade in this existing 3 storey and 2 level underground parking, Office (D) Building. Scope of work includes: installation of a 4" Backflow Preventer Related to SW-2018-01562 and SP-2020-00526 OK for Field Review as per Kim Vogt June 15, 2020. Notes: ~ Energy Upgrade: Exempt Part 11 Project type (water service upgrade) ~ Schedule A CRP & Schedule B Architectural submitted by Craig Mercs, Architect AIBC of Diamond Group Architecture Inc., Tel: 604 734-2004. ~ Schedule B Plumbing submitted by Stephen Kooiman, P.Eng. of Prism Engineering Ltd., Tel: (604) 298-4858. | 30000
DB-2020-01835 | 2020-07-24 | 1610 ROBSON STREET, Vancouver, BC V6G 1C7 | Building Permit | Development and Building Permit (DB) | Addition / Alteration | Completed | Field Review - Addition / Alteration - #208 - 2nd floor Interior alterations and change of use of this existing Retail store to Fitness Centre at #208 on the second floor of this existing commercial building. OK for Field Review per L.Telefson, June 15, 2020 Energy Upgrade: E2 - Lighting - Upgrade to incorporate Automatic Full OFF (per 9.4.1.1.(h) of ASHRAE 90.1-2016) | 1000
GP-2020-01550 | 2020-06-16 | 5584 MAPLE STREET, Vancouver, BC V6M 3T7 | Gas Permit | Residential | Renovation | Completed | Residential - furnace and hot water tank replacement | NULL
EP-2020-04483 | 2020-06-15 | 892 W 18TH AVENUE, Vancouver, BC V5Z 1W3 | Electrical Permit | Residential | New | Completed | Installation / Repair - Residential - Extra Low Voltage wire only, Alarm wiring only, Data Cat-5, RG-6 Cable TV, Telephone InTo construct a 1.5 storey laneway house building and one on grade parking space, having vehicular access from the lane. 1. No Strata Titling permitted 2. Schedule B, O. Wegner P.Eng (604-579-0110) Structural 3. Schedule B, P.K.L. Fong, P.Eng (604-837-3205) Geotechnical 4. No A/C proposed 5. HPO - Smallworks Studios and Laneway Housing Inccluding cover plates and jacks. | 500
BP-2020-01837 | 2020-07-24 | 1006 IRONWORK PASSAGE, Vancouver, BC V6H 3P1 | Building Permit | Building Permit (BP) | Addition / Alteration | Completed | Field Review - Addition / Alteration - Interior alterations to provide improvement to 1006 Ironwork Passage, of this existing multiple dwelling building on the site. Scope of work: -removal of non-loadbearing wall between the living room and kitchen. -new ceiling pot light -RE&RE bathroom and kitchen OK for permit as per S.Yu on June 15, 2020 Note: 1. Energy Upgrade: L2 - Lighting - Install energy efficient lighting fixtures (single occupied space area) 2. Structural Letter submitted by Yatendra K Sharma, M.Eng. P.Eng., 778-863-7076 3. DBI to determine if separate sprinkler permit is required | 105000
GP-2020-01552 | 2020-06-16 | 4673 W 8TH AVENUE, Vancouver, BC V6R 2A6 | Gas Permit | Residential | New | Completed | Residential - New pipe 2 STOREY 1FD + SS + LWH To construct a 2 storey one-family dwelling with a secondary suite located in the Cellar with 1 open parking over gravel, providing 1 parking space, having vehicular access from the 20' Lane. 1. Covenant registered at the Land Title Office under CA7828994 2. No Strata Titling permitted 3. No A/C Unit proposed 4. Bar sink located in cellar | NULL
EP-2020-04490 | 2020-06-15 | 840 HOWE STREET, Vancouver, BC V6Z 2L2 | Electrical Permit | Commercial | Tenant Improvement | Completed | Installation / Repair - Commercial - install 18 F/A speakers to existing system #250 - 2nd floor Interior alterations and change of use from General Office to Health care office on the 2nd floor (#250) of this existing commercial building. Scope of work: demo and construction of partition walls, doors, ceiling tiles (grid retained), lighting, plumbing, millwork, flooring, finishes. Selected Energy Upgrade: E2 - Lighting - Upgrade all Automatic Daylighting Responsive Controls for Sidelighting (per 9.4.1.1.(e) of ASHRAE 90.1-2016) | 7500
GP-2020-01553 | 2020-06-16 | 3077 PARKER STREET, Vancouver, BC V5K 2V1 | Gas Permit | Residential | Renovation | Completed | Residential - Boiler Replacement | NULL
PP-2020-02284 | 2020-07-13 | 805 W BROADWAY, Vancouver, BC V5Z 1K1 | Plumbing Permit | Commercial | Tenant Improvement | Completed | Commercial - 105 Supply and Install new plumbing as per new layout. Interior alterations only and change of major occupancy from Restaurant - Class 1 to Health Care Office (Dermatological Office). Scope of work includes replacing washrooms on the second floor with a staff room. OK for BP only as per Jamie Zhang on Feb 14, 2020. Sch A, Arch B, Mech B, Plmb B, & Elec B are submitted. ******THIS PERMIT HAS BEEN ISSUED UNDER THE REQUIREMENTS OF VBBL 2019******** Processed during the 2020 Pandemic. Building Review Branch Note: - All new work shall conform to VBBL 3.1.5. Noncombustible Construction. New interior glazing shall have a flame spread rating not more than 75 as per VBBL 3.1.5.4.(3). - Accessible design is in accordance with VBBL 3.8.3. At main suite entrance, signage directing to accessible entrance to the suite via elevator shall be provided as per VBBL 3.8.3.9. - Exit signs shall be ISO graphic and existing exit signs along the exit path from the suite through the lobby to the outside and through the rear exterior exit passageway shall be updated as per BULLETIN 2015-006-BU. | NULL
PP-2020-01959 | 2020-06-15 | 550 W BROADWAY #350, Vancouver, BC V5Z 0E9 | Plumbing Permit | Commercial | Renovation - Dwelling Unit(s) only | Completed | Commercial - #350 - Empty unit. Adding 2 sinks, laundry and an electric hot water tank Amendment: June 22, 2020 Correction on the unit #. Permit was issued under unit 305. Correct address #350 - 550 W BROADWAY #350-550 W Broadway Interior alterations and a change of use of approximately 425sf from office to 'similar to' beauty and wellness centre for the first tenant (Green Leaf Spa) in this existing commercial building on this site. Scope of work: create new 3 treatment rooms, 1 staff room, 2 new sinks. | NULL
EP-2020-04493 | 2020-08-10 | 1930 PANDORA STREET #310, Vancouver, BC | Electrical Permit | Commercial | Tenant Improvement | Completed | Installation / Repair - Commercial - #310 - 3rd Floor - Installation of low energy systems.Installation of Voice/data cabling Reference to BP 2020-00155 | 5000
PP-2020-01960 | 2020-06-15 | 3825 W 23RD AVENUE, Vancouver, BC V6S 1K8 | Plumbing Permit | Residential | New | Completed | Residential - Install 3/4" backflow preventer | NULL
SP-2020-00979 | 2020-06-17 | 893 GREAT NORTHERN WAY, Vancouver, BC V5T 4T5 | Sprinkler Permit | Commercial | Tenant Improvement | Completed | Commercial - To Add and Relocate Sprinklers to make Legal. ****** -Interior alterations to the existing Retail SHELL on the ground level (893 Great Northern Way) to provide tenant improvements (First TI) for a new Retail Limited Food (E) tenant in this existing commercial building. No exterior alterations proposed. Maximum 16 seats permitted. Building Sprinklered – Separate sprinkler permit required for proposed sprinkler work. | NULL
EP-2020-04495 | 2020-06-23 | 1330 JERVIS STREET, Vancouver, BC V6E 2E3 | Electrical Permit | Residential | Renovation | Completed | Installation / Repair - Residential - ** Amend 01/19/2021** Added Proper Appendix C Fire alarm panel replacement. Existing EST 6600 required replacement due to internal fault. Panel is being replaced with a Mircom FX2000 supplied by community fire prevention. All field devices are being maintained, only EOLs are being replaced for compatibility with new panel. VI will be performed Community Fire Prevention. | 5300
DB-2020-01844 | 2020-09-17 | 2419 MAIN STREET, Vancouver, BC V5T 3E1 | Building Permit | Development and Building Permit (DB) | Addition / Alteration | Completed | High Density Housing / Commercial - Addition / Alteration - Exterior and interior alterations to provide improvements for new Restaurant - Class 1 tenant in this existing one storey commercial (Restaurant - Class 1) building. Exterior alterations are limited to add rooftop units (one MUA, one kitchen exhaust, one heat pump and one condensing unit and three fans) on the roof. VBBL 2019 - Reviewed during the 2020 pandemic crisis. Note: OK to process as DB for exterior alterations per Kim Vogt and Eun Jeon, June 5, 2020. Class 1 Cooking (Grease-Laden Vapours) 1. Class 1 cooking operations (Grease-Laden Vapours). 2. Commercial kitchen exhaust system to NFPA 96 (Type 1 Hood). | 100000
EP-2020-04497 | 2020-06-16 | 100 W 49TH AVENUE, Vancouver, BC | Electrical Permit | Commercial | Addition | Expired | Temporary Power - Commercial - To provide temporary power to this site. Connection of site trailers on SW parking lot VALID: JUNE 27, 2020 TO JUNE 26, 2021 Renewal of EP-2019-05201: (Temporary Power) NOTE: SITE IS BEING USED AS OFFICES FOR SOME OF LANGARA'S STAFF. | NULL
EP-2020-04498 | 2020-06-30 | 1919 BEACH AVENUE #900, Vancouver, BC V6G 1Z2 | Electrical Permit | Residential | Renovation | Completed | Installation / Repair - Residential - Rough/ finish wiring of apartment. New lighting. New branch circuits. Relocate panel. Relocate heat sensors and speakers to new ceiling height with new back boxes and devices. 2- heat sensors. 2- speakers. ***Re-verification for suite fire alarm system is required.*** Building permit work description: Interior alterations to provide improvements to this dwelling unit #900 on the 9th floor in this existing multiple dwelling building on this site. Scope of work: New partitions walls, doors, update bathroom & kitchen, new sprinkler layout, wood flooring, millwork, electrical & plumbing fixtures. OK for field review as per Stewart Cowdell Energy Upgrade: L2 - Appliances - Upgrade to an Energuide/Energy Star appliance (washer; dryer) | 30000
EP-2020-04502 | 2020-06-16 | 909 MAINLAND STREET #1105, Vancouver, BC V6B 1S3 | Electrical Permit | Residential | Renovation - Dwelling Unit(s) only | Completed | Installation / Repair - Residential - Replace 100A breaker at the meterbase | 500
EP-2020-08912 | 2020-12-04 | 2665 RENFREW STREET, Vancouver, BC V5M 0A7 | Electrical Permit | Commercial | Addition | Completed | Installation / Repair - Commercial - Add 3 access control doors to existing system.at-Lasalle College-Ground Floor renovations Interior alterations to change office, classroom, and lab layout in this existing school building. Scope of work includes new lab and rooftop exhaust fan on roof, new exterior door at grade. | 1500
DB-2020-03781 | 2021-02-24 | 8088 SELKIRK STREET, Vancouver, BC V6P 4H7 | Building Permit | Development and Building Permit (DB) | New Building | Completed | Low Density Housing - New Building - To construct a two-storey two-family dwelling ($704,250), with a detached accessory building (garage) at the rear providing 2 parking spaces, having vehicular access from the lane. Note: This is a 2 storey building pursuant to the Zoning and Development By-Law 3. A/C units proposed in the rear yard 4. Bar sinks proposed in the basement 5. Schedule B: J Bozsik P. Eng (604 431-0055) Structural & Geotechnical 6. HPO: Residential Builder - JSS Development Ltd. Address Note: Addresses assigned per approved plans. Fire and Emergency street access to the back unit is from the south side. Street access must be provided and maintained at all times. The building addresses are to be posted and to be visible from the street in accordance with the Building By-law prior to final inspection. ******THIS PERMIT HAS BEEN ISSUED UNDER THE REQUIREMENTS OF VBBL #12511 (2019)****** | 704250
EP-2020-08850 | 2020-12-03 | 1328 W PENDER STREET #1805, Vancouver, BC V6E 4T1 | Electrical Permit | Residential | Renovation | Completed | Installation / Repair - Residential - UNIT# 1805 Kitchen renovation, relocation of kitchen outlets, installation of wall oven, installation of induction cook top, installation of hood fan plug, TV mount and set up with LV conduit, changing light fixtures | 3000
BP-2020-03783 | 2021-03-11 | 2607 NANAIMO STREET, Vancouver, BC V5N 5E8 | Building Permit | Building Permit (BP) | Addition / Alteration | Completed | Field Review - Addition / Alteration - Exterior and Interior Removal/Repair due to Major Fire Damage to this existing one family dwelling on this inside with lane Site. House floor plan to match original, NO layout Changes permitted, for repair of fire damage only **ALL Construction Access and Materials to be Stored at rear of Property. Perimeter Hedge to act a Barrier for Boulevard Trees ** OK For Field Review per A.Campbell - NOV.30.2020 Schedule B (Structural) - David Mark James Budd, 778-682-7335 Note: 1. REUP Energuide File # 7929D00709 - Selected upgrades: Minor Air Sealing, Attic Insulation and HVAC Servicing | 200000
EP-2020-04503 | 2020-06-16 | SKYTRAIN STATION - 1710 E BROADWAY, Vancouver, BC V1V 1V1 | Electrical Permit | Commercial | Addition | Completed | Installation / Repair - Commercial - Installation of six PIDS (Passenger Information Display Screens) | 100000
EP-2020-04505 | 2020-06-16 | 601 W CORDOVA STREET, Vancouver, BC V6B 1G1 | Electrical Permit | Commercial | Addition | Completed | Installation / Repair - Commercial - Waterfront Station Platform - Installation of six PIDS (Passenger Information Display Screens) | 100000
BP-2020-01846 | 2020-07-21 | 666 BURRARD STREET, Vancouver, BC V6C 2X8 | Building Permit | Building Permit (BP) | Addition / Alteration | Completed | Field Review - Addition / Alteration - #2100 - 21st floor Per the 2019 VBBL to provide interior alterations only to provide a new air conditioning system in the existing server room with one (1) sprinkler head to be relocated, and also to provide new condenser water piping, condensate drain piping, and electrical wiring that will require fire-stopping through existing fire-rated partitions at this existing General Office on the 21st floor (#2100) in this existing commercial building. Tenant: RBC Dominion Securities Mechanical Schedule B submitted by Robert Flipse, F.E.C., P.Eng., P.Eng., ph: 604-373-5147 Energy upgrade exempt: Server Room A/C replacement OK for field review as per H. Chow, June 15, 2020. Building Sprinklered – Separate sprinkler permit required for proposed sprinkler work. | 57000
EP-2020-04899 | 2020-08-21 | 2137 COMMERCIAL DRIVE, Vancouver, BC V5N 4B3 | Electrical Permit | Commercial | Tenant Improvement | Completed | Installation / Repair - Commercial - Complete electrical installation including low voltage to commercial space -The low voltage is networking cables and POE security cameras. I checked with the owners and they are not installing an ac unit, just a gas furnace. Thanks ****** -Exterior and interior alterations to provide improvements to this existing Cannabis Store for a new tenant in this existing commercial building on this site. | 9000
EP-2020-04507 | 2020-06-16 | 2327 COLLINGWOOD STREET, Vancouver, BC V6R 3L2 | Electrical Permit | Residential | Renovation | Completed | Installation / Repair - Residential - Upgrade the current 100amps service to a 200amps service | 2000
GP-2020-03652 | 2020-11-30 | 6862 KILLARNEY STREET, Vancouver, BC V5S 2Y3 | Gas Permit | Residential | Addition | Completed | Residential - re and re gas range | NULL
EP-2020-08851 | 2020-12-03 | 666 BURRARD STREET, Vancouver, BC V6C 2X8 | Electrical Permit | Commercial | Renovation | Completed | Installation / Repair - Commercial - Low Voltage wiring for control transformers. Extra low control wiring for 2 control relays serving lighting circuits. | 2271
SP-2020-01829 | 2020-12-01 | 250 HOWE STREET, Vancouver, BC V6C 3R8 | Sprinkler Permit | Commercial | Tenant Improvement | Completed | Commercial - Add and relocate heads to suit new tenant layout. Plaza lobby level Interior alterations to provide improvements to the ancillary Fitness Centre Class 1 to Office at the plaza lobby level of this commercial building on this site. Scope of work includes removal of partitions, millwork, lighting and plumbing work OK for field review per R.Rattray, January 10, 2020 CRP Schedule A & Architectural Schedule B submitted by Michael McNaught, 604.724.7602 Mechanical & Plumbing Schedule B submitted by Ronald Braun M, P.Eng., 604.609.0500 Electrical Schedule B submitted by S.S. Dhaliwal, P.Eng., 604.609.0500 Note: 1. Energy Upgrade Exempted: BOMA BESt Building | NULL
BP-2020-03785 | 2021-02-02 | 1328 MARINASIDE CRESCENT #1103, Vancouver, BC V6Z 3B3 | Building Permit | Building Permit (BP) | Addition / Alteration | Completed | Field Review - Addition / Alteration - #1103 - To permit interior alterations to this unit #1103 in this existing multiple dwelling building on this site. Scope of work to remove one existing bathroom and replace with new walk in bulk storage, demolition of interior walls for new layout, provide updates to the bathrooms, add dropped ceiling and update lighting in living room, related plumbing and electrical work. OK For Field Review per A.Campbell - Nov.30.2020 Notes: 1. Energy upgrade trigger: L2 - Lighting - Install energy efficient lighting fixtures (single occupied space area) 2. Sprinkler permit required 3. Building Inspector to determine Structural Engineer required for the removal of partition walls | 150000
EP-2020-08854 | 2020-11-30 | 3404 POINT GREY ROAD, Vancouver, BC V6R 1A5 | Electrical Permit | Residential | New | Expired | Temporary Power - Residential - To provide temporary power. | NULL
DB-2020-01848 | 2020-07-15 | 1568 W 75TH AVENUE, Vancouver, BC V6P 6G2 | Building Permit | Development and Building Permit (DB) | Outdoor Uses (No Buildings Proposed) | Issued | High Density Housing / Commercial - Outdoor Uses (No Buildings Proposed) - To prepare this site for the future development ( two mixed-use buildings) by proving initial grading fills on this site to achieve 4.8 m. FCL and to construct the shoreline protection. NOTES: Due to high building loads for the future south building and the presence of liquefiable channel sands, ground improvements (densification) are required in the south side of this site. Stone columns should be considered after completion of the grading fills. Ground improvements are also required for the proposed berm along the Fraser River along the south of the proposed building. These improvements will be covered by subsequent permit/s. The owner is fully responsible to maintain the site in such condition that any of the adjoining properties, including City’s properties shall not be detrimentally affected under any circumstances. 09-Sep-2021 - Rev#1 tn Tree Permit (TP-2020-00587) revision issued on 07-Sep-2021. Including the updated arborist report by ACL, the additional removal of six trees due to foreshore/flood management site preparation. Out of the six trees to be removed, only two are permit and fee applicable (30 cm or greater) Nov -2021 Rev#2 in review Soil Densification to allow subsequent foundations and construction of the 2 new buildings Scope of work also includes: site fill, MSE retaining walls. This permit was issued under the following condition: monitoring during any ground disturbing construction by a professional archaeologist under an HCA permit is required. | 320000
EP-2020-04509 | 2020-06-16 | 609 GRANVILLE STREET, Vancouver, BC | Electrical Permit | Commercial | Tenant Improvement | Completed | Installation / Repair - Commercial - Suite 1430 - Installation of power outlets and network cabling Building permit work description: #1430 - 14th Floor Interior alterations to provide tenant improvements on the 14th floor (#1430) for a new office tenant in this existing commercial building. Scope of work per VBBL 2019:demolish partition wall, construct interior partition walls, new doors, glazing, lighting, finishes, electrical, plumbing and sprinkler work. TENANT: Davidson & Company LLP Selected Energy Upgrade: E2 - Lighting - Upgrade to Local Control (per 9.4.1.1.(a) of ASHRAE 90.1-2016) Architectural Schedule B submitted by Andrew Igel, Architect AIBC, 778-839-4260 Building Sprinklered – Separate sprinkler permit required for proposed sprinkler work OK for Field Review per Wayland W - Mar 3/20 Processed THRU Fit | 11000
PP-2020-01964 | 2020-06-16 | 1345 CLARK DRIVE, Vancouver, BC V5L 3K9 | Plumbing Permit | Commercial | New | Completed | Commercial - replace existing trench drain with a new one at a higher level. Exterior alterations and an addition to the existing Manufacturing - Brewing unit within this mixed-use building including the addition of two grain silos and the relocation of a loading bay. | NULL
PP-2020-01965 | 2020-06-16 | 2015 E 41ST AVENUE, Vancouver, BC | Plumbing Permit | Residential | Tenant Improvement | Completed | Residential - The upper unit was only ever roughed in. It had 2 bathrooms with drainage/venting ran and a 1 1/2" water line stubbed into the unit. We are deleting one of the bathrooms, adding a kitchen beside the other, installing an electric tankless unit and running new water piping. | NULL
DB-2020-01850 | 2021-03-08 | 3340 W KING EDWARD AVENUE, Vancouver, BC V6S 1M3 | Building Permit | Development and Building Permit (DB) | New Building | Issued | Low Density Housing - New Building - To construct a 2 storey one-family dwelling with a secondary suite located in the Basement ($748,082.50) with an attached garage providing 2 parking spaces, having vehicular access from the street. 1. Covenant registered at the Land Title Office under CA8316456 2. No Strata Titling permitted 3. A/C proposed – Exterior component located in Rear Yard (South), Interior component located in Upper floor Hallway Closet 4. Schedule B: (Antony Wang) P.Eng (604.618.6236) Structural & Geotechnical 5. HPO: Residential Builder- (Trustful Construction Ltd.) Note: This is a 2 storey building pursuant to the Zoning and Development By-Law Address Information: Principle Dwelling: #1-3340 W King Edward St Secondary Suite: #2 – 3340 W King Edward St Laneway home: #3 – 3340 W King Edward St Addresses have been assigned per the approved plans, access to the rear unit is from the South side. This access must be provided & maintained at all times and the building addresses posted to be visible from the street in accordance with the Building By-law. **THIS PERMIT HAS BEEN ISSUED UNDER THE REQUIREMENTS OF VBBL #12511 (2019)** ****ALL PROJECT COORINDATOR NOTES HAS BEEN ACCEPTED BY APPLICANT**** | 748082.5
BP-2020-01852 | 2020-07-24 | 3340 W KING EDWARD AVENUE, Vancouver, BC V6S 1M3 | Building Permit | Building Permit (BP) | Salvage and Abatement | Completed | Low Density Housing - Salvage and Abatement - Salvage and Abatement Permit only for Building permit: DB-2020-01850 and to be completed under the supervision of a registered professional. This permit does not authorize demolition, deconstruction or construction work. QP: MCA Environmental Consulting Inc. (Tarlochen (Terry) Sunar) Demolition permit: DB-2020-01851 | 0
EP-2020-08857 | 2020-12-03 | 2718 E 21ST AVENUE, Vancouver, BC V5M 2W2 | Electrical Permit | Residential | New | Completed | Installation / Repair - Residential - Complete rough in and installation of low voltage component and security alarm. Building permit work description: To construct a 2 storey laneway house building with an open parking pad providing 1 parking space, having vehicular access from the 20' Lane. Note: This is a 1 ½ storey building pursuant to the Zoning & Development By-law. 1. Covenant registered at the Land Title Office under CA7375913 2. No Strata Titling permitted 3. No A/C Unit proposed 4. Schedule B: Sharat Chande P.Eng (604.723.7534) Architectural, Structural and Geotechnical 5. BC Housing :G & K Excavation and Demolition Services Ltd. NOTE: To achieve the required FSR. A floor space exclusion of 3% has been applied to this application as per section 11.24.18 of the district schedule, to accommodate improved building performance. Address has been assigned per the approved plans as the fire/emergency access to the laneway house is from the North side. This access must be provided & maintained at 20' Lane at all times in accordance with the Building By-law. "Combustible projections or roof soffits on an exposing building face shall not project to less than .45m from the property line and shall be in compliance with VBBL 2014 9.10.15.5.(9)" The entire building, INCLUDING THE ATTACHED GARAGE (if applicable), to be sprinklered to NFPA 13D Enhanced. ******THIS PERMIT HAS BEEN ISSUED UNDER THE REQUIREMENTS OF VBBL 2014 AND THE GREEN HOMES PROGRAM****** Note: See DB-2018-04978 for Bldg 1 on site (principal bldg) addressed 3702 Slocan Street | 3500
EP-2020-08855 | 2020-12-03 | 3708 SLOCAN STREET, Vancouver, BC V5M 3G3 | Electrical Permit | Residential | New | Completed | Installation / Repair - Residential - Complete rough in and installation of low voltage component and security alarm. Building permit work description: To construct a 2 storey laneway house building with an open parking pad providing 1 parking space, having vehicular access from the 20' Lane. Note: This is a 1 ½ storey building pursuant to the Zoning & Development By-law. 1. Covenant registered at the Land Title Office under CA7375914 2. No Strata Titling permitted 3. No A/C Unit proposed 4. Schedule B: Sharat Chande P.Eng (604.723.7534) Architectural, Structural and Geotechnical 5. BC Housing: PHW HOMES INC NOTE: To achieve the required FSR. A floor space exclusion of 3% has been applied to this application as per section 11.24.18 of the district schedule, to accommodate improved building performance. Address has been assigned per the approved plans as the fire/emergency access to the laneway house is from the North side. This access must be provided & maintained at 20' Lane at all times in accordance with the Building By-law. "Combustible projections or roof soffits on an exposing building face shall not project to less than .45m from the property line and shall be in compliance with VBBL 2014 9.10.15.5.(9)" The entire building, INCLUDING THE ATTACHED GARAGE (if applicable), to be sprinklered to NFPA 13D Enhanced. ******THIS PERMIT HAS BEEN ISSUED UNDER THE REQUIREMENTS OF VBBL 2014 AND THE GREEN HOMES PROGRAM****** Note: See DB-2018-04976 for Bldg 1 on site (principal bldg) addressed 3712 Slocan Street | 3500
SP-2020-00983 | 2020-06-16 | 1604 E 36TH AVENUE, Vancouver, BC V5P 1C4 | Sprinkler Permit | Residential | New | Completed | Residential - To construct a 2 storey two-family dwelling with a lock-off unit located in the Basement/Cellar with a detached accessory building (garage), at the rear providing 2 parking spaces, having vehicular access from the lane. 9/12 Slope information Note: This is a 2 storey building pursuant to the Zoning and Development By-Law. - Subdivided Lot PID: 011-744-545 (LOT 9) - Covenant registered at the Land Title Office under CA8088414 - No strata titling permitted for Lock-Offs. - A/C unit proposed in Rear Yard. - B1/B2. Jason Hui, P.Eng (778.319.3403) Structural & Geotechnical - HPO: Rajvinder Kaur Sidhu & Paramjeet Singh Sidhu - No mechanical equipment is permitted in attic. | NULL
GP-2020-01554 | 2020-06-22 | 2358 RUPERT STREET, Vancouver, BC V5M 3T1 | Gas Permit | Residential | New | Completed | Residential - 2FD+2 SS - new gas line rough-in To construct a 2.5 storey two-family dwelling and two secondary suites with a detached accessory building (garage) ($10,000), at the rear providing 4 parking spaces, having vehicular access from the lane. 1. Covenant registered at the Land Title Office under CA7540879 2. No A/C Unit proposed | NULL
SP-2020-00984 | 2020-06-16 | 1612 E 36TH AVENUE, Vancouver, BC V5P 1C4 | Sprinkler Permit | Residential | New | Completed | Residential - To construct a 2 storey two-family dwelling with a lock-off unit located in the Basement with a detached accessory building (garage), at the rear providing 2 parking spaces, having vehicular access from the lane. 9/12 Slope information Note: This is a 2 storey building pursuant to the Zoning and Development By-Law. - Lot subdivided - PID: 011-744-553 (LOT 10) - Covenant registered at the Land Title Office under CA8088414 - No strata titling permitted for Lock-Offs. - A/C unit proposed in Rear Yard. - B1/B2. Jason Hui, P.Eng (778.319.3403) Structural & Geotechnical - HPO: Rajvinder Kaur Sidhu & Paramjeet Singh Sidhu - No mechanical equipment is permitted in attic. | NULL
SP-2020-01000 | 2020-09-21 | 1206 E 22ND AVENUE, Vancouver, BC V5V 1W6 | Sprinkler Permit | Commercial | New | Issued | Commercial - To install sprinklers to NFPA 13R 2013in this 2-storey plus basement multiple dwelling building containing three dwelling units (all having their own separate entrance at the grade) with a detached accessory building at the rear providing two parking spaces and one surface parking having vehicular access from the lane. Note: 1- Permit is issued during 2020 pandemic crisis | NULL
GP-2020-03653 | 2020-11-30 | 4322 WELWYN STREET, Vancouver, BC V5N 3Z4 | Gas Permit | Residential | Renovation | Completed | Residential - replace furnace | NULL
PP-2020-04031 | 2020-12-01 | 2161 E 28TH AVENUE, Vancouver, BC V5N 2Y1 | Plumbing Permit | Residential | New | Completed | Residential - Sump | NULL
EP-2020-08859 | 2020-12-08 | 711 E 6TH AVENUE #309, Vancouver, BC V5T 1L7 | Electrical Permit | Residential | Renovation - Dwelling Unit(s) only | Completed | Installation / Repair - Residential - #309 -Relocation of two electrical outlets and one switch in the kitchen Building permit work description: #309 Interior alterations to provide improvements to dwelling unit #309 on the 2nd floor of this existing multiple dwelling building on this site. Scope of Work: To remove a portion of the wall between the kitchen and living room. OK for Field Review per W.Wong, October 30, 2020 Energy Upgrade: L2 - Lighting - Install lighting dimmer, timers, and/or motion detectors on interior lights | 1200
EP-2020-08860 | 2020-12-03 | 983 E HASTINGS STREET #203, Vancouver, BC | Electrical Permit | Residential | Renovation - Dwelling Unit(s) only | Completed | Installation / Repair - Residential - Bathroom renovation. NEw potlights , new bathroom fan, new strip lighting, new power for bidet toilet Building permit work description: #203 - To permit interior alterations to this unit #203 in this existing Multiple Dwelling Building on this site. Scope to Include: Updating the bathroom, new tile, vanity and fixtures. OK For Field Review per A.Campbell & A.Wroblewski - Oct.30.2020 Energy Upgrade: L2 - Lighting - Install energy efficient lighting fixtures (single occupied space area) | 850
EP-2020-08861 | 2020-12-03 | 2883 GRANDVIEW HIGHWAY, Vancouver, BC V5M 2E1 | Electrical Permit | Commercial | Tenant Improvement | Completed | Installation / Repair - Commercial - Electrical installation for tenant improvement Exterior alterations to install two rooftop units and interior alterations to provide tenant improvements for new Retail Ltd Food tenant (Donair Affair) at 2883 Grandview Hwy in this existing one storey commercial building. | 7000
EP-2020-08862 | 2020-11-30 | 7191 SELKIRK STREET, Vancouver, BC V6P 6J4 | Electrical Permit | Residential | New | Expired | Temporary Power - Residential - To provide temporary power. | NULL
EP-2020-08863 | 2020-11-30 | 3541 W 29TH AVENUE, Vancouver, BC V6S 1T2 | Electrical Permit | Residential | New | Expired | Temporary Power - Residential - To provide temporary power. | NULL
PP-2020-04032 | 2020-12-01 | 2154 W 4TH AVENUE, Vancouver, BC | Plumbing Permit | Commercial | Renovation | Completed | Commercial - New RPBA to be installed to service the mop sink chemical dispenser (re: City of Vancouver Cross Connection Inspection) | NULL
EP-2020-08893 | 2020-12-03 | 1483 W 7TH AVENUE #1601, Vancouver, BC V6H 4H6 | Electrical Permit | Commercial | Renovation | Completed | Installation / Repair - Commercial - UNIT# 1601 remove exiting pot lights and put 4inc slim LED panels in both washrooms and kitchen, put new kitchen appliances, add 4inc slim LED panels in living dinning,master bedroom, 2 ceiling lights,closets lights,add stemmer unit ** Amend 07/09/2021** add A/C unit power hookup, increase $600 add DB-2021-01104 to permit #1601 Exterior installation of a 3 zone air-conditioning unit system to this existing dwelling unit on the 16th floor in this existing Multiple Dwelling building on this site. Scope of work: Core 3 holes to outside deck, run refrigerant pipes from interior to exterior, mount 3 wall cassettes inside, connect to outside condensing unit, run 240 volts supply voltage with disconnect to outside unit, firestop cored holes, insulated and finish. | 5600
PP-2020-04033 | 2020-12-01 | 4203 W 14TH AVENUE, Vancouver, BC V6R 2X7 | Plumbing Permit | Residential | New | Completed | Residential - Plumbing fixtures -To construct a 2 storey laneway house building with 1 open parking pad having vehicular access from the 20' Lane. | NULL
EP-2020-08867 | 2020-12-03 | 1055 W GEORGIA STREET, Vancouver, BC V6E 3P3 | Electrical Permit | Commercial | Tenant Improvement | Completed | Installation / Repair - Commercial - Unit# 219 - Unit distribution panel water damaged breakers. Disconnect all branch circuits from breakers. Install temporary breaker and temporary electrical panel for drying equipment. Restaurant not in operation. | 650
PP-2020-01968 | 2020-06-16 | 977 BROUGHTON STREET, Vancouver, BC V6G 2A4 | Plumbing Permit | Residential | Renovation | Completed | Residential - To remove illegal 3 bathroom group and 1 kitchen sink, cap off the DWV and water piping. including kitchen sink X 1(basement), toilet X 2(basement), shower X 2(basement), wash basin X 1(basement), toilet X 1(main floor), shower X1(main floor), wash basin X1(main floor). Install kitchen sink X1 in main floor as drawing. | NULL
PP-2020-01967 | 2020-06-24 | 5005 CLARENDON STREET, Vancouver, BC V1V 1V1 | Plumbing Permit | Commercial | New | Stop Work | Commercial - Plumbing installation To construct a new four storey 9 unit multiple dwelling residential building which also including 3 lock-off suites, plus, surface parking at the rear of the property and having vehicle access off the lane. | NULL
EP-2020-04594 | 2020-07-02 | 4890 VICTORIA DRIVE, Vancouver, BC | Electrical Permit | Commercial | New | Completed | Installation / Repair - Commercial - Rough in and complete for complete security Alarm system, Cameras, Audio system, TV installation **** -To permit exterior and interior alterations to this existing Commercial building on this site. | 2000
SP-2020-00985 | 2020-06-16 | 3855 W BROADWAY, Vancouver, BC V6R 2C2 | Sprinkler Permit | Residential | New | Completed | Residential - new fire sprinkler system installation To construct a 2 storey + cellar one-family dwelling with a detached accessory building (garage), at the rear providing 2 parking spaces, having vehicular access from the lane. Note: This is a 2 storey building pursuant to the Zoning and Development By-Law 1- Bar/Sink proposed in Cellar 2- A/C unit proposed under stair and second floor plan 3- Schedule B: KE Jian Ma P.Eng (604.599.8890) Structural 4- Schedule B: Jian Zhong Jin P.Eng (604.362.7021) Geotechnical | NULL
SP-2020-00986 | 2020-06-16 | 128 PEVERIL AVENUE, Vancouver, BC V5Y 2L4 | Sprinkler Permit | Residential | New | Completed | Residential - new fire sprinkler system installation To construct a 2 storey + cellar one-family dwelling with a detached accessory building (garage), at the rear providing 2 parking spaces, having vehicular access from the lane. Note: -This is a 2 storey building pursuant to the Zoning and Development By-Law. -THIS IS A PART 5 PROJECT 1- Bar/Sink proposed in rec. room in cellar 2- A/C unit proposed 3- Schedule -B Structural Jeff Allester P.Eng (604 228 05118), Schedule -B Geotechnical Joseph Oh, P.Eng (604 513 4190) 4- Schedule -A,B Arch,and D1 Julio Reynel Gracia P.Eng (778 998 0709) | NULL
EP-2020-08865 | 2020-12-01 | 4675 CAMBIE STREET, Vancouver, BC V5Z 2Z1 | Electrical Permit | Commercial | New | Completed | Installation / Repair - Commercial - P1, P2 and Site. Extra low voltage wiring for VRF control, DDC control and VFD exhaust fan control Building permit work description: To construct two - 6 storey multiple dwelling buildings containing 34 dwelling units where five of the units are two level townhouses in the south tower; 45 dwelling units where two of the units are two level townhouse and three of the units are single storey in the north tower, with a total of 79 dwelling units and two underground parking levels, having vehicular access from lane. South Tower is under BP-2019-00506. North Tower is under BP-2019-00507. STAGE 1 for Excavation and Shoring issued on April 5th, 2019. STAGE 2 for Foundation to Grade issued on Aug. 26, 2019. STAGE 3 for Full Construction issued on Oct. 11, 2019 Rev. #1 (Nov. 8, 2019): CP changed from Mr. Tavis McAuley to Mr. Barry Thorson effective on Oct. 1, 2019. Rev. #2 - Addressing Correction - Oct. 14, 2020. | 1000
EP-2020-08866 | 2021-01-25 | 1489 W BROADWAY, Vancouver, BC V6H 1H6 | Electrical Permit | Commercial | New | Issued | Annual / Operating - ANNUAL PERMIT for temporary wiring from main site power shack off site. Protective covers for mechanical protection have been approved. Annual permit is effective from JULY 01, 2021- JUNE 30TH, 2022 EXPIRED PERMIT EP-2020-04323 | NULL
EP-2020-08868 | 2020-12-03 | 4987 MAIN STREET, Vancouver, BC V5W 2R2 | Electrical Permit | Commercial | Renovation | Completed | Installation / Repair - Commercial - This is an emergency repair as system is dead. Replace faulty Fire Alarm panel with new Fire Alarm panel. Bulletin 2018-004 BU/EL Category 2, Attachment 1, C new control unit is compatible with all the existing devices incorporated in the existing FAS. | 2850
EP-2020-08869 | 2020-12-03 | 601 W HASTINGS STREET, Vancouver, BC V6B 1M8 | Electrical Permit | Commercial | New | Expired | Temporary Power - Commercial - Temporary Power Pole Valid November 28, 2020 to November 27, 2021 EP-2019-10582: Expired (Temporary Power - Commercial) | NULL
GP-2020-03669 | 2020-12-02 | 3388 CEDAR CRESCENT, Vancouver, BC V6J 2R3 | Gas Permit | Residential | Renovation | Completed | Residential - install one new IBC boiler SL20-160 with 65 IWT | NULL
EP-2020-04520 | 2020-06-16 | 1152 MAINLAND STREET, Vancouver, BC | Electrical Permit | Commercial | Tenant Improvement | Completed | Installation / Repair - Commercial - #224 - Demo some existing branch wiring and lighting circuits to accommodate new partition walls etc. Relocate existing panel location and replace with new panel. Install new branch circuits and receptacles. Relocate some existing lighting fixtures to accommodate new layout, controls to remain. Supply and install some additional light fixtures on local office controls. Install two new running man signs. Install thirty-two Cat6 data drops, tested and terminated. No fire alarm or mechanical connections within scope. Building permit work description: #224 - 2nd floor Interior alterations only to provide tenant fitout for a new General Office on the 2nd floor (#224) in this existing Vancouver Heritage Register 'B' commercial building. Scope of work: Per the 2019 VBBL to remove all interior partition walls, doors, sink and to construct new partition walls, doors, new sink/dishwasher in staff kitchen, finishes, lighting and electrical work. TENANT: Rocketplace Inc. OK for field review per H. Chow; April 8, 2020. Building Sprinklered – Building inspector to determine on site if a separate sprinkler permit is required | 23450
EP-2020-04527 | 2020-06-16 | 791 E 27TH AVENUE, Vancouver, BC V5V 2K8 | Electrical Permit | Commercial | Renovation | Issued | Installation / Repair - Commercial - Adding Handicap washroom refit existing lighting with led Emergency lighting fan and receptacle ************** - Interior & exterior alterations to this existing church to replace the existing entrance at the south west corner with a new entrance foyer and provide interior renovations. Scope of work includes: - Minor horizontal addition to the 1st storey including addition of storage rooms, expansion of entrance foyer with LULA elevator. - Minor renovation to add storage room and accessible water closet in the 1st storey. - Minor horizontal addition to the 2nd storey including expansion of the entrance with elevator and reconfiguration of the entry stairs from E. 27th Ave. | 1500
BP-2020-01854 | 2020-06-18 | 200 BURRARD STREET, Vancouver, BC V6C 3L6 | Building Permit | Building Permit (BP) | Addition / Alteration | Completed | Enquiry Centre - Addition / Alteration - #200 - 2nd Floor Interior alterations to remove non-loadbearing partitions and finishes, including electrical and plumbing/mechanical demolition work, in the south portion of the concourse level (mall) of this existing commercial building on this site, related to BP-2020-00368. OK for SIPS per R. Rattray CRP Schedule A, rcvd, Darren Burns, Architect AIBC, 778-229-7609 Architectural Schedule B, rcvd, Darren Burns, Architect AIBC, 778-229-7609 Mechanical and Plumbing Schedule B rcvd, Ronald Braun, M.SC., P.Eng., 604-609-0500 Electrical Schedule B, rcvd, Navtej S. Bains, P.ENg., 604-569-6500 *SEPARATE PERMIT(S) AND ASHRAE WILL BE REQUIRED FOR FUTURE TENANT IMPROVEMENTS TO THIS SPACE. Energychecklist exempt (interior demo only) | 0
GP-2020-03657 | 2020-12-01 | 6805 CULLODEN STREET, Vancouver, BC V5X 4J5 | Gas Permit | Residential | New | Completed | Residential - run a gas line from meter to new gas range & back deck BBQ box | NULL
GP-2020-03658 | 2020-12-01 | 7936 LIMEWOOD PLACE, Vancouver, BC V5S 4A7 | Gas Permit | Residential | Renovation | Completed | Residential - HWT re&re | NULL
DB-2020-03789 | 2021-07-03 | 8221 CARTIER STREET, Vancouver, BC V6P 4T6 | Building Permit | Development and Building Permit (DB) | New Building | Issued | Low Density Housing - New Building - To construct a 2 storey + basement one-family dwelling with a secondary suite ($722,250) located in the basement with a detached accessory building (garage), at the rear providing 2 parking spaces, having vehicular access from the lane. Note: This Building Permit will remain in a suspended status until the associated (green) Demolition Permit BP-2021-03791 is completed. Note: This is a 2 storey building pursuant to the Zoning and Development By-Law 1- Covenant registered at the Land Title Office under CA8836816 2- No strata titling permitted 3- Bar sink proposed 4- A/C unit proposed 5- Schedule B: Anthony Wang P.Eng (604-618-6236) Structural & Geotechnical 4- HPO: Residential Builder - Nelson Woo 31578 Address Note: Building 1 #1 - 8221 Cartier St - One Family Dwelling (1st and 2nd storey, east portion of basement) #2 - 8221 Cartier St - Secondary Suite (west portion of basement) Addresses assigned per approved plans. Fire and Emergency street access to the secondary suite is from the south side. Street access must be provided and maintained at all times. The building addresses are to be posted and to be visible from the street in accordance with the Building By-law prior to final inspection. ****ALL PROJECT COORINATOR NOTES HAS BEEN ACCEPTED BY THE APPLICANT**** ******THIS PERMIT HAS BEEN ISSUED UNDER THE REQUIREMENTS OF VBBL #12511 (2019)****** | 722250
EP-2020-08870 | 2020-12-03 | NULL | Electrical Permit | Commercial | New | Cancelled | Installation / Repair - Commercial - Pole Supply- Shaw Aerial power supply on BC Hydro pole # 2039806 in front of premises. 1913 SCOTIA STREET Service required is 120/240v, 3 wire, 30amp | 1000
EP-2020-08872 | 2020-12-03 | 2641 E 6TH AVENUE, Vancouver, BC V5M 1R4 | Electrical Permit | Residential | New | Completed | Installation / Repair - Residential - Laneway house - extra low voltage - 1 doorbell, 3 data , 3 cable & 4 cameras. Building permit work description: To construct a 2 storey laneway house building with 1 open parking pad having vehicular access from the 20' Lane. Note: This is a 1 ½ storey building pursuant to the Zoning & Development By-law. 1. Covenant not required with existing house 2. No Strata Titling permitted 3. No A/C Unit proposed 4. Schedule B: (W.Z. Su) P.Eng (604.367.6645) Structural & Geotechnical 5. HPO: Residential Builder- (South Hill Projects Ltd.) 6. The entire building to be sprinklered to NFPA 13 D per 3.2.5.12.(3)(d) NOTE: To achieve the required FSR. A floor space exclusion of 3% has been applied to this application as per section 11.24.18 of the district schedule, to accommodate improved building performance. Address Information: Principle Dwelling Address: #1 – 2641 E. 6th Ave. Laneway House Address: #3 – 2641 E. 6th Ave. (1.5 Storey) *EXISTING HOUSE* Note: Bldg 1 (principal bldg) addressed #1 – 2641 E. 6th Ave. retained on site. **THIS PERMIT HAS BEEN ISSUED UNDER THE REQUIREMENTS OF VBBL #12511 (2019) | 500
PP-2020-04034 | 2020-12-01 | 7409 ELLIOTT STREET, Vancouver, BC V5S 2N7 | Plumbing Permit | Residential | New | Issued | Residential - Sump | NULL
EP-2020-08871 | 2020-12-01 | NULL | Electrical Permit | Commercial | NULL | Expired | Movie Set / Filming - To allow for Movie Set/Filming Applicant shall provide completed Contractor Declaration form, and dates of filming and associated location(s) to csinspection.clerks@vancouver.ca prior to the commencement of filming. Visit vancouver.ca/inspections for more details. | NULL
DB-2020-03795 | 2021-01-25 | 985 E 20TH AVENUE, Vancouver, BC V5V 1N7 | Building Permit | Development and Building Permit (DB) | Addition / Alteration | Completed | Field Review - Addition / Alteration - Interior and exterior alterations and change of use of this existing two-storey, one-family dwelling to a one-family dwelling with a secondary suite, with 2 off-street parking spaces provided in the detached garage, having vehicular access off the North lane. OK for Field Review per S. Yu on Dec 1, 2020 Scope of work includes: interior alterations to the East side of the main floor for a new secondary suite and to remove the unauthorized landing cover on the 2nd floor. Schedule B (Structural) may be required by District Building Inspector to be determined on site. #1 - 985 E 20th Av - 1st (West side) & 2nd story - Principal dwelling unit #2- 985 E 20th Av - 1st storey (East side) - secondary suite 1) No strata-titling will be permitted. 2) An annual Vancouver Business License must be obtained prior to the rental of this approved one-family dwelling and/or secondary suite on this site. 3) Install interconnected, hardwired, 120 volt smoke alarms with battery back-up and silencing feature, in each sleeping unit and within 5m outside each sleeping areas on each storey as per Building Bylaw 9.10.19. 4) Install Carbon Monoxide Alarm as per Building By-Law 9.32.4.2. & Bulletin 2007-007-BU/EL 5) Upgrade work under Part 11 (based on value of work – energuide related Part 11.2.1.4.) 6) Ceiling height to be a min. 6ft 6" over 80% of the suite area and all exit routes | 2000
EP-2020-04517 | 2020-06-16 | 1349 CONNAUGHT DRIVE, Vancouver, BC V6H 2H4 | Electrical Permit | Residential | New | Expired | Temporary Power - Residential - To provide temporary power to this site. | NULL
PP-2020-01969 | 2020-06-16 | 980 E 31ST AVENUE, Vancouver, BC V5V 2X4 | Plumbing Permit | Residential | New | Completed | Residential - install one outside sump without pump | NULL
EP-2020-04519 | 2020-06-16 | 2925 VIRTUAL WAY, Vancouver, BC V5M 4X5 | Electrical Permit | Commercial | NULL | Expired | Annual / Operating - Misc electrical work throughout Renewal of EP-2019-05120: Annual / Operating Valid: June 18, 2020 to June 17, 2021 | NULL
DB-2020-01856 | 2020-11-05 | 6505 VIVIAN STREET, Vancouver, BC V5S 2T3 | Building Permit | Development and Building Permit (DB) | New Building | Completed | Low Density Housing - New Building - To construct a 2 storey one-family dwelling with a secondary suite located in the Basement ($1,013,500.00) with 1 open parking over gravel, providing 1 parking space, having vehicular access from the 20' Lane. The entire building to be sprinklered to NFPA 13D. 1. Covenant registered at the Land Title Office under CA8273357 2. No Strata Titling permitted 3. A/C Unit proposed in rear yard 4. Bar sink located in ground floor level 5. Schedule B: (Anthony Wang) P.Eng (604.618.6236) Structural 6. Schedule B: (Zhao Guan) P.Eng (778.868.5635) Geotechnical 7. BC Housing (Liwa Enterprises Ltd.) This is a 2 storey building pursuant to the Zoning and Development By-Law ******THIS PERMIT HAS BEEN ISSUED UNDER THE REQUIREMENTS OF VBBL 2019****** All rooms adjacent to West exposing building face shall be sprinklered. "Combustible projections or roof soffits on an exposing building face shall not project to less than .45m from the property line and shall be in compliance with VBBL 2019 9.10.15.5 (11) | 1013500
DB-2020-01857 | 2020-11-05 | 6505 VIVIAN STREET, Vancouver, BC V5S 2T3 | Building Permit | Development and Building Permit (DB) | Demolition / Deconstruction | Completed | Low Density Housing - Demolition / Deconstruction - Demolition – Conventional (Standard) To demolish the existing one family dwelling building ($15,000) on this site. | 15000
BP-2020-01858 | 2020-07-23 | 6505 VIVIAN STREET, Vancouver, BC V5S 2T3 | Building Permit | Building Permit (BP) | Salvage and Abatement | Completed | Low Density Housing - Salvage and Abatement - Salvage and Abatement Permit To be completed under the supervision of a registered professional. This permit does not authorize demolition, deconstruction or construction work. QP: Kurt McInnes of Apolleon Engineering Inc. Building permit: DB-2020-01856 Demolition permit: DB-2020-01857 | 0
EP-2020-04522 | 2020-06-16 | 2985 VIRTUAL WAY, Vancouver, BC V5M 4X7 | Electrical Permit | Commercial | NULL | Expired | Annual / Operating - Misc electrical work throughout Renewal of EP-2019-05122: Annual / Operating Valid: June 18, 2020 to June 17, 2021 | NULL
EP-2020-04524 | 2020-06-16 | 1110 COMOX STREET, Vancouver, BC V6E 1K5 | Electrical Permit | Commercial | NULL | Expired | Annual / Operating - Misc electrical work throughout Renewal of EP-2019-05576: Annual / Operating Valid:June 21, 2020 to June 20, 2021 | NULL
BP-2020-01862 | 2020-12-09 | 8162 ONTARIO STREET, Vancouver, BC V5X 3E3 | Building Permit | Building Permit (BP) | New Building | Issued | High Density Housing / Commercial - New Building - To construct a new 3 storey shell building for wholesale /office / manufacturing tenants (to be determined) with surface parking having access from a lane on this existing site. The proposed occupancy classifications will be Group E (wholesale), Group D (office), and Group F Division 3 (low hazard industrial). ** The 2019 VBBL applies to this permit application which is being reviewed during the Covid 19 pandemic ** NOTE: The site is within the designated Fraser River Floodplain. The top of the concrete floor slab must not be lower than the designated FCL of 4.6 m. REVISION #1 (Sept. 23/21. B. Smith): Fire Department connection relocated at NW corner of the building. Notes added re: presence of security screen at covered Eastside parking/loading area off lane. New inward swinging after hours gate added at East side of covered parking/loading area. Change sliding door at North side of the ground floor bicycle room to a swinging door. Level 3 floor area now treated as a subsidiary A2 space for all suites (per discussions in Sept. 16th between M. Lam & applicant / Architect). Spatial calculations now include the A2 calculation in the analysis. Bldg. Permit Data Sheet adjusted to include A2 occupancy. Occupant load now shown for Level 3 rooftop deck, with 2 means of egress provided. | 2800000
PP-2020-04036 | 2020-12-01 | 3670 TANNER STREET, Vancouver, BC V5R 5P6 | Plumbing Permit | Residential | Addition | Completed | Residential - Garage turning to laneway house. Adding washroom,kitchen sink,laundry,HWT,FD . >To convert the existing 3-car garage with an attached carport to a one-storey laneway house with an attached garage with 2-piece washroom providing 1 parking space + 1 on grade parking space, having vehicular access from the lane. Addressing notes: 3670 Tanner St -Laneway House | NULL
EP-2020-08874 | 2020-12-15 | 108 E HASTINGS STREET, Vancouver, BC V6A 1N4 | Electrical Permit | Commercial | Renovation | Completed | Installation / Repair - Commercial - Electrical installation for short term emergency shelter 3 level Reno for The Salvation Army Interior and exterior alterations and a change of occupancy of this entire building to create a short term (3 to 5 year) emergency shelter in this existing two storey building. This would now be a single tenant building. Scope of work includes a new addressable fire alarm in this sprinklered building. The change of occupancy is for this tenant only. The occupancy is to return to retail (E) after this tenant vacates this space. | 300000
PP-2020-04039 | 2020-12-02 | 231 UNION STREET, Vancouver, BC | Plumbing Permit | Commercial | Addition | Completed | Commercial - Expand salon into neighbouring (231 Union) CRU space. Add 3 hair wash sinks, kitchen sink, bar sink, and 1 auto washer >#231 & #233 To permit a Change of Use from Office to Beauty Salon (D) and to combine #231 & #233 to #233 in this existing commercial building on this site. Scope of work: To add 5 new sinks, millwork, lighting and plumbing work, painting and flooring. | NULL
PP-2020-04040 | 2020-12-02 | 1133 HARWOOD STREET, Vancouver, BC V6E 1R9 | Plumbing Permit | Commercial | Renovation | Completed | Commercial - Replace old DCVA for new RPBA on irrigation | NULL
BP-2020-03801 | 2021-02-09 | 745 THURLOW STREET, Vancouver, BC V6E 0C5 | Building Permit | Building Permit (BP) | Addition / Alteration | Completed | Field Review - Addition / Alteration - #420 - 4th Floor Interior alterations to provide tenant improvements to #420 on the 4th floor for a new office tenant in this existing commercial building on this site. Scope of work includes : remove partition walls and doors, construct new glazing partition walls, electrical and plumbing work. TENANT: Peninsula Employment Services Limited Electrical Schedule B submitted by B. Walia, P.Eng. 604.561.3234 OK for field review as per C.Yue on 12/01/20 Energy Upgrade Exempt: BOMA Best NOTE: 1) Building sprinklered – Sprinkler permit required 2) This permit was reviewed under the 2019 VBBL during the Covid 19 pandemic. | 224094
PP-2020-01972 | 2020-06-17 | 818 W 10TH AVENUE, Vancouver, BC V5Z 1M9 | Plumbing Permit | Commercial | New | Completed | Commercial - Install new hand sink Building permit work description: Interior alterations to the 3rd floor hospital office space in this existing Hospital (Blusson Spinal Cord) Building on this site. Scope to include: interior demolition for the removal of interior wall window, interconnecting doors, frame, hardware and receptacle. Infill (insulation & drywall) door and window opening. Relocate and re-use doors, new electrical switch and new sink. OK For Field Review per A.Campbell & E.Zinety - Feb.28.2020 Energy Upgrade: E2 - Lighting - Upgrade to Local Control (per 9.4.1.1.(a) of ASHRAE 90.1-2016) Schedule A CRP and Schedule B Architectural submitted by Patrick (Xu) Yang, Tel: 604 267-7072. Building Sprinklered | NULL
EP-2020-04533 | 2020-06-22 | 2015 E 41ST AVENUE, Vancouver, BC | Electrical Permit | Commercial | Tenant Improvement | Completed | Installation / Repair - Commercial - Upgrade sub panel and adding a bathroom before tenant takes possession for the rest. Add occupancy switch, wire up new on demand hot water heater, install single light fixture and exhaust fan. Two new RTUs c/w dedicated 20A roof maintenance receptacles. Lighting work involves a single light in the bathroom and this is an engineered job. The links to the form from the web link above does not work. The light we're installing is 7 watts and will be controlled by an occupancy wall sensor which satisfies Ashrae requirements. Amendment: July 16, 2020 Additional information: Upgrading the sub-panel, meant to state is that the space's service is being upgraded from 100A 3 phase to 200A 3 phase (the panel being a part of the upgrade). Building permit work description: 2015 E 41st Av - Interior and exterior alterations to the existing 2nd storey Office (Group D) SHELL at 2015 E 41st Av in the existing commercial building on this site. Scope of work includes: new walls; door, plumbing fixtures, fan and light for one washroom (rough-in completed under BP-2017-05730 Rev #2); plumbing rough in for future kitchenette, installation of 2 new Rooftop units, one temporary light and one bathroom light, new roof hatch and ladder between lower and upper roof levels. Separate Tenant Improvement Permit required for 2nd level (full floor) Office SHELL for Final finishes, Lighting layout and Energy Compliance. This permit approved 2nd storey Office SHELL only, occupancy not permitted under this permit. No proposed work on 1st storey (lobby level). | 4000
EP-2020-08879 | 2020-12-03 | 3902 FRASER STREET, Vancouver, BC | Electrical Permit | Commercial | Renovation | Completed | Installation / Repair - Commercial - addition of 20 soffit pots, 3 wallpacks and photocell | 3500
GP-2020-03661 | 2020-12-02 | 2716 E 15TH AVENUE, Vancouver, BC V5M 2K3 | Gas Permit | Residential | New | Completed | Residential - Venting and hook up only 2 STOREY 1FD + LWH To construct a 2 storey one-family dwelling with Cellar ($698,525.00) with an open parking pad, providing 1 parking space, having vehicular access from the 20' Lane. 1. Covenant registered at the Land Title Office under CA7880042 2. No Strata Titling permitted 3. A/C proposed – Exterior component located in Rear yard, Interior component located in Cellar Mech Rm. 4. Bar sink located in Cellar Multi Rm. 5. Schedule A: (J.J.S. Hui) P.Eng (778.319.3403) CRP 6. Schedule D1: (J.J.S. Hui) P.Eng (778.319.3403) Building Envelope Professional 7. Schedule B: (J.J.S. Hui) P.Eng (778.319.3403) Architectural & Geotechnical 8. Schedule B: (M.B. Fromme) P.Eng (604.990.1611) Structural 9. HPO: Residential Builder- (Gaijo Development Ltd.) Note: This is a 2 storey building pursuant to the Zoning and Development By-Law Address Information: Principle Dwelling: 2716 E. 15th Ave. Laneway home: 2712 E. 15th Ave. Addresses assigned per approved plans. Street access must be provided and maintained at all times. The building addresses are to be posted and to be visible from the street in accordance with the Building By-law. **THIS PERMIT HAS BEEN ISSUED UNDER THE REQUIREMENTS OF VBBL 2014 AND THE GREEN HOMES PROGRAM** ****ALL PROJECT COORDINATOR NOTES MADE ON THE DRAWING PACKAGE HAS BEEN ACCEPTED BY THE APPLICANT** | NULL
BP-2020-03802 | 2021-02-26 | 2580 KINGSWAY, Vancouver, BC V5R 5H2 | Building Permit | Building Permit (BP) | Addition / Alteration | Completed | Field Review - Addition / Alteration - 2580 Kingsway Interior alterations to provide improvements to this Cannabis Store at 2580 Kingsway on the ground floor of this mixed-use building on this site. Scope of work: - Removal & install interior walls and doors - Disable existing magnetic & install A/C units at front door - Relocate & install sprinklers, plumbing fixtures and Electrical work Board of Variance Decision - September 10th, 2019... Appeal No. Z35505 - 2580 Kingsway This appeal was heard by the Board of Variance on September 10th, 2019 and was ALLOWED, thereby overturning the decision of the Director of Planning who refused Development Application No. DP-2019-00041, and approved the change the use from Retail to a new Cannabis Retail Store on the ground floor at this existing mixed-use building, and subject to the following conditions: (1) the approval is for the exclusive use of “WEEDS” and shall be operated by Don Briere; and (2) that the development shall otherwise comply with the requirements and regulations of the Zoning and Development By-law to the satisfaction of the Director of Planning. OK for Field Review per W.Wong, December 1, 2020 Energy Upgrade: E2 - Lighting - Upgrade to incorporate Scheduled Shutoff (per 9.4.1.1.(i) of ASHRAE 90.1-2016) | 80000
SP-2020-01835 | 2020-12-01 | 1355 W 4TH AVENUE #12, Vancouver, BC V6H 3Y8 | Sprinkler Permit | Commercial | Renovation - Dwelling Unit(s) only | Completed | Commercial - Move one sidewall sprinkler to pendant to allow for new kitchen cabinet | NULL
GP-2020-03662 | 2020-12-02 | 782 E GEORGIA STREET, Vancouver, BC V6A 2A3 | Gas Permit | Residential | New | Cancelled | Residential - gas fitting Exterior and interior alterations and change of use to this existing two-storey with basement two-family dwelling to convert to one-family dwelling with one surface parking space provided in the rear yard with access from the lane. Scope of work includes complete renovation and layout changes to all floors, replace slab on grade, upgrade foundations where required, update windows on north and south elevation while retaining east and west elevations as is. Energy upgrades required as per REUP report. Notes: 1. Entire building to be sprinkelered to NFPA-13D. 2. FSR existing non-conforming as there are no floor plans on City records. 3. B1/B2 - Structural - Jeff Allester, P.Eng - (604) 228-0518 4. REUP - Peter Cho, EA#7929 - City Green Solutions - (778) 316-9053 5. This is an existing non-conforming building that does not meet the RT-3 guidelines. | NULL
DB-2020-03803 | 2021-02-26 | 818 W BROADWAY, Vancouver, BC | Building Permit | Development and Building Permit (DB) | Addition / Alteration | Completed | Field Review - Addition / Alteration - Interior alterations and change of major occupancy to this existing suite on the ground floor from Print shop (F2) to Retail - limited food (E) on the ground floor of this existing commercial building on this site. OK for field review as per C.Yue on 12/01/20 OK for exterior grille as per POD - H.Surat on 01/14/21 A Sprinkler Permit will be required for proposed work to the sprinkler system. Selected Energy Upgrade: E2 - Lighting - Upgrade to local control as per 9.4.1.1.(a) of ASHRAE 90.1-2016 NOTE: 1) Building sprinklered – Building inspector to determine on site if a structural engineer is required. 2) This permit was reviewed under the 2019 VBBL during the Covid 19 pandemic. 3) - K-3 form submitted - Grease laden vapours are not permitted Mechanical/Plumbing Schedule B submitted by Alex P.L. Lee, 604.324.8763 Architectural Schedule B/Schedule D submitted by Danny Ka Wai Wong - 604.773.2068 | 40000
GP-2020-01557 | 2020-06-22 | 3240 MAIN STREET, Vancouver, BC | Gas Permit | Commercial | Renovation | Completed | Commercial - Replace pizza oven **CONTRACTOR HAS ADVISED BTU IS 400,000 NOW AND WILL BE 360,000 BTU AFTER RENO Minor renovation Interior and exterior alteration including installation of cooking equipment and kitchen ventilation system for the existing restaurant Class-1 unit in this one storey office/restaurant building for a new tenant. Exterior work is for installation of rooftop unit only. Note: 1. Proposed RTU location OK per O. Szeleczky Sept.25, 2019 2. Class-2 cooking operation. The Marra Forni NP 130 gas pizza ovens is installed without exhaust hood with a direct vent exhaust system in strict compliance with manufacturer's installation guideline. 3. Occupant load is 30 persons including staff. AMEND: JULY 6/2020 REMOVE 'MAKE UP AIR UNIT' FROM WORK DESCRIPTION | NULL
PP-2020-01974 | 2020-06-17 | 990 LAMEY'S MILL ROAD, Vancouver, BC | Plumbing Permit | Commercial | Renovation | Completed | Commercial - Adding new drainage to existing catch basin. 80 meters of piping.Work being performed is sub surface drainage Amendment: August 27, 2020 Added one drinking fountain | NULL
PP-2020-01975 | 2020-06-17 | 1150 BURNABY STREET, Vancouver, BC V6E 1P2 | Plumbing Permit | Commercial | Addition | Completed | Commercial - Adding 1- 6" double check valve,P1 boiler room, water entry room. | NULL
BP-2020-01864 | 2020-10-07 | 955 VERNON DRIVE, Vancouver, BC | Building Permit | Building Permit (BP) | Addition / Alteration | Completed | Field Review - Addition / Alteration - Major renovation - interior alterations to expand 1171 Parker St into a portion of 955 Vernon Drive and demise 955 Vernon Drive (F2) and 1171 Parker St (F2) on the 1st storey into three units; Misc. Products Manufacturing Class B (F2) at 955 Vernon Drive, Non-Metallic Mineral Products Manufacturing Class B - Custom Machining (F2) at 1171 Parker St and Artist Studio Class B - Ceramics Sculptures (F2) at 1177 Parker St in this existing Industrial building (Building 1) on this site. Scope of work includes: interior demolition - partitions, demising walls and storage shelf; Install new stairs, demising walls, doors and accessibility upgrades. Retain and relocate existing lighting, no new lighting installed. Tenant: Edwards Precision Industries (1171 Parker St - 1,499 sq. ft.) Pertsev Sculpture (1177 Parker St - 1,463 sq. ft.) Vacant (955 Vernon Drive - 2,2124 sq. ft.) OK for field review as per Jamie Zhang, Jun. 16/20 Notes: ~ A sign complying with Subsection 3.8.3. indicating the location of the accessible entrance shall be installed/posted at 955 Vernon Drive entry and at the loading area entrance as per VBBL Article 3.8.2.10 (1) (a). ~ Energy Upgrade: E4 - Lighting - Upgrade all Lighting Controls (per 9.4.1.1 of ASHRAE 90.1-2016) ~ Building Sprinklered – separate sprinkler permit is required. ~ Schedule A CRP & Schedule B Architectural submitted by Brad Mctavish, Architect AIBC of Clive Grout Architect, 604 736-6005. | 11275
EP-2020-04538 | 2020-06-24 | 323 ALEXANDER STREET, Vancouver, BC V6A 1C4 | Electrical Permit | Commercial | NULL | Expired | Annual / Operating - Annual operating electrical permit for a connected load of 150kVA Valid: June 9, 2020 - June 8, 2021 EP-2019-05268: Expired (Annual / Operating) | NULL
GP-2020-01559 | 2020-06-16 | 767 W 60TH AVENUE, Vancouver, BC V6P 2A1 | Gas Permit | Residential | Renovation | Completed | Residential - boiler replacement | NULL
GP-2020-01560 | 2020-06-16 | 3109 E 8TH AVENUE, Vancouver, BC V5M 1X5 | Gas Permit | Residential | Addition | Completed | Residential - Gas insert fireplace installation | NULL
EP-2020-04539 | 2020-06-16 | 224 W 8TH AVENUE, Vancouver, BC V5Y 1N5 | Electrical Permit | Commercial | Tenant Improvement | Completed | Installation / Repair - Commercial - #400 - Run branch circuits, run tel and Data, install light fixtures, install receptacle. Building permit work description: #400 - To permit First Tenant Improvements to this existing Shell Space (#400) in this existing mixed use building on this site. Scope to include: Building new interior partition walls to create office space and electrical room, new lighting and electrical and new staff lounge. OK For Field Review per I.Mackie & A.Campbell - May.11.2020 Notes: 1. Building Sprinklered – Separate sprinkler permit required for proposed sprinkler work. | 18000
EP-2020-04541 | 2020-06-17 | NULL | Electrical Permit | Commercial | NULL | Expired | Special Event - Parking lot at Sunset Beach. Supply generator to power stage and possible broadcast | NULL
EP-2020-04540 | 2020-06-17 | 1345 E 19TH AVENUE, Vancouver, BC V5V 1L4 | Electrical Permit | Residential | Addition | Issued | Installation / Repair - Residential - New, Rough-in of alarm, TV, telephone, internet and cameras. Completion of alarm Building permit work description: To alter and convert this existing two-storey, one-family heritage dwelling to a two-storey, one-family dwelling with secondary suite, and to construct a one-family Infill dwelling with attached two-car garage at the rear (under BP-2018-01999) having vehicular access from the lane. * All fees and site work under this permit. Revision#1, August 7, 2019 - J. Chen - Replace entire foundation and draintiles. | 5000
EP-2020-04543 | 2020-06-24 | 369 ALEXANDER STREET, Vancouver, BC V6A 1C4 | Electrical Permit | Commercial | NULL | Expired | Annual / Operating - Annual operating electrical permit for a connected load of 150kVA Valid: May 5, 2020 to May 4, 2021 EP-2019-04530: Expired (Annual / Operating) | NULL
EP-2020-04577 | 2020-06-18 | 275 E 26TH AVENUE, Vancouver, BC V5V 2H2 | Electrical Permit | Residential | New | Completed | Installation / Repair - Residential - security, tel,tv,data,home theater wiring & finish To construct a 2 storey one-family dwelling designed under Passive House ) with an attached garage providing 1 parking spaces, having vehicular access from E 26th Ave. | 2000
PP-2020-01977 | 2020-06-17 | 542 E GEORGIA STREET, Vancouver, BC V6A 1Z9 | Plumbing Permit | Residential | Renovation | Completed | Residential - Renovating home, plumbing fixtures for one family dwelling. Building permit work description: Interior/exterior alterations and addition to “Streetscape A” of this existing one-family dwelling “Building B” (originally issued under DE413427) by performing the following: - Relocating the building to be square with the east/west property lines; - Alteration of the exterior and replacement/addition to the upper floor; and - Addition of a new crawlspace and foundation. This appeal was heard by the Board of Variance on February 7, 2017 and was ALLOWED under Z35024, thereby overturning the decision of the Director of Planning who refused Development Application NO. DP-2016-00284 and a request to permit interior and exterior alteration by relocating the existing building to be more evenly spaced along the East & west property line, alterations to the exterior and the replacement with an addition to the upper floor, and the addition of a new crawlspace and new foundations added to this existing site, subject to the following condition: (1) that the development shall otherwise comply with the requirements and regulations of the Zoning & Development By-Law to the satisfaction of the Director of Planning. | NULL
BP-2020-01866 | 2020-08-14 | 150 W 4TH AVENUE, Vancouver, BC V5Y 1G6 | Building Permit | Building Permit (BP) | Demolition / Deconstruction | Completed | Enquiry Centre - Demolition / Deconstruction - To demolish this existing two-storey manufacturing/warehouse/wholesale building to grade. OK for SIPs without plans per L.Telefson, June 16, 2020 Note: Notice of Demolition must be provided to District Building Inspector 24 hours in advance of demolition by calling 3-1-1 or 604-873-7000 outside Vancouver | 71260
GP-2020-03664 | 2020-12-02 | 3150 CARNARVON STREET, Vancouver, BC V6K 4B5 | Gas Permit | Residential | Renovation | Completed | Residential - Install one natural gas fireplace insert | NULL
GP-2020-03716 | 2020-12-03 | 3905 W 14TH AVENUE, Vancouver, BC V6R 2X2 | Gas Permit | Residential | Renovation | Completed | Residential - re & re furnace btu: 99,000 re & re hot water tankless btu: 199,000 | NULL
EP-2020-08880 | 2021-02-26 | 791 E 18TH AVENUE, Vancouver, BC V5V 1G6 | Electrical Permit | Residential | Tenant Improvement | Completed | Installation / Repair - Residential - Installation of an EV charger. Location : Laundry room in outside Shed Rating of Branch circuit : 50 Amp 8/3 Cu Type and Model : Primecom Level 2 Load Calc 140.25 Amps CSA Designation 32Amps Existing Service : 200Amps | 563.33
GP-2020-03665 | 2020-12-01 | 2929 W 15TH AVENUE, Vancouver, BC V6K 3A2 | Gas Permit | Residential | Renovation | Completed | Residential - Boiler replacement | NULL
GP-2020-03666 | 2020-12-02 | 2856 W BROADWAY, Vancouver, BC V6K 2G7 | Gas Permit | Commercial | Renovation | Completed | Commercial - Re & re gas mains from new gas meter bank. Piping only. Connections to appliances and fixtures by others. | NULL
GP-2020-03668 | 2020-12-01 | 502 HAWKS AVENUE, Vancouver, BC V6A 3H9 | Gas Permit | Residential | Renovation | Completed | Residential - replace water heater | NULL
GP-2020-03667 | 2020-12-01 | 2458 E 11TH AVENUE, Vancouver, BC V5M 2B4 | Gas Permit | Residential | Tenant Improvement | Completed | Residential - Installing furnace | NULL
PP-2020-04045 | 2020-12-02 | 2755 PRINCE EDWARD STREET, Vancouver, BC | Plumbing Permit | Commercial | Renovation | Completed | Commercial - Add 1 backflow preventer for existing ice machine Add 3 backflow preventers for existing glass washer | NULL
EP-2020-08883 | 2020-12-03 | 7433 CAMBIE STREET, Vancouver, BC V1V 1V1 | Electrical Permit | Residential | New | Issued | Installation / Repair - Residential - Installation of access control, CCTV and visitor intercom systems. | 132000
BP-2020-01867 | 2020-07-10 | 150 W 4TH AVENUE, Vancouver, BC V5Y 1G6 | Building Permit | Building Permit (BP) | Salvage and Abatement | Completed | Enquiry Centre - Salvage and Abatement - Interior alterations to allow salvage of non-structural building components prior to or during abatement work and removal of non-structural hazardous materials in this existing commercial building. A separate building permit is required to demolish or deconstruct the building. OK for SIPs without plans per L.Telefson, June 16, 2020 | 0
GP-2020-01563 | 2020-06-16 | 6145 COLLINGWOOD STREET, Vancouver, BC V6N 1T5 | Gas Permit | Residential | New | Completed | Residential - install two new gas fireplaces in new home Exterior and interior alterations to all floors and to add to the rear of the basement, main and second floors of this existing two storey plus basement one family dwelling on this inside no lane site. Work to include a new dormer roof to the attached garage area and new hot tub in the rear yard. | NULL
BP-2020-01868 | 2020-07-15 | 2055 PENDRELL STREET, Vancouver, BC V6G 1T9 | Building Permit | Building Permit (BP) | Addition / Alteration | Issued | Field Review - Addition / Alteration - Exterior alterations to replace the windows in dwelling Units #504, #703, #705, #805, #904, #1103, #1205, #1603, #1906, #2104, #2204, #2405, and #2505 in this existing multiple dwelling building on this site. NOTE**Design and colour of window frames to match existing** OK For Field Review per Shawn Dyste & G.McCall - June.16.2020 Architectural Schedule B submitted by Mir Afshar Niakouei, 778.840.9867 Note: No energy upgrade required ***Specifics cont'd: #504, #703, #705, #805, #904, #1103, #1205, #1603, #1906, #2104, #2204, #2405, and #2505 The installation of the replaced windows must comply with Sentences 3.3.1.10 and 3.3.1.19.(8) of the Building By-law. This is a non sprinklered building. Revision No. 1 - September 30, 2020 - add Unit Nos. 405, 804, 1606 & 2001 - new Schedule B's submitted | 320000
BP-2020-01869 | 2020-08-14 | 130 W 4TH AVENUE, Vancouver, BC V5Y 1G6 | Building Permit | Building Permit (BP) | Demolition / Deconstruction | Completed | Enquiry Centre - Demolition / Deconstruction - To demolish this existing two-storey Wholesale-Class B building to grade. OK for SIPs without plans per L.Telefson, June 16, 2020 Note: Notice of Demolition must be provided to District Building Inspector 24 hours in advance of demolition by calling 3-1-1 or 604-873-7000 outside Vancouver | 43740
EP-2020-08886 | 2020-12-23 | 2123 W 4TH AVENUE, Vancouver, BC V6K 1N7 | Electrical Permit | Commercial | Renovation | Completed | Installation / Repair - Commercial - Scope Of Work Breakdown Distribution Re-use existing distribution and circuit breakers to suit new requirements. General Power & Appliances Provide new receptacles and power points as indicated on the plans. Wiring and installation of Wiremould, boxes, and devices (Wiremould supply by others). Lighting & Controls Wiring & installation of owner supplied fixtures. Re-use existing fixtures as indicated on plans. Tie-in wire new lighting to the existing programmable time clock and lighting contactor, supply switches, and dimmers as indicated. Supply new EM and Edgelit Exit Signs as Per spec (Lead Time May Vary). Mechanical Wiring & Terminations Existing to remain Low Voltage Systems Waiting for IT Drawings Existing to remain. Fire Alarm Existing to remain. | 7000
DB-2020-03804 | 2021-02-22 | 4452 TOWNLEY STREET #1, Vancouver, BC V6L 2G6 | Building Permit | Development and Building Permit (DB) | Addition / Alteration | Issued | Field Review - Addition / Alteration - Interior alterations to change of use from one family dwelling to one family dwelling with a secondary suite. OK for field review as per Jamie Zhang, Dec. 01/20 Revision #2 - Existing Bar Sink to be removed, relocate Suite kitchen, and retaining bathroom door. Note: 1. Building inspector to determine on site if a separate sprinkler permit is required. | 4500
DB-2020-03805 | 2021-03-23 | 2886 W 28TH AVENUE, Vancouver, BC V6L 1W9 | Building Permit | Development and Building Permit (DB) | New Building | Issued | Low Density Housing - New Building - This Building Permit will remain in a suspended status until the associated (green) Demolition Permit BP-2020-03806 is completed To construct a 2.5 storey + cellar one-family dwelling (1,045,000) with an indoor swimming pool in the cellar and with a detached accessory building (garage), at the rear providing 3 parking spaces, having vehicular access from the lane. The entire building to be sprinklered to NFPA 13 D. * Part 5 Design * Note: This is a 2 storey building pursuant to the Zoning and Development By-Law 1- A/C unit proposed 2- 8’ bar sink proposed in cellar 3- Structural schedule B: Eric Man (604.874.3237) 4- Geotechnical schedule B: Steven Fofonoff (604-785-8957) 5- Mechanical schedule B: Richard Marier , Beaver engineering Ltd (604-534-3151) 6- Schedule D: Julio Reynel-Gracia (778.998.0709) 7- Architectural Schedule B: Julio Reynel-Gracia (778.998.0709), JRG Building Engineering Inc. 8- HPO: Coastline Projects Ltd. "Combustible projections or roof soffits on an exposing building face shall not project to less than .45m from the property line and shall be in compliance with VBBL 2019 9.10.15.5.(11)" The entire building, INCLUDING THE ATTACHED GARAGE (if applicable), to be sprinklered to NFPA 13D. ******THIS PERMIT HAS BEEN ISSUED UNDER THE REQUIREMENTS OF VBBL #12511 (2019).****** | 1045000
BP-2020-03806 | 2021-03-23 | 2886 W 28TH AVENUE, Vancouver, BC V6L 1W9 | Building Permit | Building Permit (BP) | Demolition / Deconstruction | Completed | Low Density Housing - Demolition / Deconstruction - To demolish the existing one family dwelling building ($15,000) on this site by means of deconstruction. This permit is subject to the Green Demolition Bylaw (11023) Note: Pre-1950 recycling requirement: 90% of non-hazardous construction waste Demo contractor name: Nirmal Brar of Canadian Excavating Ltd Demo contractor phone number: 604-728-0434 | 15000
GP-2020-03717 | 2020-12-03 | 3658 HANDEL AVENUE, Vancouver, BC V5S 4G8 | Gas Permit | Residential | Renovation | Completed | Residential - re & re hot water tank btu : 40,000 btu | NULL
GP-2020-03718 | 2020-12-03 | 3141 GRAVELEY STREET, Vancouver, BC V5K 3K7 | Gas Permit | Residential | Renovation | Completed | Residential - re & re furnace btu : 70,000 btu | NULL
GP-2020-03675 | 2020-12-02 | 1830 VENABLES STREET, Vancouver, BC V5L 2H7 | Gas Permit | Residential | Renovation | Completed | Residential - Install one natural gas fireplace | NULL
GP-2020-03674 | 2020-12-02 | 782 E GEORGIA STREET, Vancouver, BC V6A 2A3 | Gas Permit | Residential | New | Completed | Residential - Installation of 1 gas fireplace-venting and hookup only xterior and interior alterations and change of use to this existing two-storey with basement two-family dwelling to convert to one-family dwelling with one surface parking space provided in the rear yard with access from the lane. Scope of work includes complete renovation and layout changes to all floors, replace slab on grade, upgrade foundations where required, update windows on north and south elevation while retaining east and west elevations as is. Energy upgrades required as per REUP report. Notes: 1. Entire building to be sprinkelered to NFPA-13D. 2. FSR existing non-conforming as there are no floor plans on City records. 3. B1/B2 - Structural - Jeff Allester, P.Eng - (604) 228-0518 4. REUP - Peter Cho, EA#7929 - City Green Solutions - (778) 316-9053 5. This is an existing non-conforming building that does not meet the RT-3 guidelines. | NULL
PP-2020-04048 | 2020-12-02 | 2728 WAVERLEY AVENUE, Vancouver, BC V5S 1E8 | Plumbing Permit | Residential | New | Completed | Residential - backflow preventor for lawn irrigation | NULL
DB-2020-03811 | 2021-02-04 | 2725 W 43RD AVENUE #3, Vancouver, BC V6N 3H8 | Building Permit | Development and Building Permit (DB) | New Building | Issued | Low Density Housing - New Building - 1.5 STOREY LANEWAY HOME To construct a 2 storey laneway house building ($270,250.00) with an attached garage and 1 open parking pad, providing a total of 2 parking spaces, having vehicular access from the 20' Lane. Note: This is a 1 ½ storey building pursuant to the Zoning & Development By-law. 1. Covenant not required with existing house 2. No Strata Titling permitted 3. Schedule B: (A.C.M. Wang) P.Eng (604.618.6236) Structural & Geotechnical 4. HPO: Residential Builder- (Bailida Investment And Development Group Ltd) 5. The entire building, INCLUDING THE ATTACHED GARAGE, to be sprinklered to NFPA 13R NOTE: To achieve the required FSR. A floor space exclusion of 3% has been applied to this application as per section 11.24.18 of the district schedule, to accommodate improved building performance. Address Information: Principle Dwelling: #1 – 2725 W. 43rd Ave. Laneway home: #3 – 2725 W. 43rd Ave. Address assigned per approved plans. Fire and Emergency street access (walkway) to the laneway house is from the west side. Street access must be provided and maintained at all times. The building addresses are to be posted and to be visible from the street in accordance with the Building By-law prior to final inspection. NOTE: Information regarding the principal building on the survey and site plan is for reference only. Any discrepancy between information regarding the principal building on the survey and/or site plan and approved permit drawings for the principal building are neither approved nor authorized under this laneway house permit. *EXISTING HOUSE* Note: Bldg 1 (principal bldg) addressed #1 – 2725 W. 43rd Ave. retained on site. **THIS PERMIT HAS BEEN ISSUED UNDER THE REQUIREMENTS OF VBBL #12511 (2019).** | 270250
EP-2020-08889 | 2020-12-03 | 2552 NAPIER STREET, Vancouver, BC V5K 2W5 | Electrical Permit | Residential | Renovation | Completed | Installation / Repair - Residential - DISCONNECT/RECONNECT THE EXISTING 125 A 1-PHASE METER FROM THE EXISTING MAIN HOUSE, TO BE RELOCATED ON THE NEW METERBASE THAT HAS INSTALLED ON NEW LANEWAY HOUSE. | 1500
SP-2020-00989 | 2020-06-16 | 666 BURRARD STREET, Vancouver, BC V6C 2X8 | Sprinkler Permit | Commercial | Tenant Improvement | Completed | Commercial - #340 - 3rd floor Interior alterations only to provide tenant improvement on the 3rd floor (#340) for a new office tenant in this existing commercial building. Scope of Work per VBBL 2019: demolish partition walls and doors, construct new partition walls to create more office rooms and a boardroom, new sliding doors, millwork, lighting, mechanical, electrical, plumbing and sprinkler work. This application does not include any of the following: 1. Not more than 20 sprinklers (add, relocate, or remove), 2. hydraulic calculations, 3. change in occupancy and /or hazard classification, 4. warehouse storage arrangements, 5. mobile compact storage arrangements, 6. alternative solutions, 7. changes to the sprinkler system supply piping (e.g. valves, mains, cross-mains, branch-lines, etc.), or 8. flexible sprinkler pipe. | NULL
GP-2020-01565 | 2020-06-16 | 403 W 17TH AVENUE, Vancouver, BC V5Y 2A1 | Gas Permit | Residential | Tenant Improvement | Completed | Residential - install 2 new gas fireplaces | NULL
PP-2020-01979 | 2020-06-17 | 7824 VICTORIA DRIVE, Vancouver, BC V5P 4A2 | Plumbing Permit | Residential | New | Completed | Residential - Plumbing fixtures. To construct a 2 storey laneway house building with an open parking pad, providing 1 parking space, having vehicular access from the lane. Note: This is a 1 ½ storey building pursuant to the Zoning & Development By-law 1. Covenant registered at the Land Title Office under CA7803983 2. No Strata Titling permitted 3. A/C unit located in rear yard 4. Schedule B: Alan Prahalad P.Eng (604.831.1431) Structural & Geotechnical 5. HPO: Residential Builder- Royal View Construction Ltd. Address has been assigned per the approved plans as the fire/emergency access to the laneway house is from the north side. This access must be provided & maintained at all times in accordance with the Building By-law. ******THIS PERMIT HAS BEEN ISSUED UNDER THE REQUIREMENTS OF VBBL 2014 AND THE GREEN HOMES PROGRAM****** TERMS:Building to be sprinklered to NFPA 13D requirements. | NULL
SP-2020-01836 | 2020-12-02 | 2058 E 5TH AVENUE, Vancouver, BC V5N 1M4 | Sprinkler Permit | Residential | New | Issued | Residential - new sprinkler system uilding Permit for DP-2018-00551 (MCD with 2 DU) Interior and exterior alterations to convert the existing one-family dwelling building to a two-family dwelling building ($650,000) and to stratify the lot. Schedule B, Christopher Man, P.Eng (604.874.3237) Structural and Architectural Item 1.5 Schedule B, Deyab Gamal El-Dean, P.Eng (778-772-7210) Geotechnical submitted for this project. *** THIS PERMIT HAS BEEN ISSUED UNDER THE REQUIREMENTS OF VBBL #12511 (2019)*** Building Review Branch Notes: 1. Reviewed during the 2020 pandemic crisis 2. Entire building to be sprinklered to NFPA 13D 3. See BP-2020-01299 for Building 2 on site (Infill Building) | NULL
GP-2020-03679 | 2020-12-01 | 3928 VALLEY DRIVE, Vancouver, BC V6L 2K6 | Gas Permit | Residential | Renovation - Dwelling Unit(s) only | Completed | Residential - boiler installation | NULL
SP-2020-01838 | 2021-05-13 | 23 W CORDOVA STREET, Vancouver, BC V6B 1C8 | Sprinkler Permit | Commercial | New | Issued | Commercial - For all sprinkler work to the 2014 VBBL; NFPA 13, 2013; standpipe work to NFPA 14, 2010; fire pump work to NFPA 20, 2010; and alternative solutions prepared by LMDG for the ***Below Grade Sprinkler Work Only*** ***Construction Standpipe (Level B2 to the Roof) - under review. Permit amendment required.***. Site Description: Newly constructed 10-storey mixed-use building consisting of retail / restaurant (class 1) (SHELL ONLY) on the 1st storey, 80 social housing units on the 2nd to 5th storeys, and 62 market rental units on the 4th to 10th storeys all over two levels of restaurant (SHELL ONLY) and storage. THIS IS A CERTIFIED PROFESSIONAL PROJECT and the CP is Mr. Dave Steer, P.Eng. CP. This application does not include any of the following: • Warehouse storage arrangements, or mobile compact storage arrangements. • Flexible sprinkler pipe. • Information Technology Equipment Rooms (e.g. IT Rooms, LAN Rooms, etc.). Related Permits: 1. AL-2020-00132 - Tyco 2-Hour Rated Sprinkler Protected Glazing 2. SP-2021-00322 - Above Grade Sprinklers and final standpipe design. Notes: 1. Permit reviewed during COVID-19 pandemic. 2. Sprinkler Engineer of Record Mr. Ryan Pavey, P.Eng. of Cardinal Engineering Ltd. Tel: (604) 605-0606. 3. Shell Only areas will not be occupied and will not be used for storage. 4. Separate permit and documents required for above grade sprinkler work and final standpipe design. 5. Separate permits and documents required for tenant improvements. 6. Construction Standpipe to Bulletin 2017-003-BU/FI, VBBL, NFPA 14, and VFBL. | NULL
GP-2020-01566 | 2020-06-16 | 3057 PENTICTON STREET, Vancouver, BC V5M 3C5 | Gas Permit | Residential | New | Completed | Residential - 1FD+SS - Gas To construct a 2 storey one-family dwelling with a secondary suite located in the Cellar with an open parking pad, providing 1 parking space, having vehicular access from the 20' Lane. 1. Covenant registered at the Land Title Office under CA7670633 2. No Strata Titling permitted 3. A/C Unit proposed – Exterior component located on concrete pad in rear yard 4. Bar sink located in Rec Room in Cellar | NULL
BP-2020-01871 | 2020-10-07 | 2268 CORNWALL AVENUE, Vancouver, BC V6K 1B5 | Building Permit | Building Permit (BP) | Addition / Alteration | Completed | High Density Housing / Commercial - Addition / Alteration - Building Permit for DP-2019-00929 Interior and exterior alterations to this existing 3-storey multiple dwelling with the following scopes of work: 1. 1st floor: increase the number of dwelling units from 3 to 4 dwelling units. 2. 2nd floor: move exit stair serving the 3rd floor, and retain all 4 dwelling units, 3. 3rd floor: move exit stair and reduce the number of dwelling units from 4 to 3, and, 4. Roof: add a roof deck and enclosed stair access for one of the 3rd floor dwelling units. Revision #1: Relocate hot water tanks into a common electrical closet on the first floor. P Volpi, April 16, 2021. | 875000
EP-2020-04547 | 2022-02-10 | 2828 NATAL STREET, Vancouver, BC | Electrical Permit | Commercial | Addition | Issued | Installation / Repair - Commercial - Install two stage 2 EV Charging stations in secure outdoor parking lot Renovations to an existing two storey warehouse to accommodate a new data centre, subsidiary staff offices and supporting services. Stage one - structural issued June 15/18 Stage two - full construction issued Nov.29/18 Stage three - revision #1 - to add electromagnetic locks to doors 38, 39, 55, 106, and 107 | 16250
EP-2020-04549 | 2020-06-16 | 1860 E 7TH AVENUE, Vancouver, BC V5N 1S2 | Electrical Permit | Residential | New | Expired | Temporary Power - Residential - To provide temporary power to this site. | NULL
PP-2020-01983 | 2020-06-17 | 2568 CHARLES STREET, Vancouver, BC V5K 3A3 | Plumbing Permit | Residential | New | Completed | Residential - Laneway house, plumbing fixtures. Building permit work description: To construct a 1 storey laneway house building with an open parking pad, providing 1 parking space, having vehicular access from the lane. Note: This is a 1 ½ storey building pursuant to the Zoning & Development By-law 1. Covenant registered at the Land Title Office under CA7796473 2. No Strata Titling permitted 3. No A/C unit located 4. Schedule B: Xian Min Lily Qiu P.Eng (778.321.5377) Structural 5. Schedule B: Zhao Guan P.Eng (778.868.5635)Geotechnical 2568 Charles St - Laneway House Address assigned per approved plans. Fire and Emergency street access (walkway) to the laneway house is from the west side. Street access must be provided and maintained at all times. The building addresses are to be posted and to be visible from the street in accordance with the Building By-law. ******THIS PERMIT HAS BEEN ISSUED UNDER THE REQUIREMENTS OF VBBL 2014****** NOTE: To achieve the required FSR. A floor space exclusion of 3% has been applied to this application as per section 11.24.18 of the district schedule, to accommodate improved building performance. | NULL
GP-2020-03688 | 2020-12-03 | 2716 E 15TH AVENUE, Vancouver, BC V5M 2K3 | Gas Permit | Residential | New | Completed | Residential - One complete boiler and piping only for one stove, one fireplace, two patio heaters and one bbq. >To construct a 2 storey one-family dwelling with Cellar with an open parking pad, providing 1 parking space, having vehicular access from the 20' Lane. -THIS PERMIT HAS BEEN ISSUED UNDER THE REQUIREMENTS OF VBBL 2014 AND THE GREEN HOMES PROGRAM | NULL
GP-2020-03689 | 2020-12-03 | 2712 E 15TH AVENUE, Vancouver, BC V5M 2K3 | Gas Permit | Residential | New | Completed | Residential - One complete boiler and piping only for one stove. -To construct a 2 storey laneway house building with an attached garage and 1 open parking pad, providing a total of 2 parking spaces, having vehicular access from the 20' Lane. -THIS PERMIT HAS BEEN ISSUED UNDER THE REQUIREMENTS OF VBBL 2014 AND THE GREEN HOMES PROGRAM | NULL
GP-2020-03680 | 2020-12-02 | 839 E 19TH AVENUE, Vancouver, BC V5V 1K6 | Gas Permit | Residential | Tenant Improvement | Completed | Residential - Re&re gas water heater | NULL
PP-2020-04053 | 2020-12-02 | 128 PEVERIL AVENUE, Vancouver, BC V5Y 2L4 | Plumbing Permit | Residential | New | Completed | Residential - lawn irrigation ,backflow | NULL
PP-2020-04054 | 2020-12-03 | 7849 KNIGHT STREET, Vancouver, BC V5P 2X5 | Plumbing Permit | Commercial | Addition | Completed | Commercial - Install RPBA Install DCVA -Yes it is the result of a cross connection inspection conducted by Tyler Hollander on 20th October 2020 - The BFP will be installed to the hot water heating boiler system to the cold feed. - The second one will be installed to the one single fire sprinkler head connection on the cold main coming in. | NULL
PP-2020-04055 | 2020-12-03 | 6944 KNIGHT STREET, Vancouver, BC V5P 2W5 | Plumbing Permit | Residential | New | Completed | Residential - Sumps -Engineering Assurance letter will be submitted with the District Inspector on the site” | NULL
EP-2020-08900 | 2020-12-11 | NULL | Electrical Permit | Commercial | Renovation | Completed | Installation / Repair - Commercial - Fix following deficiencies: -Cut conduits in pull boxes down low and install bell end -Install support bars in pull boxes -Replace RW90 with RWU90 -Install 100mm collar under street lighting kiosk -Replace conductors with proper color coded conductors as per circuit phase -Replace photocell circuit phase wires as per COV Standard | 2500
GP-2020-01568 | 2020-06-17 | 746 W 23RD AVENUE, Vancouver, BC V5Z 2A8 | Gas Permit | Residential | Renovation | Completed | Residential - installation one logset insert | NULL
SP-2020-01122 | 2022-01-27 | 4770 DUCHESS STREET, Vancouver, BC V5R 3L5 | Sprinkler Permit | Residential | New | Issued | Residential - For all sprinkler work to the 2019 VBBL; NFPA 13R, 2013 for this newly construct a new 4-storey residential building of combustible construction over a slab-on-grade foundation, consisting of 6 dwelling units and 2 lock-off units and having surface parking off a lane at the rear of this site. THIS IS A CERTIFIED PROFESSIONAL PROJECT and the CP is Michael Meszaros, CP (Pioneer Engineering Consultants Ltd). This application does not include any of the following: • Warehouse storage arrangements, or mobile compact storage arrangements. • Information Technology Equipment Rooms (e.g. IT Rooms, LAN Rooms, etc.). • Alternative solutions. Notes: 1. Fire protection engineer of record Mr. Tian Cai, P.Eng. of TC Engineering. T: 604-475-7733. E: tcsprinkler@gmail.com 2. One set of approved drawings and permit to be available for viewing at the jobsite. 3. Sprinklers with Flexible Pipe - Victaulic VS-1 installed in accordance with listing. | NULL
BP-2020-01872 | 2020-10-07 | 595 HOWE STREET, Vancouver, BC V6C 2T5 | Building Permit | Building Permit (BP) | Addition / Alteration | Completed | High Density Housing / Commercial - Addition / Alteration - To install acoustic baffle assemblies to an existing office on the 8th storey of this existing mixed-use commercial high-rise building. Note: Permit related to AL-2020-00075. | 25000
GP-2020-01594 | 2020-06-23 | 276 E 63RD AVENUE, Vancouver, BC V5X 2J7 | Gas Permit | Residential | Renovation | Completed | Residential - Furnace replacement. | NULL
EP-2020-04551 | 2020-09-03 | 2180 RENFREW STREET, Vancouver, BC V5M 3J5 | Electrical Permit | Residential | New | Expired | Temporary Power - Residential - To provide temporary power to this site. Valid: September 03, 2020 to September 02, 2021 Work authorized by this permit is for placement of a temporary power pole only and does not authorize any site construction and/or excavation. A separate Building Permit will be required prior to commencement of any other work on this site. Landscape Review Notes: No landscape alterations proposed. Contractor is responsible for protecting trees in proximity to any work per City of Vancouver tree protection standards; all landscaping impacted by incidental pedestrian / scaffolding traffic to be made good; Director of Planning reserves the right to order the submission of a re-landscape plan, subject to review. No tree removals authorized. Contractor is responsible for tree protection. No heavy machinery or storage of materials or equipment permitted under the dripline of any street trees. Any damage will be the responsibility of the owner/ contractor. | NULL
EP-2020-08897 | 2020-12-04 | 601 W HASTINGS STREET, Vancouver, BC V6B 1M8 | Electrical Permit | Commercial | New | Completed | Installation / Repair - Commercial - Installation of CCTV, access control and visitor intercom systems. To construct a 26-storey office tower including a commercial restaurant on Level 1. The above-grade levels will be constructed over four below-grade parking, loading and amenity floor levels. Vehicle access to the parkade will be via an underground connection from the existing neighbouring building at 333 Seymour Street. | 320000
EP-2020-08898 | 2020-12-04 | 6233 MARGUERITE STREET, Vancouver, BC V6M 3L2 | Electrical Permit | Residential | New | Completed | Installation / Repair - Residential - LWH - new installation for laneway house. COMPLETE SECURITY ALARM SYSTEM, DATA, ETC. To construct a 2 storey laneway house building with an attached garage and 1 open parking pad, providing a total of 3 parking spaces, having vehicular access from the 20' Lane. Note: This is a 1 ½ storey building pursuant to the Zoning & Development By-law. 1. Covenant not required with existing house 2. No Strata Titling permitted 3. No A/C Unit proposed | 1350
EP-2020-08901 | 2020-12-04 | 5665 BOUNDARY ROAD, Vancouver, BC V5R 0E4 | Electrical Permit | Commercial | Addition | Completed | Installation / Repair - Commercial - Installation of Unico EVMS system, 1 Faro, 2 40 amp EV Chargers stalls, 2 70 amp into visitor area parking in Parkade level 1. Currently there is no loads on the existing EV distribution system. AMEND: JAN 29/2021 CHANGE ADDRESS FROM 5522 ORMINDALE ST TO 5665 BOUNDARY RD | 16600
EP-2020-08902 | 2020-12-04 | 855 W 12TH AVENUE, Vancouver, BC | Electrical Permit | Commercial | Tenant Improvement | Completed | Installation / Repair - Commercial - Install outlets in various locations for new equipment associated with CST project. The outlets are being fished into existing walls | 13000
GP-2020-03685 | 2020-12-02 | 2159 E 2ND AVENUE, Vancouver, BC V5N 1E9 | Gas Permit | Residential | Tenant Improvement | Completed | Residential - Furnace Replacement | NULL
EP-2020-08904 | 2020-12-04 | 312 MAIN STREET, Vancouver, BC V6A 2T2 | Electrical Permit | Commercial | NULL | Expired | Annual / Operating - ANNUAL OPERATING PERMIT VALID: DEC 3/2020 TIL DEC 2/2021 | NULL
EP-2020-04553 | 2020-06-18 | 2068 E 13TH AVENUE, Vancouver, BC V5N 2C4 | Electrical Permit | Residential | New | Expired | Temporary Power - Residential - To provide temporary power to this site. Valid: June 8, 2020 to June 7, 2021 | NULL
PP-2020-01984 | 2020-06-17 | 2201 PINE STREET #309, Vancouver, BC V6J 5E7 | Plumbing Permit | Commercial | Renovation - Dwelling Unit(s) only | Completed | Commercial - Stack move, waterline relocation, ice box addition Building permit work description: #309 Interior alterations to provide improvements to the dwelling unit #309 on the 3rd floor of this multiple dwelling building on this site. OK for field review per W.Wong, October 9, 2019 Notes: 1. Building inspector to determine if sprinkler permit is required. 2. Energy trigger chosen; L2 - Lighting - Install energy efficient lighting fixtures (single occupied space area) | NULL
SP-2020-00993 | 2020-06-19 | 1384 W 58TH AVENUE, Vancouver, BC V6P 1W2 | Sprinkler Permit | Residential | New | Completed | Residential - Sprinkler **** -1.5 STOREY LANEWAY HOME To construct a 2 storey laneway house building with an attached garage and 1 open parking pad, providing a total of 3 parking spaces, having vehicular access from the 20' Lane. - THIS PERMIT HAS BEEN ISSUED UNDER THE REQUIREMENTS OF VBBL 2014 AND THE GREEN HOMES PROGRAM** - Sprinkler System to conform to the requirements of NFPA 13D | NULL
EP-2020-04556 | 2020-06-16 | 1183 LAKEWOOD DRIVE, Vancouver, BC V5L 4M3 | Electrical Permit | Residential | New | Expired | Temporary Power - Residential - To provide temporary power to this site. AMENDMENT: July 22, 2020 Correction on the address. Change the address from 1175 LAKEWOOD DRIVE to 1183 LAKEWOOD DRIVE. Added the related building permit: BP-2019-02549 | NULL
PP-2020-01986 | 2020-06-17 | 2038 E 2ND AVENUE, Vancouver, BC V5N 1E7 | Plumbing Permit | Residential | New | Completed | Residential - one sump Building permit work description: To construct a 2.5 storey two-family dwelling with a crawlspace and a detatched 2 car garage, having vehicular access from the lane. 1- A/C unit proposed in rear yard 2- Schedule B, Tarek A. El - Amoury, P.Eng (604.336.5080) Structural & Geotechnical 3- HPO - Upscale Designs Inc. This is a 2 storey building pursuant to the Zoning and Development By-Law ******THIS PERMIT HAS BEEN ISSUED UNDER THE REQUIREMENTS OF VBBL 2014 AND THE GREEN HOMES PROGRAM****** TERMS:Building to be sprinklered to NFPA 13D requirements. | NULL
GP-2020-01743 | 2020-07-16 | 1529 W 6TH AVENUE #106, Vancouver, BC V6J 1R1 | Gas Permit | Commercial | Renovation | Completed | Commercial - SUITE # 106 - Move gas line 18" over (total load is not over 409,000BTU) Building Permit for DP-2016-00151 Interior alterations and to change the use from Artist Studios, (live/work) to General Office, (Units 101, 102, 103, 104, 107, 108, 109 and 110), Fitness Centre Class-1, (Units 105 and 106), and Retail uses, (Unit 1555 West 6th Avenue and 1515 West 6th Avenue), on the main floor and basement of the existing mixed-use building on this site. Notes: 1. Application is to approve shell spaces only. 2. Separate permits required for tenant fit-outs and tenant improvements. 3. Addressing note: Units #105 and #106 are combining into a single unit #106. | NULL
EP-2020-04557 | 2020-06-17 | 1930 PANDORA STREET #406, Vancouver, BC | Electrical Permit | Commercial | Tenant Improvement | Completed | Installation / Repair - Commercial - #406 office tenant improvement, new receptacles and data locations Interior alterations to provide improvements in this existing office space at #406 - 1930 Pandora St in this existing commercial building. Scope of work: new accessible washroom, kitchentte. | 3500
EP-2020-04561 | 2020-06-19 | 1295 RICHARDS STREET #2005, Vancouver, BC V6B 1B7 | Electrical Permit | Residential | Renovation - Dwelling Unit(s) only | Completed | Installation / Repair - Residential - Install one single pole 15 amp circuit breaker and branch circuit with one receptacle. Install one light fixture | 850
EP-2020-04560 | 2020-06-17 | 223 W BROADWAY #107, Vancouver, BC V5Y 1P5 | Electrical Permit | Commercial | New | Completed | Installation / Repair - Commercial - #107 Provide dedicated circuit and termination for commercial dishwasher Interior alterations to provide tenant improvements to change the existing Retail to Retail (Limited-Food) at #107 on the 1st storey in this existing commercial building. Scope of work includes: installation of tenant equipment - dishwasher, electric convention oven and two sinks. | 575
EP-2020-04565 | 2020-06-18 | 165 E WOODSTOCK AVENUE, Vancouver, BC V5W 1M8 | Electrical Permit | Residential | New | Expired | Temporary Power - Residential - To provide temporary power to this site. 2 STOREY 1FD + Detached GARAGE (lot 21) To construct a 2 storey + basement/cellar one-family dwelling with a detached accessory building (garage) , at the rear providing 1 parking spaces, having vehicular access from the lane. 1. No Strata Titling permitted 2. No A/C Unit proposed 3. Bar sink located in cellar 4. Schedule B: (Ke Jian Ma) P.Eng (604.599.8890) Structural 5. Schedule B: (Paullus K.F. Young) P.Eng (604.841.7748) Geotechnical 6. BC Housing (Polis Development Co. Ltd.) This is a 2 storey building pursuant to the Zoning and Development By-Law ******THIS PERMIT HAS BEEN ISSUED UNDER THE REQUIREMENTS OF VBBL 2014 AND THE GREEN HOMES PROGRAM****** "Combustible projections or roof soffits on an exposing building face shall not project to less than .45m from the property line and shall be in compliance with VBBL 2014 9.10.15.5.(9) The entire building, INCLUDING THE ATTACHED GARAGE (if applicable), to be sprinklered to NFPA 13D. Any alterations or conversions to the attached garage (if applicable) to habitable living space shall not be permitted without first obtaining the approval of the Director of Planning and the Chief Building Official. Thermal protection measures and Laneway house design guidelines shall be required to be met prior to the approval of the conversion. Addressing: Principle Dwelling: 165 E Woodstock Avenue | NULL
EP-2020-08909 | 2020-12-04 | 3531 E 48TH AVENUE, Vancouver, BC V5S 1H6 | Electrical Permit | Residential | New | Completed | Installation / Repair - Residential - Cable Television and Telephone To construct a 1.5 storey laneway house building + 1 on grade parking space, having vehicular access from the lane. 1. Schedule B, Yatendra Kumar Sharma P.Eng (778-863-7076) Structural & Geotechnical 4. No A/C proposed 5. HPO - Multani & Caldeira Developments Inc. | 150
DB-2020-03814 | 2021-04-23 | 2245 WILLIAM STREET, Vancouver, BC V5L 2S5 | Building Permit | Development and Building Permit (DB) | Addition / Alteration | Issued | Field Review - Addition / Alteration - Exterior and interior alterations, and change of use from one-family dwelling with a detached accessory building (garage) at the rear to one-family dwelling with secondary suite of this existing residential dwelling building on site. Scope of work includes : Remove & install partition walls and doors, new washrooms, and electrical and plumbing work. OK for field review as per C.Yue on 12/02/20 Schedule B Structural submitted per James Lee P.Eng, 604-325-7503 Note: 1) No strata-titling will be permitted. 2) An annual Vancouver Business License must be obtained prior to the rental of this approved one-family dwelling and/or secondary suite on this site. 3) Install interconnected, hardwired, 120 volt smoke alarms with battery back-up and silencing feature, in each sleeping unit and within 5m outside each sleeping areas on each storey as per Building Bylaw 9.10.19. 4) Install Carbon Monoxide Alarm as per Building By-Law 9.32.4.2. & Bulletin 2007-007-BU/EL 5) Upgrade work under Part 11 (based on value of work – energuide related Part 11.2.1.4.) 6) Ceiling height to be a min. 6ft 6" over 80% of the suite area and all exit routes This permit was reviewed under the 2019 VBBL during the Covid 19 pandemic. | 65000
SP-2020-01841 | 2020-12-07 | 1812 W 19TH AVENUE, Vancouver, BC V6J 2N9 | Sprinkler Permit | Residential | New | Issued | Residential - New sprinkler system Building Permit for DP-2017-00415 To perform interior and exterior alterations and addition to this existing Heritage Protected, 1 Family Dwelling and to add 2 new attached garages having a total of 4 parking spaces and all having vehicular access from West 19th Avenue. The alterations described above, authorized by the Development Permit Number DP-2017-00415, including conditions and plans forming parts thereof, are approved under the Heritage By-law and the Development Permit also constitutes a Heritage Alteration Permit. Building envelope and environmental separation as per Part 5 design. Arch Sch B – Stefan Wiedeman (604) 313-4241 Sch D-1 – Min-Wei Chen (604) 449-7789 Sch A - Stefan Wiedeman (604) 313-4241 Strux + Geo Sch B - Henry Sy-Ning Hsu (604) 322-7158 ******THIS PERMIT HAS BEEN ISSUED UNDER THE REQUIREMENTS OF VBBL 2014 AND THE GREEN HOMES PROGRAM****** | NULL
GP-2020-01570 | 2020-06-17 | 5729 PRINCE ALBERT STREET, Vancouver, BC V5W 3E1 | Gas Permit | Residential | Renovation | Completed | Residential - replacement water heater | NULL
BP-2020-01874 | 2020-07-10 | 2370 W 2ND AVENUE #105, Vancouver, BC V6K 1J2 | Building Permit | Building Permit (BP) | Addition / Alteration | Completed | Field Review - Addition / Alteration - #105 - 1st Floor Interior alterations to this dwelling unit in on the first floor of this existing multiple dwelling building Scope of work includes removal of non-loadbearing partition wall, renovate kitchen including new appliances, update bathroom including new fixtures, new flooring and finishes throughout, electrical work OK for Field Review per L.Telefson, June 17, 2020 This is a sprinklered building. District Building Inspector to determine if a Sprinkler Permit is required. District Building Inspector to determine if a Structural Schedule B is required. Energy Upgrade Selected: L2 - Appliances - Upgrade to Energuide/Energy Star appliances (fridge/dishwasher) | 15000
DB-2020-01875 | 2020-08-17 | 2883 E 12TH AVENUE, Vancouver, BC V5M 4T5 | Building Permit | Development and Building Permit (DB) | Addition / Alteration | Completed | High Density Housing / Commercial - Addition / Alteration - To change the use/occupancy of approx. 1550 sf from Retail (group E shell) to Fitness Centre (group A2 yoga studio) and to alter the interior to provide tenant improvements (FIRST TI) in this existing 7-storey commercial building. Note: even though this is the “first TI” in this space, the base building permit was issued in 2013 under the 2007 VBBL, review 11.2.1.2. to confirm required upgrades. | 130000
DB-2020-01877 | 2020-11-04 | 8032 SHAUGHNESSY STREET, Vancouver, BC V6P 3X8 | Building Permit | Development and Building Permit (DB) | New Building | Completed | Low Density Housing - New Building - 2 FD + Garage To construct a 2 storey two-family dwelling ($705,950.00) with a detached accessory building (garage) and 1 open parking at the rear providing 2 parking spaces, having vehicular access from the lane. “This Building Permit will remain in a suspended status until the associated (green) Demolition Permit BP-2020-01878 is completed.” 1. A/C proposed – Exterior component(s) located in Rear Yard, Interior component(s) located in upper floor closet(s) 2. Schedule B: (Dr. Z. Zhao) P.Eng (604.526.1305) Structural 3. Schedule B: (G.Z. Zhou) P.Eng (604.838.2586) Geotechnical 4. HPO: Residential Builder- (iFortune Homes Inc) Note: This is a 2 storey building pursuant to the Zoning and Development By-Law Address Information: Principle Dwelling #1: 8032 Shaughnessy St - Front Unit - One Dwelling (west portion of the 1st, 2nd and 3rd storey) Principle Dwelling #2: 8034 Shaughnessy St - Back Unit - One Dwelling (east portion of the 1st, 2nd and 3rd storey) Addresses assigned per approved plans. Fire and Emergency street access to the back unit is from the south side. Street access must be provided and maintained at all times. The building addresses are to be posted and to be visible from the street in accordance with the Building By-law prior to final inspection. **THIS PERMIT HAS BEEN ISSUED UNDER THE REQUIREMENTS OF VBBL #12511 (2019).** | 705950
PP-2020-01990 | 2020-06-17 | 2939 W 15TH AVENUE, Vancouver, BC V6K 3A2 | Plumbing Permit | Residential | New | Completed | Residential - Install 3/4" backlfow preventer Building permit work description: 2 FD + Garage **HPO to be renewed and new form to be provided to COV before January 10, 2020 or Building Permit will be SUSPENDED** To construct a 2.5 storey two-family dwelling with a detached accessory building (garage) providing 2 parking spaces, having vehicular access from the lane. 1. (2) A/C Units -Heat Pumps proposed rear yard adjacent garage North elevation. 2. Schedule B: (C.L. Parayno) P.Eng (6042419638) Structural & Geotechnical 3. HPO: Residential Builder- (Rdon Construction Ltd) Note: This is a 2 storey building pursuant to the Zoning and Development By-Law Address Information: Principle Dwelling 1: 2939 W. 15th Ave. Principle Dwelling 2: 2941 W. 15th Ave. Address assigned per approved plans. Fire and Emergency street access to the back unit is from the west side. Street access must be provided and maintained at all times. The building addresses are to be posted and to be visible from the street in accordance with the Building By-law. **THIS PERMIT HAS BEEN ISSUED UNDER THE REQUIREMENTS OF VBBL 2014 AND THE GREEN HOMES PROGRAM* | NULL
EP-2020-04569 | 2020-06-30 | 743 E 10TH AVENUE, Vancouver, BC | Electrical Permit | Residential | Renovation | Completed | Installation / Repair - Residential - 1. Install new overhead 200A service with duplex meter base on garage (200A on one position, 100A on other position). Underground conduit / feeders in trench to house. 200A panel in garage; 100A panel in each unit of house (one unit is fed from the garage) 2. Install circuit for future EV charger in garage | 5000
GP-2020-01572 | 2020-06-18 | 5018 NANAIMO STREET, Vancouver, BC V1V 1V1 | Gas Permit | Residential | New | Issued | Residential - New gas piping to duplex house To construct a three-storey infill building (Building 2) containing two dwelling units at the rear of the site. Notes: 1. See BP-2017-02006 for the existing heritage building (Building 1) on the site. 2. See Development Permit DE418941 for Building 1 and 2. | NULL
EP-2020-04567 | 2020-06-30 | 885 W GEORGIA STREET, Vancouver, BC V6C 3E8 | Electrical Permit | Commercial | Tenant Improvement | Completed | Installation / Repair - Commercial - lighting replacement, fire alarm re-re/VI, demolition #1600 - 16th Floor (full floor) Interior alterations to demolish all non-load bearing partition walls to the vacant office spaces on the entire 16th floor (units #1600 & #1650) and return to base building for future tenancy. Scope of work: per the 2019 VBBL to remove all partition walls, doors, ceiling, electrical, mechanical, & plumbing fixtures and return to base building only. Letters of Assurance submitted by: Schedule A submitted by Danielle Lawson, Architect AIBC. ph:#604.417.8277. Architectural Schedule B submitted by Danielle Lawson, Architect AIBC. ph#604.417.8277. Mechanical/Plumbing/Fire Schedule B submitted by Zlatko Puljic, P.Eng. ph#604.684.5995. Electrical Schedule B by submitted by Christopher Fontaine, P.Eng. ph#604.569.6500. *SEPARATE PERMIT(S) AND ASHRAE WILL BE REQUIRED FOR FUTURE TENANT IMPROVEMENTS TO THIS SPACE. Building Sprinklered – Separate sprinkler permit required for proposed sprinkler work OK for Field Review - Feb 10, 2020 Processed THRU Fit | 95220
EP-2020-08913 | 2020-12-02 | 3525 E 11TH AVENUE, Vancouver, BC V5M 2H5 | Electrical Permit | Commercial | New | Expired | Temporary Power - Commercial - To provide temporary power to this site. -Renewal of Expired: EP-2019-10546 | NULL
EP-2020-08914 | 2020-12-02 | 1109 MAPLE STREET, Vancouver, BC V6J 3R7 | Electrical Permit | Residential | Renovation | Expired | Temporary Power - Residential - To provide temporary power. | NULL
GP-2020-03694 | 2020-12-03 | 24 W 13TH AVENUE, Vancouver, BC V5Y 1V6 | Gas Permit | Residential | New | Completed | Residential - Install a gas line from meter to 1 BBQ box 1 range 1 combi-boiler -To construct a two-storey Infill One-Family Dwelling residential building with 3 surface parking spaces, having vehicular access from W. 13th Avenue. -THIS PERMIT HAS BEEN ISSUED UNDER THE REQUIREMENTS OF VBBL 2014 AND REVIEWED DURING THE 2020 COVID-19 PANDEMIC CRISIS. *** | NULL
BP-2020-03818 | 2020-12-24 | 1501 HARO STREET, Vancouver, BC V6G 1G4 | Building Permit | Building Permit (BP) | Addition / Alteration | Completed | Field Review - Addition / Alteration - #2306 Interior alterations to provide improvements to Unit No. 2306 in this existing multiple dwelling building. Scope of work includes kitchen upgrades; new cabinetry, wall reconfiguration, new dishwasher, flooring, bathroom upgrades; new bathtub, sink, cabinetry, flooring, paint and cosmetic upgrades throughout unit This is a non sprinklered building. Ok for Field Review by Ally C, Dec 2/20 No energy upgrade required per Saul Schwebs | 30000
GP-2020-03693 | 2020-12-03 | 3035 CHARLES STREET, Vancouver, BC V5K 3B4 | Gas Permit | Residential | Renovation | Completed | Residential - Installation of 1 gas fireplace -venting and hook up only | NULL
GP-2020-03695 | 2020-12-03 | 30 W 13TH AVENUE, Vancouver, BC V5Y 1V6 | Gas Permit | Residential | New | Completed | Residential - Install a gas line from meter to 3 bbq box 3 range 3 combi boiler -To relocate, retain, add to and convert the existing One-Family Dwelling to a three-storey Multiple Conversion Dwelling residential building containing three dwelling units, and to construct a two-storey One-Family Dwelling Infill building (under separate permit), with three surface at grade parking spaces, having vehicular access from West 13th Avenue. >THIS PERMIT HAS BEEN ISSUED UNDER THE REQUIREMENTS OF VBBL 2014 AND REVIEWED DURING THE 2020 COVID-19 PANDEMIC CRISIS. | NULL
EP-2020-04568 | 2020-06-17 | 20 W 46TH AVENUE, Vancouver, BC V5Y 2W7 | Electrical Permit | Residential | New | Expired | Temporary Power - Residential - To provide temporary power to this site. amend permit June 24 2020: The temporary service will be changed from 100A to 200A, all else stays the same. Work authorized by this permit is for placement of a temporary power pole only and does not authorize any site construction and/or excavation. A separate Building Permit will be required prior to commencement of any other work on this site. | NULL
BP-2020-01881 | 2020-07-30 | 128 E 23RD AVENUE, Vancouver, BC V5V 1X2 | Building Permit | Building Permit (BP) | Addition / Alteration | Completed | Field Review - Addition / Alteration - Exterior alteration to repair/replace existing deck in existing location only at the rear of this existing one-family dwelling. OK for Field review per L.Telefson, June 17, 2020 Note: Tree Protection Barrier may be required with any increase to scope of work beyond deck repair/replacement. | 15000
SP-2020-01001 | 2020-06-18 | 555 SEYMOUR STREET, Vancouver, BC V6B 3H6 | Sprinkler Permit | Commercial | Tenant Improvement | Completed | Commercial - Add front entry vestibule to scope of work. Adding the two heads in the new vestibule only. This permit has been issued for sprinkler system alterations (add, relocate and remove) to the 2019 VBBL and NFPA 13, 2013 for Interior alterations to convert three parking space into an accessible ramp on P1 level of this existing commercial building on this site. Revision #1 May 29, 2020 - Add front entry vestibule to scope of work including: change revolving doors to automatic sliding doors, lighting changes, new smoke detector. This application does not include any of the following: 1. Not more than 20 sprinklers (add, relocate, or remove), 2. hydraulic calculations, 3. change in occupancy and /or hazard classification, 4. warehouse storage arrangements, 5. mobile compact storage arrangements, 6. alternative solutions, 7. changes to the sprinkler system supply piping (e.g. valves, mains, cross-mains, branch-lines, etc.), or 8. flexible sprinkler pipe. | NULL
EP-2020-08915 | 2020-12-02 | 1133 MELVILLE STREET, Vancouver, BC V6E 4E5 | Electrical Permit | Commercial | New | Expired | Temporary Power - Commercial - Temporary service connection to 2 x 600V 400A portable sea can services, 2 x cranes, 2 x hoist 1 x placing boom, 4 x site trailers. **Amendment Nov 16, 2021** Please change FSR to Nathan Brandon, Class B, CE010106539. Thank you! VALID DEC 17, 2019 UNTIL DEC 16, 2020 Reference to EP-2018-10700: Expired (Temporary Power) | NULL
EP-2020-08916 | 2021-02-09 | 2797 FRANKLIN STREET, Vancouver, BC V5K 1X7 | Electrical Permit | Residential | Renovation | Completed | Installation / Repair - Residential - House renovation - full require and new 200 amp service ** Amend 03/18/2021** Add EVC Interior alterations only to this existing one-family dwelling with one parking space provided in attached carport. Scope of work includes full gut of interior to remove hazardous materials, replace interior of house. No change to interior layout proposed RE:CF-2020-002518 | 15000
SP-2020-01844 | 2020-12-07 | 4247 W 15TH AVENUE, Vancouver, BC V6R 3A7 | Sprinkler Permit | Residential | New | Issued | Residential - Install sprinklers in sfd 2 STOREY 1FD + LWH + 1 OPEN PARKING To construct a 2 storey one-family dwelling ($717,655.00) with 1 open parking over gravel, providing 1 parking space, having vehicular access from the 20' Lane. 1. Covenant registered at the Land Title Office under CA7858843 2. No Strata Titling permitted 3. A/C Unit proposed at rear yard 4. Bar sink located in Basement 5. Schedule B: (Shaozhe Guo) P.Eng (778.926.0525) Structural & Architectural 6. Schedule B: (Shaozhe Guo) P.Eng (778.926.0525) Geotechnical 7. BC Housing (Phileo Enterprise Corp)(604.720.3548) This is a 2 storey building pursuant to the Zoning and Development By-Law ******THIS PERMIT HAS BEEN ISSUED UNDER THE REQUIREMENTS OF VBBL 2014 AND THE GREEN HOMES PROGRAM****** All rooms adjacent to East and West exposing building face shall be sprinklered. "Combustible projections or roof soffits on an exposing building face shall not project to less than .45m from the property line and shall be in compliance with VBBL 2014 9.10.15.5.(9) The entire building, INCLUDING THE ATTACHED GARAGE (if applicable), to be sprinklered to NFPA 13D. Any alterations or conversions to the attached garage (if applicable) to habitable living space shall not be permitted without first obtaining the approval of the Director of Planning and the Chief Building Official. Thermal protection measures and Laneway house design guidelines shall be required to be met prior to the approval of the conversion. Principle Dwelling: 4247 W 15th Av Laneway Home: 4251 W 15th Av Laneway Home under Permit: DB-2019-04474 | NULL
DB-2020-03819 | 2021-04-16 | 5155 VICTORIA DRIVE, Vancouver, BC V5P 3V1 | Building Permit | Development and Building Permit (DB) | Addition / Alteration | Issued | High Density Housing / Commercial - Addition / Alteration - Exterior and interior alterations for tenant improvements for the new tenant to this existing restaurant - Class 1 on the ground floor of this existing one-storey commercial building. Scope of work includes a new rooftop exhaust unit, new class 1 cooking hood. Notes: 1. Proposed occupant load: 137 2. Any increase in occupant load shall require further review of the VBBL and may require additional washrooms. | 70000
EP-2020-08918 | 2020-12-03 | 3525 E 11TH AVENUE, Vancouver, BC V5M 2H5 | Electrical Permit | Commercial | NULL | Expired | Annual / Operating - ANNUAL OPERATING PERMIT VALID: September 28, 2020 to September 27, 2021 EP-2019-09753: Expired (Annual / Operating) | NULL
BP-2020-03820 | 2021-12-15 | 2889 E 1ST AVENUE, Vancouver, BC V5M 1A9 | Building Permit | Building Permit (BP) | Addition / Alteration | Issued | Field Review - Addition / Alteration - Interior alterations to provide fire-rated assembly for rough-in plumbing and duct penetration through the slab and commercial unit walls of this existing mixed-use building on this site. OK for field review as per S.Voskakis on 12/02/20 This permit was reviewed under the 2019 VBBL during the Covid 19 pandemic. NOTE: - Building sprinklered – Building inspector to determine on site if a separate sprinkler permit is required. - Energy Upgrade: Exempt - Repiping only - Schedule B, Mechanical/Plumbing, George Ghattas, P.Eng, 604-268-9091 | 25000
SP-2020-01855 | 2020-12-03 | 1111 ALBERNI STREET #3207, Vancouver, BC V6E 4V2 | Sprinkler Permit | Residential | Tenant Improvement | Completed | Residential - Remove head in Closet for Built in closet #3207-32nd floor Interior alterations to the 32nd floor (suite #3207) to remove and replace bathroom fixtures, relocate a closet door and infill a door opening, and remove the master bedroom closet doors to install millwork in this existing general office live/work unit in the existing mixed-use building. OK for Field Review per A.Patterson, January 9, 2020 Note: Energy trigger chosen; L2 - Install lighting dimmer, timers, and/or motion detectors on interior lights | NULL
EP-2020-04570 | 2020-06-23 | NULL | Electrical Permit | Commercial | New | Completed | Installation / Repair - Commercial - Pole installation; installation of exterior cameras | 5000
BP-2020-01882 | 2020-07-22 | 2255 YORK AVENUE #308, Vancouver, BC V6K 1C5 | Building Permit | Building Permit (BP) | Addition / Alteration | Completed | Field Review - Addition / Alteration - #308 - Interior alterations for kitchen improvements to the existing dwelling unit (#308) on the 3rd floor in this existing Multiple Dwelling building. Scope of work includes: to remove textured ceiling and load bearing partition walls in kitchen for open concept, install new fridge and dishwasher, new paint and finishes. Ok for Field Review per L. Telefson, June 17, 2020 Notes: ~ Energy Upgrade: L2 - Appliances - Upgrade to an Energuide/Energy Star appliance (fridge; dishwasher) ~ Schedule B Structural submitted by Jason Hui, P.Eng. of Vancouver Engineering & Consulting Ltd., Tel: 778 319-3403. ~ Building Not Sprinklered – No sprinkler permit required Revision No. 1 - November 5th, 2020 - convert powder room to ensuite bathroom, including removal of wall and door, installation of new wall and door - install new sliding door for closet | 35250
EP-2020-04571 | 2020-06-18 | 806 W 15TH AVENUE, Vancouver, BC | Electrical Permit | Residential | Tenant Improvement | Completed | Installation / Repair - Residential - Service upgrade from 100 to 200 amp. Replace small sub panel. | 3800
GP-2020-01576 | 2020-06-22 | 2316 W 21ST AVENUE, Vancouver, BC V6L 1J7 | Gas Permit | Residential | New | Completed | Residential - new gas piping installation To construct a 2 storey one-family dwelling with a 4 car garage located at the rear of the property, providing access from the lane. ($1,043,750). 1- No strata titling permitted 2- No A/C unit proposed | NULL
EP-2020-04572 | 2020-06-18 | 4709 WINDSOR STREET, Vancouver, BC V5V 4R1 | Electrical Permit | Residential | Renovation | Completed | Installation / Repair - Residential - Service change main house to laneway house 1.5 STOREY LANEWAY HOME + 1 OPEN PARKING To construct a 2 storey laneway house building with an open parking pad providing 1 parking space over gravel, having vehicular access from the 20' Lane. | 1000
EP-2020-04573 | 2020-06-18 | 980 E 31ST AVENUE, Vancouver, BC V5V 2X4 | Electrical Permit | Residential | New | Completed | Installation / Repair - Residential - New wiring and service for laneway housefrom main 200amps (laneway house 100amps and main house 100amps) To construct a 2 storey laneway house building) with an open parking pad providing 1 parking space over gravel, having vehicular access from the 20' Lane. | 8000
EP-2020-04575 | 2020-06-23 | 840 CAMBIE STREET, Vancouver, BC V6B 0B4 | Electrical Permit | Commercial | Tenant Improvement | Completed | Installation / Repair - Commercial - Supply 120V 15A Separate circuit to new Fire Alarm dialer from panelboard in main electrical room. | 250
EP-2020-04578 | 2020-06-23 | 8655 BOUNDARY ROAD, Vancouver, BC V5S 4N3 | Electrical Permit | Commercial | New | Completed | Interim - Commercial - Scope of work: slab, underground, raceways, grounding, branch circuits. Service connection to BC Hydro is not permitted under this permit | 1000
BP-2020-01886 | 2020-09-29 | 4085 W 41ST AVENUE, Vancouver, BC V6N 3G3 | Building Permit | Building Permit (BP) | Demolition / Deconstruction | Completed | Low Density Housing - Demolition / Deconstruction - To demolish the existing one family dwelling building ($15,000) on this site by means of deconstruction. Pre-1950 Green Demolition Conditions Apply : 75% Recycling Rate of Building Materials Required This permit is subject to the Green Demolition Bylaw (11023) *The subject property is located within an area designated by the Province of BC as having the potential for flowing artesian conditions. The Engineer of Record should consider this risk when designing excavations within this area. For further information, please refer to https://www2.gov.bc.ca/assets/gov/environment/air-land-water/water/water-wells/flowing_artesian_advisory_-_vancouver_bc_final.pdf | 15000
GP-2020-01578 | 2020-06-18 | 4079 W 33RD AVENUE, Vancouver, BC V6N 2H9 | Gas Permit | Residential | New | Completed | Residential - gas fireplace installation To construct a 2 storey + basement one-family dwelling with an attached outdoor pool and a detached accessory shed at the rear and a detached accessory building (garage) providing 1 parking spaces, having vehicular access from the lane. 1- Bar/sink proposed in basement rec room. 2- No A/C unit proposed. 3- B1/B2. DAN WICKE, P.Eng (604-484-2859) Structural, B1/B2 I Oh P.Eng (604 513-4190) Geotechnical 4- All rooms adjacent to East and West exposing building face shall be sprinklered 5- HPO: Square One Investment Group Ltd 604-306-0752 | NULL
EP-2020-08919 | 2020-12-14 | 33 SMITHE STREET #3502, Vancouver, BC V6B 0B5 | Electrical Permit | Residential | Renovation - Dwelling Unit(s) only | Issued | Installation / Repair - Residential - Interior alterations to provide improvements to this townhouse unit #104 in this existing multiple dwelling building on this site. Scope of work includes to reconfigure the staircase, renovate kitchen and bathroom and work related to electrical, gas, and plumbing. ** Amend 02/05/2021** Please amend permit to 10,000 instead of 20,000 | 10000
BP-2020-03821 | 2020-12-24 | 536 MAIN STREET, Vancouver, BC V6A 2T9 | Building Permit | Building Permit (BP) | Addition / Alteration | Issued | Field Review - Addition / Alteration - 536 Main St Interior alterations on this retail Municipally Designated Heritage Building to install an outdoor electrical equipment at the back of the building for the BC Hydro "H" frame elimination project. Building Sprinklered OK for Field Review per Kim V - Nov 27, 2020 Energy Exemption: H-Frame Removal Project | 6800
PP-2020-04069 | 2020-12-03 | 5557 STAMFORD STREET, Vancouver, BC V5R 4K6 | Plumbing Permit | Residential | New | Issued | Residential - Install 2 outside sumps no pump | NULL
GP-2020-03701 | 2020-12-08 | 2975 ROSEMONT DRIVE, Vancouver, BC V5S 2C7 | Gas Permit | Residential | Renovation | Completed | Residential - Replace Mid efficient Furnace with high efficient, replace hot water tank with On demand hot water. | NULL
EP-2020-08925 | 2020-12-11 | 1988 MAPLE STREET #102, Vancouver, BC V6J 3T1 | Electrical Permit | Residential | Renovation - Dwelling Unit(s) only | Completed | Installation / Repair - Residential - UNIT# 102 Relocate existing circuits in the kitchen area, install new lights, receptacles. interior alterations to provide improvements to #102 on the ground floor of this existing multiple dwelling building on the site. Scope of work: demo and construct interior partitions, new doors, lighting, kitchen & bathroom upgrades | 3570
EP-2020-08926 | 2020-12-04 | 3033 MACKENZIE STREET, Vancouver, BC V6K 4V9 | Electrical Permit | Residential | New | Completed | Installation / Repair - Residential - To construct a 2 storey laneway house building ($165,720.00) with an open parking pad providing 1 parking space over gravel, having vehicular access from the 20' Lane. 1. No Strata Titling permitted 2. No A/C Unit proposed 3. Schedule B: (Antony Wang) P.Eng (604.618.6236) Structural & Geotechnical 4. BC Housing (Hang Zheng) AMEND: DEC 11/2020 PER DEI: ADD AMPS TO WORK DESCRIPTION MAIN SERVICE: 200 AMPS MAIN HOUSE: 150 AMPS, LWH: 125 AMPS | 8500
DB-2020-01888 | 2020-07-07 | 1005 JERVIS STREET, Vancouver, BC V6E 3T1 | Building Permit | Development and Building Permit (DB) | Addition / Alteration | Issued | Field Review - Addition / Alteration - Exterior alterations to install new aluminum framed (non-shiny finish) glazed balcony guardrails, repair and paint the exterior of this existing Multiple Dwelling (rental) building (Matthew Court). Scope of work includes: demolish all existing concrete balcony guardrails and roof level guardrails, patch concrete, honeycombs, stucco cladding, remove corrosion and apply high zinc content paint on exposed rebar, paint all vertical exterior wall surfaces including the interior side of balconies. DB for exterior alterations and new aluminum guardrails to be non-shiny finish as per planner Hamed Ghasemi, June 17, 2020. OK for Field Review per Stewart Cowdell, June 17, 2020. Notes: Energy Upgrade: Exempt - Exterior alterations only Separate permit required for 17th floor canopy and 19th floor canopy - not included in scope of work. Schedule B Architectural/Structural and Schedule D Building Envelope submitted by J. J. McCuaig, P.Eng. of McCuaig & Associates Engineering Ltd., Tel: 604 255-0992. | 1115000
EP-2020-04603 | 2020-07-03 | 3435 COMMERCIAL STREET, Vancouver, BC | Electrical Permit | Commercial | Tenant Improvement | Completed | Installation / Repair - Commercial - Wiring up and installing owner supplied fixtures - track/track heads, linear lights, recessed pot lights, plugs, dimmers and hot water tank. Fire alarm work consists of moving a few existing devices and a re-verification of the system will be performed. Including the letter of operation, dated January 28,2020 submitted by Tracy Parolin, Marketing Director of Cressey (1503 Kingsway)Development LLP to change the use from Laundromat to Sales office (similar to General Office), and interior alterations for a new sales office tenant at this existing mixed-use building on this site, for a limited period of time expiring June 1, 2022. | 9400
EP-2020-04583 | 2020-06-24 | 3429 OXFORD STREET, Vancouver, BC V5K 1N8 | Electrical Permit | Residential | New | Completed | Installation / Repair - Residential - New Lane way house electrical Main house 125 amps Laneway house 100 amps Main service. 200 amps To construct a 2 storey laneway house building with an open parking pad providing 2 parking space over gravel, having vehicular access from the 20' Lane. amend permit September 14 2020: upload load calculation | 8000
EP-2020-08927 | 2020-12-04 | 3033 MACKENZIE STREET, Vancouver, BC V6K 4V9 | Electrical Permit | Residential | Renovation | Completed | Installation / Repair - Residential - Replace meter base AMEND: DEC 11/2020 PER DEI: ADD AMPS TO WORK DESCRIPTION MAIN SERVICE: 200 AMPS MAIN HOUSE: 150 AMPS, LWH: 125 AMPS | 500
GP-2020-03702 | 2020-12-02 | 4076 DUNBAR STREET, Vancouver, BC V6S 2E6 | Gas Permit | Residential | Renovation - Dwelling Unit(s) only | Completed | Residential - Tankless water heater replacement | NULL
PP-2020-04065 | 2020-12-03 | 1823 E 8TH AVENUE, Vancouver, BC V5N 1T7 | Plumbing Permit | Residential | Renovation | Completed | Residential - Complete home renovation. -Addition/Alteration to this existing one family dwelling with secondary suite. Scope of work to include lift house and rebuild foundation, remove and replace mechanical in house for heating and domestic water, replace electrical throughout house to bring up to code, Changing interior layout throughout, legalize secondary suite, replace insulation and bring up to current code, Replace all windows, add living space at rear of the building, replace most finished on interior of building and update front facade to restore character. | NULL
GP-2020-03723 | 2020-12-04 | 8116 LABURNUM STREET, Vancouver, BC V6P 5N9 | Gas Permit | Residential | New | Completed | Residential - Installing and testing 36 Inch Gas Rangetop >Interior alterations to provide improvements to this one family dwelling building on this site. Scope of work to renovate kitchen and work related to plumbing and electrica | NULL
EP-2020-08931 | 2020-12-07 | 95 SW MARINE DRIVE, Vancouver, BC V5X 2P9 | Electrical Permit | Commercial | New | Completed | Interim - Commercial - INTERIM Scope of work: slab, underground, raceways, grounding, branch circuits. Service connection to BC Hydro is not permitted under this permit | 1000
EP-2020-08929 | 2020-12-04 | 601 W BROADWAY, Vancouver, BC V5Z 4C2 | Electrical Permit | Commercial | New | Completed | Installation / Repair - Commercial - Supply & install 5x CAT6 cables and 2x 15A receptacles on 8th floor for new workstation; disconnect existing data & power for old workstations. | 2925
EP-2020-08932 | 2020-12-04 | 3163 RIVERWALK AVENUE, Vancouver, BC V5S 0A8 | Electrical Permit | Commercial | NULL | Expired | Annual / Operating - ANNUAL OPERATING PERMIT VALID: NOV.28/2020 TIL NOV.26/2021 EXPIRED PERMIT: EP-2019-11114 Annual walk throughs - 2 annually AMEND: AUG 17/2021 CHANGE FSR TO MARIO FATA FROM COREY CAMERON | NULL
PP-2020-04067 | 2020-12-04 | 5335 MCHARDY STREET, Vancouver, BC | Plumbing Permit | Residential | New | Completed | Residential - plumbing for new laneway house -To construct a 2 storey laneway house building with an open parking pad, providing 1 parking space, having vehicular access from the lane -THIS PERMIT HAS BEEN ISSUED UNDER THE REQUIREMENTS OF VBBL 2019 (#12511)** | NULL
GP-2020-03706 | 2020-12-07 | 2209 E 2ND AVENUE, Vancouver, BC V5N 1G1 | Gas Permit | Residential | New | Issued | Residential - Gas piping & appliances for a new construction. To construct a 2.5-storey two-family dwelling with a detached accessory building (garage) at the rear providing 2 parking spaces, having vehicular access from the lane. Note: This is a 2 storey building pursuant to the Zoning and Development By-Law. - Character home to be demolished, FSR to be 0.75 as per PS-2018-01133. - No Bar/sink proposed. - No A/C unit proposed. - B1/B2. Tim Lam, P.Eng (604.255.7670) Structural & Geotechnical - HPO: Archway Construction Ltd. "Combustible projections or roof soffits on an exposing building face shall not project to less than .45m from the property line and shall be in compliance with VBBL 2014 9.10.15.5.(9)" The entire building, INCLUDING THE ATTACHED GARAGE (if applicable), to be sprinklered to 2 x NFPA 13D. Any alterations or conversions to the attached garage (if applicable) to habitable living space shall not be permitted without first obtaining the approval of the Director of Planning and the Chief Building Official. Thermal protection measures and Laneway house design guidelines shall be required to be met prior to the approval of the conversion. ******THIS PERMIT HAS BEEN ISSUED UNDER THE REQUIREMENTS OF VBBL 2014 AND THE GREEN HOMES PROGRAM****** | NULL
PP-2020-02000 | 2020-06-18 | 645 HOWE STREET, Vancouver, BC V6C 2Y9 | Plumbing Permit | Commercial | Renovation | Completed | Commercial - Removal of 3 Backflow devices. | NULL
EP-2020-04585 | 2020-07-02 | 1315 SALSBURY DRIVE, Vancouver, BC V5L 4B4 | Electrical Permit | Residential | New | Completed | Installation / Repair - Residential - Electrical wiring of NEW duplex and one LOCK off unit ************* -LOT U To construct a 2 storey two-family dwelling + Lock off unit at the basement/cellar with a detached accessory building (garage) at the rear providing 2 parking spaces, having vehicular access from the lane. - NO A/C unit proposed ************************ Amend: Sept, 16th Main service 200A -Back unit 100A -Front unit 100A -Basement 60A -Total 3 meters -yes, please fix service characteristic. I will amend AC when building permit is amended >>>> Amend: March 11 -please add A/C to the scope (DB-2019-00576- amended to add 2x A/C) | 20000
PP-2020-02001 | 2020-06-18 | 43 DIEPPE PLACE, Vancouver, BC V5M 4A3 | Plumbing Permit | Residential | New | Completed | Residential - LWH -TO INSTALL 2 OUTSIDE SUMP WITH PUMP. Engineering Assurance letter will be given to the Inspector at the site. Building permit work description: 1.5 STOREY LANEWAY HOME + 1 OPEN PARKING To construct a 2 storey laneway house building with an open parking pad providing 1 parking space over gravel, having vehicular access from the 20' Lane. Note: This is a 1 ½ storey building pursuant to the Zoning & Development By-law. 1. Covenant not requierd 2. No Strata Titling permitted 3. No A/C Unit proposed 4. Schedule B: (SHAMBHU N. BISWAS) P.Eng (604-250-8666)) Structural & Geotechnical 6. BC Housing (Vancouver Lower Mainland Construction Ltd) NOTE: To achieve the required FSR. A floor space exclusion of 3% has been applied to this application as per section 11.24.18 of the district schedule, to accommodate improved building performance. Address has been assigned per the approved plans as the fire/emergency access to the laneway house is from the west side. This access must be provided & maintained at 20' Lane at all times in accordance with the Building By-law. "Combustible projections or roof soffits on an exposing building face shall not project to less than .45m from the property line and shall be in compliance with VBBL 2019 9.10.15.5.(9)" The entire building, INCLUDING THE ATTACHED GARAGE (if applicable), to be sprinklered to NFPA 13 D per 3.2.5.12.(3)(d) ******THIS PERMIT HAS BEEN ISSUED UNDER THE REQUIREMENTS OF VBBL 2019 ****** *EXISTING HOUSE* Note: Bldg 1 (principal bldg) addressed #1- 43 DIEPPE PLACE retained on site. | NULL
GP-2020-03705 | 2020-12-03 | 535 E 55TH AVENUE, Vancouver, BC V5X 1N6 | Gas Permit | Residential | Renovation | Completed | Residential - NEW FURNACE REPLACEMENT | NULL
BP-2020-03832 | 2021-09-09 | 3435 SAWMILL CRESCENT, Vancouver, BC | Building Permit | Building Permit (BP) | New Building | Stage Issued | Certified Professional Program - New Building - To construct a 6+ storey mixed use building with retail/restaurant CRUs on Level 1, parking/loading on Level 1, 2-level townhouse suites on Level 1 and Upper Townhouse Level, residential suites on Levels 2 to 6 with 3 levels of underground parking. Refer to alternative solution AL-1 to treat the upper townhouse level as part of Level 1 rather than the 2nd storey. NOTE: A Housing Agreement has been enacted by Council on January 20, 2021 which requires the dwelling units to be for-profit affordable rental. ** The 2019 VBBL applies to this application that has been reviewed during the Covid-19 pandemic ** This is a CP Process permit application and the applicant is Barry Thorson, P. Eng., CP, FEC. STAGED CONSTRUCTION Stage 1: Excavation & Shoring (Sept. 9/21. B. Smith) | 48100000
PP-2020-04068 | 2020-12-04 | 2128 W 43RD AVENUE, Vancouver, BC V6M 2E1 | Plumbing Permit | Commercial | New | Completed | Commercial - installation of a backflow preventer for premise isolation as result of a City of Vancouver cross connection inspection. Letter to Strata from Paul Allen dated Sept. 09, 2020 | NULL
BP-2020-03834 | 2020-12-22 | 1936 W 10TH AVENUE, Vancouver, BC V6J 2B2 | Building Permit | Building Permit (BP) | Salvage and Abatement | Completed | Enquiry Centre - Salvage and Abatement - Salvage and abatement for BP-2020-03831 1936 W 10TH Ave To salvage and abate this existing elementary school on this site. Notice of Demolition must be provided to District Building Inspector 24 hours in advance of demolition by calling 3-1-1 or 604-873-7000 outside Vancouver | NULL
DB-2020-03835 | 2020-12-21 | 5793 ST. GEORGE STREET, Vancouver, BC V5W 2Y4 | Building Permit | Development and Building Permit (DB) | Addition / Alteration | Completed | Field Review - Addition / Alteration - 5793 St.George St Exterior alteration to the existing one-family dwelling building to construct a new rear deck. Ok for Field Review as per Sonia Erichsen | 7500
EP-2020-08938 | 2020-12-07 | 537 E 7TH AVENUE, Vancouver, BC V5T 1N8 | Electrical Permit | Residential | Renovation | Completed | Installation / Repair - Residential - We are replacing a faulty Edwards 1527 Fire Alarm panel with a new Mircom FA103 panel. We will also be replacing a remote trouble indicator. The work is to be considered a straight replacement of parts as per BULLETIN 2018-004-BU/EL. | 1200
GP-2020-03708 | 2020-12-07 | 2207 E 2ND AVENUE, Vancouver, BC V5N 1G1 | Gas Permit | Residential | New | Issued | Residential - Gas piping and appliances installation for a new residential construction. To construct a 2.5-storey two-family dwelling with a detached accessory building (garage) at the rear providing 2 parking spaces, having vehicular access from the lane. Note: This is a 2 storey building pursuant to the Zoning and Development By-Law. - Character home to be demolished, FSR to be 0.75 as per PS-2018-01133. - No Bar/sink proposed. - No A/C unit proposed. - B1/B2. Tim Lam, P.Eng (604.255.7670) Structural & Geotechnical - HPO: Archway Construction Ltd. "Combustible projections or roof soffits on an exposing building face shall not project to less than .45m from the property line and shall be in compliance with VBBL 2014 9.10.15.5.(9)" The entire building, INCLUDING THE ATTACHED GARAGE (if applicable), to be sprinklered to 2 x NFPA 13D. Any alterations or conversions to the attached garage (if applicable) to habitable living space shall not be permitted without first obtaining the approval of the Director of Planning and the Chief Building Official. Thermal protection measures and Laneway house design guidelines shall be required to be met prior to the approval of the conversion. ******THIS PERMIT HAS BEEN ISSUED UNDER THE REQUIREMENTS OF VBBL 2014 AND THE GREEN HOMES PROGRA | NULL
BP-2020-03836 | 2021-04-21 | 747 GORE AVENUE, Vancouver, BC | Building Permit | Building Permit (BP) | Addition / Alteration | Completed | Field Review - Addition / Alteration - Interior alterations to the existing fitness center on the main floor of this building, and to validate the expansion of the fitness centre into the adjacent unit (747 and 751 Gore to be combined, retaining 747 Gore) and the change of occupancy from group E to group A2. Scope of work to add an office, staff room, add 18' wall, sink, dishwasher, fridge and washer & dryer and related plumbing, electrical work. NOTE: MAXIMUM OCCUPANT LOAD = 50 PERSONS As per the operational letter submitted from Jordy Shumay, dated February 4th, 2021 and 2019 VBBL sentence 3.1.17.1.(2), a permanent sign indicating the maximum occupant load of 50 persons shall be posted in a conspicuous location. OK for field review as per DBI Adrian Cashato. Schedule B (Architectural) - Matthew Cheng, 604-731-3012 Notes: 1. Energy upgrade trigger: E2 - Lighting - Upgrade to Restricted to Manual ON (per 9.4.1.1.(b) of ASHRAE 90.1-2016) 2. Building inspector to determine on site if a separate sprinkler permit is required. 3. Building Not Sprinklered – No sprinkler inspection or permit required. | 40000
EP-2020-04584 | 2020-07-02 | 1784 CHARLES STREET, Vancouver, BC V5L 2T5 | Electrical Permit | Residential | New | Completed | Installation / Repair - Residential - Wiring of NEW duplex and a LOCK- Off unit ***** LOT T To construct a 2 storey two-family dwelling + lock-off unit in the basement cellar with a detached accessory building (garage) , at the rear providing 2 parking spaces, having vehicular access from the lane. -NO a/c proposed ******************* AMEND: Sept 16th -Main service 200A -Back unit 100A -Front unit 100A -Basement 60A -Total 3 meters -yes, please fix service characteristic. I will amend AC when building permit is amended >>>>>>>>>>>>>>>>> Amend: March 11 -please add A/C to the scope (DB-2019-00587 shows 2x A/C approved) | 20000
EP-2020-04588 | 2020-06-24 | 3509 W 32ND AVENUE, Vancouver, BC V6S 1Z1 | Electrical Permit | Residential | Addition | Completed | Installation / Repair - Residential - Add legal suite, Add smoke detectors in bedrooms, add fridge plug, dishwasher plug, hood fan, and install stove plug, counter plugs are existing. -Hi, there is no any option shown to go back and select the other things from scope of work, it's only shown first time, when we pull the permit, we install smoke detectors, hood fan, stove plug, dishwasher plug, and install breaker for that things, so please issued my permit asap, thanks ***** -Interior alterations to provide improvements to change of use from one family dwelling to one family dwelling with a secondary suite. | 1000
EP-2020-04587 | 2020-06-18 | 5905 ARGYLE STREET, Vancouver, BC V5P 3J9 | Electrical Permit | Residential | Tenant Improvement | Completed | Installation / Repair - Residential - relocating service from house to NEW laneway being built main service 200A house 100A laneway 100A | 1500
EP-2020-04596 | 2020-06-24 | 227 W 22ND AVENUE, Vancouver, BC V5Y 2G3 | Electrical Permit | Residential | New | Completed | Installation / Repair - Residential - Rough-in and completion of tel/data/cable, alarm, cameras | 4000
GP-2020-01579 | 2020-06-18 | 2749 CHARLES STREET, Vancouver, BC V5K 3A6 | Gas Permit | Residential | New | Completed | Residential - To install boiler range fireplace bbq There is piping for fireplace and bbq 2 FD + SS + Garage To construct a two-storey two-family dwelling with 1 secondary suite with a detached accessory building (garage) at the rear providing 2 parking spaces and 1 open surface parking space, having vehicular access from the lane. Note: This is a 2 1/2 storey building pursuant to the Zoning and Development By-Law 1. No A/C units proposed 2. No Bar sinks proposed 3. Schedule B: S. A. Shikder P.Eng (604-255-3740) Structural & Geotechnical 4- HPO: Residential Builder- Evergreen World General Contracting Ltd. | NULL
GP-2020-03710 | 2020-12-04 | 3160 W 3RD AVENUE, Vancouver, BC V6K 1N3 | Gas Permit | Residential | Renovation | Completed | Residential - RE/RE GAS FIREPLACE | NULL
DB-2020-03838 | 2021-02-09 | 505 BUTE STREET, Vancouver, BC V6E 0A9 | Building Permit | Development and Building Permit (DB) | Addition / Alteration | Issued | Field Review - Addition / Alteration - To change the use of approximately 467 square feet from General Office (group D) to Barber Shop (group D) and to alter the interior by installing a new hand sink. Tenant: Vancity Barber Shop Ltd. OK for FIT per A. Patterson No sprinkler permit required Energy Checklist Exemption - Re & Re | 15000
SP-2020-01857 | 2020-12-04 | 543 GRANVILLE STREET #900, Vancouver, BC V6C 1X8 | Sprinkler Permit | Commercial | Tenant Improvement | Completed | Commercial - relocate sprinkler heads to suit new wall layout #900 - 9th floor Interior alterations to provide tenant improvements to the 9th floor (#900) in this existing commercial building on this site. Scope of work: remove and construct new partition walls, new glass door, new finishes, electrical, plumbing and sprinkler work. Selected Energy Upgrade: E2 - Lighting - Upgrade to Local Control (per 9.4.1.1.(a) of ASHRAE 90.1-2016) OK for Field Review as per S. Yu on Oct 19, 2020 | NULL
EP-2020-08941 | 2020-12-22 | SAW SHOP BUILDING - 603 PIPELINE ROAD, Vancouver, BC V1V 1V1 | Electrical Permit | Commercial | Renovation | Completed | Installation / Repair - Commercial - RELOCATING OUTLETS Interior and exterior alterations and a change of use/major occupancy from storage (F2) to office (D) on the second floor of this existing two-storey workshop/storage/first aid office building. Exterior scope of work to upgrade convenience stairs only. Washrooms provided in separate building. | 6000
EP-2020-08942 | 2020-12-04 | 505 BURRARD STREET, Vancouver, BC V7X 1M3 | Electrical Permit | Commercial | Tenant Improvement | Completed | Installation / Repair - Commercial - #1070 - 10th floor Interior alterations to demise #1070 into two units to be #1030 and #1070 and for tenant improvements to the existing office tenant (#1070) on the 10th floor of this commercial building on this site. Demo electrical, Install lighting and lighting control, new power, dedicated circuits, rough in conduits to terminate above the ceiling. supply and install new cabling to existing rack-demo + relocate. | 22590
GP-2020-01580 | 2020-06-18 | 2751 CHARLES STREET, Vancouver, BC V5K 3A6 | Gas Permit | Residential | New | Completed | Residential - To install boiler range fireplace bbq There is piping for fireplace and bbq 2 FD + SS + Garage To construct a two-storey two-family dwelling with 1 secondary suite with a detached accessory building (garage) at the rear providing 2 parking spaces and 1 open surface parking space, having vehicular access from the lane. Note: This is a 2 1/2 storey building pursuant to the Zoning and Development By-Law 1. No A/C units proposed 2. No Bar sinks proposed 3. Schedule B: S. A. Shikder P.Eng (604-255-3740) Structural & Geotechnical 4- HPO: Residential Builder- Evergreen World General Contracting Ltd. | NULL
GP-2020-01583 | 2020-06-18 | 2761 CHARLES STREET, Vancouver, BC V5K 3A6 | Gas Permit | Residential | New | Completed | Residential - To install boiler range fireplace bbq There is piping for fireplace and bbq 2 FD + SS + Garage To construct a two-storey two-family dwelling with 1 secondary suite ($516,000) with a detached accessory building (garage) at the rear providing 2 parking spaces and 1 open surface parking space, having vehicular access from the lane. Note: This is a 2 1/2 storey building pursuant to the Zoning and Development By-Law 1. No A/C units proposed 2. No Bar sinks proposed 3. Schedule B: S. A. Shikder P.Eng (604-255-3740) Structural & Geotechnical 4- HPO: Residential Builder- Evergreen World General Contracting Ltd. | NULL
GP-2020-01584 | 2020-06-18 | 2763 CHARLES STREET, Vancouver, BC V5K 3A6 | Gas Permit | Residential | New | Completed | Residential - To install boiler range fireplace bbq There is piping for fireplace and bbq 2 FD + SS + Garage To construct a two-storey two-family dwelling with 1 secondary suite with a detached accessory building (garage) at the rear providing 2 parking spaces and 1 open surface parking space, having vehicular access from the lane. Note: This is a 2 1/2 storey building pursuant to the Zoning and Development By-Law 1. No A/C units proposed 2. No Bar sinks proposed 3. Schedule B: S. A. Shikder P.Eng (604-255-3740) Structural & Geotechnical 4- HPO: Residential Builder- Evergreen World General Contracting Ltd. | NULL
EP-2020-04589 | 2020-07-29 | 6084 FRASER STREET, Vancouver, BC | Electrical Permit | Commercial | Renovation | Issued | Installation / Repair - Commercial - replacement of old light fixture and install new fixture and some pot lights. CF-2020-002910 | 1000
PP-2020-04071 | 2020-12-04 | 262 W 19TH AVENUE, Vancouver, BC V5Y 2B7 | Plumbing Permit | Residential | New | Completed | Residential - plumbing >To construct a 2 storey one-family dwelling with with 1 open parking over gravel, providing 1 parking space, having vehicular access from the 20' Lane. >THIS PERMIT HAS BEEN ISSUED UNDER THE REQUIREMENTS OF VBBL 2019 AND THE GREEN HOMES PROGRAM >>>>>>>> (Amend: Dec. 8th)-original request -amendment was requested on Dec. 8th but not saved properly so amended again today- March 9th -add one inside sump and one automatic washer in basement to permit | NULL
GP-2020-03855 | 2020-12-11 | 1475 E 61ST AVENUE, Vancouver, BC V5P 2J5 | Gas Permit | Residential | Renovation | Completed | Residential - re & re hot water tankless btu : 199,000 extending gas line to the kitchen length : 10 ft (approx) | NULL
EP-2020-08943 | 2020-12-07 | 657 W 37TH AVENUE, Vancouver, BC V5Z 1K6 | Electrical Permit | Commercial | NULL | Expired | Annual / Operating - Misc electrical work throughout Valid: December 4, 2020 to December 3, 2021 EP-2019-10907: Expired (Annual / Operating) | NULL
GP-2020-03725 | 2020-12-14 | 2206 GARDEN DRIVE, Vancouver, BC V5N 4X2 | Gas Permit | Residential | New | Completed | Residential - installing and testing gas range | NULL
GP-2020-03726 | 2020-12-04 | 2018 E 19TH AVENUE, Vancouver, BC V5N 2J3 | Gas Permit | Residential | New | Completed | Residential - installing and testing gas range -To construct a 2 storey with Cellar one-family dwelling with a detached accessory building (garage), at the rear providing 3 parking spaces, having vehicular access from the lane. | NULL
GP-2020-03727 | 2020-12-14 | 2342 E 6TH AVENUE, Vancouver, BC V5N 1R4 | Gas Permit | Residential | New | Completed | Residential - installing and testing gas range | NULL
GP-2021-00869 | 2021-03-08 | 262 W 19TH AVENUE, Vancouver, BC V5Y 2B7 | Gas Permit | Residential | New | Completed | Residential - 1FD - gas To construct a 2 storey one-family dwelling with with 1 open parking over gravel, providing 1 parking space, having vehicular access from the 20' Lane. Note: This Building Permit will remain in a suspended status until the associated (green) Demolition Permit BP-2020-00911 is completed. 1. Covenant registered at the Land Title Office under CA7075572 2. No Strata Titling permitted 3. No A/C Unit proposed 4. Bar sink located in the Rear Yard | NULL
PP-2020-02002 | 2020-06-18 | 1032 LAKEWOOD DRIVE, Vancouver, BC V5L 4M2 | Plumbing Permit | Residential | Renovation | Completed | Residential - 240 meters of piping. Upgrading & replacing existing perimeter drain system Landscape Review Notes: No landscape alterations proposed. Contractor is responsible for protecting trees in proximity to any work per City of Vancouver tree protection standards; all landscaping impacted by incidental pedestrian / scaffolding traffic to be made good; Director of Planning reserves the right to order the submission of a re-landscape plan, subject to review. No tree removals authorized. Contractor is responsible for tree protection. No heavy machinery or storage of materials or equipment permitted under the dripline of any street trees. Any damage will be the responsibility of the owner/ contractor. | NULL
EP-2020-04590 | 2020-06-18 | 628 E 48TH AVENUE, Vancouver, BC V5W 2E6 | Electrical Permit | Residential | New | Completed | Installation / Repair - Residential - Electrical Low voltage for Laneway House- cable,tel,data,bell, security alarm pre-wire & finish ********* -To construct a 1 storey laneway house building with an open parking pad providing 1 parking space, having vehicular access from the 20' Lane. | 989
EP-2020-04599 | 2020-06-18 | 4433 W 7TH AVENUE, Vancouver, BC V1V 1V1 | Electrical Permit | Residential | New | Completed | Installation / Repair - Residential - wiring for 2 phone cables, 3 data cables, 3 tv cables, 1 door and 4 windows | 950
EP-2020-04592 | 2020-06-18 | 3165 W 10TH AVENUE, Vancouver, BC V6K 2L1 | Electrical Permit | Residential | New | Completed | Installation / Repair - Residential - new 200A service, new wiring, laneway house, smoke alarms ******** -To construct a 2 storey laneway house building with a surface parking providing 1 parking space having vehicular access from the lane. *********** AMEND: July 2nd -100A service required for laneway house (3165 W 10th ave) 100A service required for basement suite(3163 W 10th ave) 125A service required for main house(3161 W 10th ave) load calculation already have services values on it, inspector ask me to amend on the permit only. | 8000
SP-2020-01859 | 2020-12-04 | 1938 E 32ND AVENUE, Vancouver, BC V1V 1V1 | Sprinkler Permit | Residential | New | Completed | Residential - new sprinkler system 1.5 STOREY LANEWAY HOME + 1 OPEN PARKING To construct a 2 storey laneway house building ($119,792.50) with an open parking pad providing 1 parking space over gravel, having vehicular access from the 20' Lane. Note: This is a 1 ½ storey building pursuant to the Zoning & Development By-law. 1. Covenant registered at the Land Title Office under CA7823504 2. No Strata Titling permitted 3. No A/C Unit proposed 4. Schedule B: (PETER YEE) P.Eng (604-255-3868) Structural & Geotechnical 6. BC Housing (Kim J Construction Ltd) NOTE: To achieve the required FSR. A floor space exclusion of 3% has been applied to this application as per section 11.24.18 of the district schedule, to accommodate improved building performance. Address has been assigned per the approved plans as the fire/emergency access to the laneway house is from E 32nd Av. This access must be provided & maintained at 20' Lane at all times in accordance with the Building By-law. "Combustible projections or roof soffits on an exposing building face shall not project to less than .45m from the property line and shall be in compliance with VBBL 2014 9.10.15.5.(9)" The entire building, INCLUDING THE ATTACHED GARAGE (if applicable), to be sprinklered to NFPA 13 D per 3.2.5.12.(3)(d) ******THIS PERMIT HAS BEEN ISSUED UNDER THE REQUIREMENTS OF VBBL 2014 ****** *NEW HOUSE* Note: See DB-2019-04621 for Bldg 1 on site (principal bldg) addressed 4806 BEATRICE STREET. | NULL
SP-2020-01858 | 2021-02-16 | 1822 W 12TH AVENUE, Vancouver, BC V6J 2E8 | Sprinkler Permit | Residential | New | Completed | Residential - To install sprinklers to NFPA 13R in this two-storey, one-family dwelling infill at the rear with a shared built-in 2-car garage and two surface parking spaces shared with the principle dwelling having vehicular access from the lane. See SP-2020-01655 for documents. | NULL
SP-2020-01861 | 2020-12-04 | 4806 BEATRICE STREET, Vancouver, BC V5N 4J4 | Sprinkler Permit | Residential | New | Completed | Residential - new sprinkler system 2 STOREY 1FD + SS + LWH To construct a 2 storey one-family dwelling with a secondary suite located in the Cellar ($735,537.50) with 1 open parking over gravel, providing 1 parking space, having vehicular access from the 20' Lane. 1. Covenant registered at the Land Title Office under CA7823504 2. No Strata Titling permitted 3. A/C Unit proposed at sunken patio 4. Bar sink located in cellar 5. Schedule B: (PETER YEE) P.Eng (604-255-3868) Structural & Geotechnical 6. BC Housing - Kim J. Construction Ltd. This is a 2 storey building pursuant to the Zoning and Development By-Law ******THIS PERMIT HAS BEEN ISSUED UNDER THE REQUIREMENTS OF VBBL 2014 ****** All rooms adjacent to East and West exposing building face shall be sprinklered. "Combustible projections or roof soffits on an exposing building face shall not project to less than .45m from the property line and shall be in compliance with VBBL 2014 9.10.15.5.(9) The entire building, INCLUDING THE ATTACHED GARAGE (if applicable), to be sprinklered to NFPA 13D. Any alterations or conversions to the attached garage (if applicable) to habitable living space shall not be permitted without first obtaining the approval of the Director of Planning and the Chief Building Official. Thermal protection measures and Laneway house design guidelines shall be required to be met prior to the approval of the conversion. Principle Dwelling: 4806 Beatrice St - Principal dwelling (1st and 2nd floor and South portion of the basement) Secondary Suite: 4804 Beatrice St - Secondary Suite (North portion of basement) Laneway home: 1938 E 32nd Av >>>>> Amend: March 11th -revised drawings uploaded | NULL
GP-2020-03729 | 2020-12-04 | 1325 E 63RD AVENUE, Vancouver, BC V5X 2L5 | Gas Permit | Residential | New | Completed | Residential - installing & testing gas range | NULL
GP-2020-03730 | 2020-12-03 | 419 E 47TH AVENUE, Vancouver, BC V5W 2B3 | Gas Permit | Residential | Renovation | Completed | Residential - re & re gas range | NULL
GP-2020-03734 | 2021-02-13 | 1699 SASAMAT STREET, Vancouver, BC V6R 0E1 | Gas Permit | Residential | New | Completed | Residential - installing and testing wolf gas rangetop -Were only installing a Wolf 36" Gas Rangetop | NULL
GP-2020-03735 | 2020-12-03 | 1606 E 10TH AVENUE, Vancouver, BC V5N 1X5 | Gas Permit | Residential | Renovation | Completed | Residential - Re & Re of frigidaire 30" Freestanding Gas Range | NULL
PP-2020-04084 | 2021-01-12 | 480 W 8TH AVENUE, Vancouver, BC V5Y 1N9 | Plumbing Permit | Commercial | Renovation | Completed | Commercial - installing backflow preventers -the piping is for the backflow preventers The backflow preventers that are required need drains | NULL
SP-2020-01864 | 2020-12-07 | 2552 NAPIER STREET, Vancouver, BC V5K 2W5 | Sprinkler Permit | Residential | New | Completed | Residential - To install 11 Heads sprinkler system for the LWH 1.5 STOREY LANEWAY HOME To construct a 2 storey laneway house building ($142,440.00) with 1 open parking pad having vehicular access from the 20' Lane. Note: This is a 1 ½ storey building pursuant to the Zoning & Development By-law. 1. Covenant not required with existing house 2. No Strata Titling permitted 3. No A/C Unit proposed 4. Schedule B: (DR. Z. Zhao) P.Eng (604.526.1305) Structural & Geotechnical 5. HPO: Residential Builder- (AR Event Solutions Inc) 6. The entire building to be sprinklered to NFPA 13 D per 3.2.5.12.(3)(d) NOTE: To achieve the required FSR. A floor space exclusion of 3% has been applied to this application as per section 11.24.18 of the district schedule, to accommodate improved building performance. Address Information: Principle Dwelling: #1 – 2552 Napier St. Secondary Suite: #2 – 2552 Napier St. Laneway home: #3 – 2552 Napier St. Address assigned per approved plans. Fire and Emergency street access (walkway) to the laneway house is from the east side. Street access must be provided and maintained at all times. The building addresses are to be posted and to be visible from the street in accordance with the Building By-law prior to Final Inspection. NOTE: Information regarding the principal building on the survey and site plan is for reference only. Any discrepancy between information regarding the principal building on the survey and/or site plan and approved permit drawings for the principal building are neither approved nor authorized under this laneway house permit. *EXISTING HOUSE* Note: Bldg 1 (principal bldg) addressed #1 – 2552 Napier St. retained on site. **THIS PERMIT HAS BEEN ISSUED UNDER THE REQUIREMENTS OF VBBL #12511 (2019).** ****All PROJECT COORDINATOR NOTES MADE IN THE DRAWING PACKAGE HAS BEEN ACCEPTED BY THE APPLICANT | NULL
EP-2020-04593 | 2020-06-18 | 3161 W 10TH AVENUE, Vancouver, BC V6K 2L1 | Electrical Permit | Residential | New | Completed | Installation / Repair - Residential - new house wiring plus service, smoke alarms. ****** -To construct a 2 storey + cellar one-family dwelling with a secondary suite located in the basement/cellar with a open pad parking surface, at the rear providing 1 parking space, having vehicular access from the lane. -A/C unit proposed in the rear yard & Upper Floor Plan *************** Amend: July 2nd -100A service required for laneway house (3165 W 10th ave) 100A service required for basement suite(3163 W 10th ave) 125A service required for main house(3161 W 10th ave) ******************************* ** Amend 01/21/2021** increase installation value from $18,000 to $27,000 | 27000
EP-2020-04601 | 2020-06-18 | 2741 VENABLES STREET, Vancouver, BC V5K 2R5 | Electrical Permit | Residential | Renovation | Expired | Temporary Power - Residential - To provide temporary power to this site. | NULL
PP-2020-02006 | 2020-06-18 | 6669 RALEIGH STREET, Vancouver, BC V5S 2W9 | Plumbing Permit | Residential | New | Completed | Residential - Plumbing For New Duplex house Building permit work description: To construct a 2 storey, two-family dwelling with two secondary suites ($986,337.50) located in the basement with a detached accessory building (garage), at the rear providing 2 parking spaces and 1 open parking pad, having vehicular access from the lane Note: This is a 2 storey building pursuant to the Zoning and Development By-Law 1. 2 A/C units proposed in rear yard 2. No bar sinks proposed 3. Schedule B: JULIAN BOZSIK P.Eng (604-431-0055) Structural & Geotechnical 4- HPO: Residential Builder- Golden Homes Enterprises Ltd 5- Covenant registered under land title office: CA8171161 The entire building, to be sprinklered to 2x NFPA 13D. ****residential projects will now require schedule B as part of the sprinkler application**** Address Note: #1 - 6669 Raleigh St – North Unit - One Dwelling (north portion of 1st and 2nd storey, crawl space) *Primary #2 - 6669 Raleigh St - North Unit - Secondary Suite (north portion of basement ) #1 - 6671 Raleigh St – South Unit - One Dwelling (south portion of 1st and 2nd storey, crawl space) #2 - 6671 Raleigh St - South Unit - Secondary Suite (south portion of basement) Addresses assigned per approved plans. Fire and Emergency street access to the north secondary suite is from the north side and the south secondary suite is from the south side. Street access must be provided and maintained at all times.The building addresses are to be posted and to be visible from the street in accordance with the Building By-law prior to Final Inspection. ******THIS PERMIT HAS BEEN ISSUED UNDER THE REQUIREMENTS OF VBBL 2019 (#12511)****** | NULL
DB-2020-03841 | 2021-05-12 | 325 GARDEN DRIVE, Vancouver, BC V5L 4Z1 | Building Permit | Development and Building Permit (DB) | Addition / Alteration | Completed | High Density Housing / Commercial - Addition / Alteration - Exterior and interior alterations to replace exterior cladding, re and re to kitchens, bathrooms, deck repairs, and replace membranes to this existing 3-storey multiple dwelling building. Notes: Unapproved addition to Unit #1 to be removed from scope of work and applied for on a separate application. Unapproved roof deck covers to be removed. Revision #1: Unit 6 Deck infilled to living area to be legalized. DP approval provided under DP minor amendment DP-2021-00583.. P Volpi, Nov. 26, 2021. | 200000
GP-2020-03740 | 2020-12-03 | 369 TALISMAN AVENUE, Vancouver, BC V5Y 2L6 | Gas Permit | Residential | Renovation | Completed | Residential - re & re gas cooktop | NULL
GP-2020-03741 | 2020-12-04 | 3574 EAST BOULEVARD, Vancouver, BC V6J 4A9 | Gas Permit | Residential | New | Completed | Residential - installing and testing gas range | NULL
GP-2020-03742 | 2020-12-04 | 1034 E 14TH AVENUE, Vancouver, BC V5T 2N9 | Gas Permit | Residential | New | Completed | Residential - Installing and testing gas cooktop >Reconstruction, addition, and conversion of this existing character one-family dwelling to a two-storey and basement multiple conversion dwelling containing two units at the front (North) of this site. DWELLING TO BE SPRINKLERED TO NFPA 13R | NULL
GP-2020-03856 | 2020-12-10 | 2665 WARD STREET, Vancouver, BC V5R 4S7 | Gas Permit | Residential | Renovation | Completed | Residential - e & re furnace btu : 70,000 btu | NULL
EP-2020-08948 | 2020-12-03 | 796 E 56TH AVENUE, Vancouver, BC V5X 1R9 | Electrical Permit | Residential | New | Expired | Temporary Power - Residential - To provide temporary power. | NULL
GP-2020-03743 | 2020-12-04 | 3179 NANAIMO STREET, Vancouver, BC V5N 5G5 | Gas Permit | Residential | Renovation | Completed | Residential - To Replace 1 Boiler | NULL
GP-2020-03744 | 2020-12-03 | 2439 W 7TH AVENUE, Vancouver, BC V6K 1Y6 | Gas Permit | Residential | Tenant Improvement | Completed | Residential - replace gas fireplace | NULL
PP-2020-02076 | 2020-06-25 | 1030 DENMAN STREET, Vancouver, BC V6G 2M6 | Plumbing Permit | Commercial | Renovation | Completed | Commercial - Unit# 103 - Run line to through existing can hole located in the biker room directly into the CRU unit. Run new 2" (20 meters of piping) cast iron line from bike storage room. Install sink. No building work alteration proposed. | NULL
PP-2020-02009 | 2020-06-18 | 801 E 54TH AVENUE, Vancouver, BC V5X 1L8 | Plumbing Permit | Commercial | Addition | Completed | Commercial - Installation of a thermostatic mixing valve that is tied to the domestic hot water system, which serves all hot water fixtures in the entire school. | NULL
EP-2020-04604 | 2020-06-18 | 1745 W 8TH AVENUE, Vancouver, BC V6J 4T3 | Electrical Permit | Commercial | NULL | Expired | Annual / Operating - Annual permit. Valid: June 6, 2020 - June 5, 2021 NOTE: High Voltage not included EP-2019-05124: Expired (Annual / Operating) | NULL
PP-2020-02008 | 2020-06-18 | 609 GRANVILLE STREET, Vancouver, BC | Plumbing Permit | Commercial | Tenant Improvement | Completed | Commercial - UNIT 1403 - ROUGH IN KITCHEN SINK & DISHWASHER. NO BUILDING WORK ALTERATION PROPOSED. | NULL
GP-2020-01585 | 2020-06-18 | 7230 SHERBROOKE STREET, Vancouver, BC V5X 4E2 | Gas Permit | Residential | Addition | Completed | Residential - This is a old house getting a boiler installed. | NULL
GP-2020-01586 | 2020-06-19 | 6138 VINE STREET, Vancouver, BC V6M 4A8 | Gas Permit | Residential | New | Completed | Residential - To install one Boiler,one range ,one BBQ, one heater, and piping only for three fireplaces venting by others. To construct a 2 storey one-family dwelling with an accessory building at the rear providing 2 parking spaces and having vehicular access from the lane. 1. A/C unit proposed in the rear 2. Bar sink proposed in the cellar | NULL
BP-2020-01892 | 2020-07-07 | 4975 VICTORIA DRIVE, Vancouver, BC | Building Permit | Building Permit (BP) | Addition / Alteration | Issued | Field Review - Addition / Alteration - #6 - Interior alterations only to remove partitions at the entry closet and the bedroom closet, and to provide electrical and bathroom upgrades at this existing dwelling unit #6 at this existing mixed-use commercial and residential building. Note: Separate Development & Building (DB) permit required to retain the unapproved metal canopy, including structural drawings and Schedule B, or the property owner must removed this metal canopy. This is a non-sprinkklered building Energy Upgrade: L2 - SWH - Install low flow shower heads in all showers | 25000
PP-2020-02010 | 2020-06-18 | 5596 TYNE STREET, Vancouver, BC V5R 4L4 | Plumbing Permit | Residential | New | Completed | Residential - This is a laneway house with 9 fixtures Building permit work decsription: 1.5 STOREY LANEWAY HOME To construct a 2 storey laneway house building with 1 open parking pad, providing a total of 1 parking spaces, having vehicular access from the 20' Lane. Note: This is a 1 ½ storey building pursuant to the Zoning & Development By-law. 1. Covenant not required with existing house 2. No Strata Titling permitted 3. No A/C Unit proposed 4. Schedule B: (Md. Shahidul Alam) P.Eng (604.653.7475) Structural & Geotechnical 5. HPO: Residential Builder- Metro-City Projects Inc. NOTE: To achieve the required FSR. A floor space exclusion of 3% has been applied to this application as per section 11.24.18 of the district schedule, to accommodate improved building performance. Address Information: Principle Dwelling: #1-5596 Tyne Street Laneway home: #3-5596 Tyne Street Address has been assigned per the approved plans as the fire/emergency access to the laneway house is from the South side. This access must be provided & maintained at 20' Lane at all times in accordance with the Building By-law. NOTE: Information regarding the principal building on the survey and site plan is for reference only. Any discrepancy between information regarding the principal building on the survey and/or site plan and approved permit drawings for the principal building are neither approved nor authorized under this laneway house permit. *EXISTING HOUSE* Note: Bldg 1 (principal bldg) addressed #1-5596 Tyne Street retained on site. **THIS PERMIT HAS BEEN ISSUED UNDER THE REQUIREMENTS OF VBBL #12511 (2019)** ****ALL PROJECT COORDINATOR NOTES HAS BEEN ACCEPTED BY THE APPLICANT**** | NULL
DB-2020-01893 | 2020-10-07 | 1008 E 38TH AVENUE, Vancouver, BC V5W 1J5 | Building Permit | Development and Building Permit (DB) | Addition / Alteration | Completed | Field Review - Addition / Alteration - CF-2020-005028 To permit exterior and interior alterations and to change the use to a One Family Dwelling with Secondary Suite, one existing parking space available at the rear with access from the lane, on this corner with lane site. Landscape Note: All construction access from back lane only. If site access is required from front street or flanking street, tree barriers for street trees are required as per Park Board/Engineering guidelines Scope to Include: Renovate the basement to allow for a Suite, laundry room to be shared space. Any unauthorized work on this site, existing or otherwise, is neither recognized nor approved and may be subject to enforcement action. OK For Field Review per A.Wroblewski & A.campbell - June.18.2020 | 70109
EP-2020-08951 | 2020-12-03 | 8375 FRENCH STREET, Vancouver, BC V6P 4W3 | Electrical Permit | Residential | New | Expired | Temporary Power - Residential - To provide temporary power. | NULL
EP-2020-08975 | 2020-12-11 | 4080 RUPERT STREET, Vancouver, BC V5R 2H3 | Electrical Permit | Residential | New | Completed | Installation / Repair - Residential - Rough in and finishing tv, data, tel and vacuum system. Complete Security alarm. | 1000
GP-2020-03747 | 2020-12-04 | 4833 EARLES STREET, Vancouver, BC V5R 3R4 | Gas Permit | Residential | Renovation - Dwelling Unit(s) only | Completed | Residential - FURNACE AND TANKLESS REPLACEMENT | NULL
SP-2020-01867 | 2020-12-04 | 5750 ATHLONE STREET, Vancouver, BC V6M 3A2 | Sprinkler Permit | Residential | New | Completed | Residential - new piping and head installtion 2 STOREY 1FD + SS + DETACHED 2 CAR GARAGE+ 1 OPEN PARKING + LWH To construct a 2 storey one-family dwelling with a secondary suite located in the Cellar ($1,325,480.00) with a detached accessory building (2 car garage) and 1 open parking over gravel, providing 3 parking space in total, having vehicular access from the 20' Lane. 1. Covenant registered at the Land Title Office under CA7826123 2. No Strata Titling permitted 3. A/C Unit proposed at rear yard 4. Bar sink located in cellar 5. Schedule B: (NEIL A. LATTA) P.Eng (360-927-9525) Structural & Geotechnical 6. BC Housing (JBI Development Ltd) This is a 2 storey building pursuant to the Zoning and Development By-Law ******THIS PERMIT HAS BEEN ISSUED UNDER THE REQUIREMENTS OF VBBL 2014 ****** All rooms adjacent to East and West exposing building face shall be sprinklered. "Combustible projections or roof soffits on an exposing building face shall not project to less than .45m from the property line and shall be in compliance with VBBL 2014 9.10.15.5.(9) The entire building, INCLUDING THE ATTACHED GARAGE (if applicable), to be sprinklered to NFPA 13D. Any alterations or conversions to the attached garage (if applicable) to habitable living space shall not be permitted without first obtaining the approval of the Director of Planning and the Chief Building Official. Thermal protection measures and Laneway house design guidelines shall be required to be met prior to the approval of the conversion. Principle Dwelling: 5750 Athlone St (west portion of basement, 1st and 2nd floor) Secondary Suite: 5748 Athlone St (east portion of the basement) Laneway home: 5752 Athlone St | NULL
SP-2020-01868 | 2020-12-04 | 5752 ATHLONE STREET, Vancouver, BC V6M 3A2 | Sprinkler Permit | Residential | New | Completed | Residential - new piping and new sprinkler head installation 1.5 STOREY LANEWAY HOME + DETACHED 2 CAR GARAGE + 1 OPEN PARKING To construct a 2 storey laneway house building ($212,480.00) with a detached accessory building (2 car garage) and 1 open parking over gravel, providing 3 parking space in total, having vehicular access from the 20' Lane. Note: This is a 1 ½ storey building pursuant to the Zoning & Development By-law. 1. Covenant registered at the Land Title Office under CA7826123 2. No Strata Titling permitted 3. No A/C Unit proposed 4. Schedule B: (NEIL A. LATTA) P.Eng (360-927-9525) Structural & Geotechnical 5. BC Housing (JBI Development Ltd) NOTE: To achieve the required FSR. A floor space exclusion of 3% has been applied to this application as per section 11.24.18 of the district schedule, to accommodate improved building performance. Address has been assigned per the approved plans as the fire/emergency access to the laneway house is from the south side. This access must be provided & maintained at 20' Lane at all times in accordance with the Building By-law. "Combustible projections or roof soffits on an exposing building face shall not project to less than .45m from the property line and shall be in compliance with VBBL 2014 9.10.15.5.(9)" The entire building, INCLUDING THE ATTACHED GARAGE (if applicable), to be sprinklered to NFPA 13 D per 3.2.5.12.(3)(d) ******THIS PERMIT HAS BEEN ISSUED UNDER THE REQUIREMENTS OF VBBL 2014 ****** *NEW HOUSE* Note: See DB-2019-04955 for Bldg 1 on site (principal bldg) addressed 5750 ATHLONE STREET. | NULL
GP-2020-03748 | 2020-12-07 | 6807 CYPRESS STREET, Vancouver, BC V6P 5L9 | Gas Permit | Residential | New | Issued | Residential - to install 1 boiler 1 range 1 bbq 1 fireplace fireplace piping only To construct a 2 storey + cellar one-family dwelling with a secondary suite (1,408,750.00 CAD) with a detached accessory building (garage) at the rear providing 3 parking spaces, having vehicular access from the lane. Note: This is a 2 storey building pursuant to the Zoning and Development By-Law Note: TRANSFORMER on site. Note: The entire building, INCLUDING THE ATTACHED GARAGE, closets and bathrooms, to be sprinklered to NFPA 13D. Address Note: 6807 CYPRESS STREET - cellar, 1st and 2nd storey (principal dwelling unit) 6809 Cypress St - Secondary Suite (east portion of the basement) Address has been assigned per the approved plans. This access must be provided and maintained at all times and the building addresses posted to be visible from the street in accordance with the Building By-law. 1. Covenant: CA7559073 2. Secondary suite proposed 3. No strata titling permitted 4. Bar/Sink proposed at rec. room 5. A/C unit proposed at rear 6. Str/Geo: A C M Wang P Eng 604 618-6236 7. HPO - Accent Construction Co Ltd ******THIS PERMIT HAS BEEN ISSUED UNDER THE REQUIREMENTS OF VBBL 2014****** "Combustible projections or roof soffits on an exposing building face shall not project to less than .45m from the property line and shall be in compliance with VBBL 2014 9.10.15.5.(9)" Any alterations or conversions to the attached garage (if applicable) to habitable living space shall not be permitted without first obtaining the approval of the Director of Planning and the Chief Building Official. Thermal protection measures and Laneway house design guidelines shall be required to be met prior to the approval of the conversion. | NULL
GP-2020-01587 | 2020-06-19 | 1304 LAKEWOOD DRIVE, Vancouver, BC V5L 4M6 | Gas Permit | Residential | New | Completed | Residential - FIXTURE 2 FD + Basement + Garage To construct a 2 storey + basement two-family dwelling with a detached accessory building (garage) at the rear providing 2 parking spaces, having vehicular access from the lane. 1. A/C proposed – (2) Exterior components located in Rear Yard, Interior components located: (1) in crawlspace, (1) in 2nd floor closet | NULL
SP-2020-01005 | 2020-07-07 | 1055 DUNSMUIR STREET, Vancouver, BC | Sprinkler Permit | Commercial | Renovation | Completed | Commercial - Unit #3110 & #3104 - 31st Floor and common washrooms - To Add and Relocate Sprinklers to Make Legal. This permit has been issued for sprinkler system alterations (add, relocate and remove) to the 2019 VBBL and NFPA 13, 2013 for Unit #3110 & #3104 - 31st Floor and common washrooms Interior alterations to demise unit #3100 into two units (unit #3110 & #3104) to create office (shell) spaces and renovate existing common washrooms on the 31st floor of this existing commercial building. No changes to the number of plumbing fixtures in the washrooms. Scope of work per VBBL 2019: demolish partition walls, remove doors, floor finishes, some millwork, construct demising wall to create two suites, new partition walls, electrical, mechanical and sprinkler work. Separate permit(s) and ASHRAE will be required for any future tenant improvements to these suites. Note: 1. Refer to the report and commitment letter dated June 11, 2020 submitted by Levi Stoelting from Glotman.Simpson for the N3 Upgrade of Major Renovation Upgrades in Part 11. 2. Related to BP-2020-01264 for tenant improvements for unit #3110 This application does not include any of the following: 1. Not more than 20 sprinklers (add, relocate, or remove), 2. hydraulic calculations, 3. change in occupancy and /or hazard classification, 4. warehouse storage arrangements, 5. mobile compact storage arrangements, 6. alternative solutions, 7. changes to the sprinkler system supply piping (e.g. valves, mains, cross-mains, branch-lines, etc.), or 8. flexible sprinkler pipe. | NULL
BP-2020-01894 | 2020-08-18 | 745 THURLOW STREET, Vancouver, BC V6E 0C5 | Building Permit | Building Permit (BP) | Addition / Alteration | Completed | Field Review - Addition / Alteration - #500 - 5th and 6th floors (interconnected) Interior alterations to the interconnected 5th and 6th floor (#500) for a new office tenant in this existing commercial building. Scope of work: Per the 2019 VBBL to remove/construct partition walls, doors, new accessible washrooms, ceiling work, finishes, lighting, electrical, plumbing, mechanical and sprinkler work. REVISION #1: to change the Coordinating Registered Professional from Gus Spanos, Architect AIBC to James Henry Huffman, and to provided updated Schedule A, Schedule B - Architectural, Schedule B - Mechanical & Plumbing, and Schedule B - Electrical, and a Notification Letter of the Change in Coordinating Registered Professional and Architect of Record. TENANT: Amazon Corporate Letters of Assurance submitted by: Schedule A, Gus Spanos, Architect, ph: 604-979-9906 Architectural Schedule B, Gus Spanos, B.Arch, Architect AIBC, MRAIC ph: 604-979-9906 Mechanical and Plumbing Schedule B, Brian Haugk, P.Eng., ph: 206-436-3376 Electrical Schedule B, Robert Olson, P.Eng., ph: 206-436-3376 OK for Field Review per D. Holbrook June 12, 2020 Building Sprinklered – Separate sprinkler permit required for proposed sprinkler work. Energy Upgrade: N/A (Voluntary Upgrade) | 2100000
PP-2020-04078 | 2020-12-04 | 1654 W 75TH AVENUE, Vancouver, BC V6P 6G2 | Plumbing Permit | Commercial | Addition | Completed | Commercial - Premises isolation - Install backflow preventer downstream of water meter (and water meter by-pass if applicable), with no connections between water meter and premise isolation. Must be upstream of PRV Install vacuum breaker on all exterior hose bibs | NULL
PP-2020-04079 | 2020-12-04 | 1610 W 75TH AVENUE, Vancouver, BC V6P 6G2 | Plumbing Permit | Commercial | Addition | Completed | Commercial - Sprinkler Room Premises Isolation RPBA Premises isolation - Install backflow preventer downstream of water meter (and water meter by-pass if applicable), with no connections between water meter and premise isolation. Must be upstream of PRV Sprinkler Room Hose Bibb(s) HBVB No Hose bibb - Install vacuum breaker on all sprinkler room hose bibbs Exterior Hose Bibb(s) HBVB No Hose bibb - Install vacuum breaker on all exterior hose bibbs | NULL
GP-2020-04118 | 2020-12-23 | 2001 WALL STREET #220, Vancouver, BC V5L 5E4 | Gas Permit | Commercial | Renovation | Completed | Commercial - Replace gas water heater | NULL
DB-2020-03844 | 2021-03-16 | 928 COMMERCIAL DRIVE, Vancouver, BC V5L 3W7 | Building Permit | Development and Building Permit (DB) | Demolition / Deconstruction | Completed | Enquiry Centre - Demolition / Deconstruction - To demolish by deconstruction this existing Multiple Conversion Dwelling (3 units) building. This building has been assessed as being a non-Character pre-1950 house and as such 75% of the demolition material must be recycled or reused. Note: The deconstruction shall be in accordance with the submitted "Recycling & Reuse Plan for Green Demolition & Wood Salvage" and to be confirmed through an acceptable "Recycling & Reuse Compliance Report for Green Demolition" with copies of recycling and disposal facility receipts. Attach all receipts and submit by email to compliancereport@vancouver.ca. All deconstruction is to be completed to the satisfaction of the Director of Planning prior to the issuance of the building permit. | 45000
BP-2020-03846 | 2021-01-28 | 5890 CAMBIE STREET, Vancouver, BC | Building Permit | Building Permit (BP) | Addition / Alteration | Completed | Field Review - Addition / Alteration - Interior alterations to provide tenant improvements for a new temporary sales centre office and display suite (general office use) at 5890 Cambie St in this existing commercial building on the site. Scope of Work: - demolish interior partition walls and construct new to alter layout - install new floor finishes/ lighting - remove and install new display bathroom and kitchen OK for FLD RVW per S.Yu on Dec 4, 2020 Schedule B (Architectural) - James Frederick Bussey, 604-683-5441 Notes: 1. Separate permit is required for all signage. 2. Energy upgrade trigger: E3 - Lighting - Meet the interior lighting power allowance by the Building Area Method, of the suite (per 9.5 of ASHRAE 90.1-2016) 3. Building inspector to determine on site if a separate sprinkler permit is required. | 203000
GP-2020-03751 | 2020-12-07 | 4527 W 9TH AVENUE, Vancouver, BC V6R 2E2 | Gas Permit | Residential | New | Completed | Residential - piping only to fireplace. To construct a 2 storey one-family dwelling with a secondary suite located North portion of basement ($670,725.00) with a detached accessory building (garage) ($10,000), at the rear providing 2 parking spaces, having vehicular access from the lane. 1- Covenant registered at the Land Title Office under CA8019771 2- No strata titling permitted 3- A/C unit proposed in rear yard 4- Schedule B, Steven Lerer, P.Eng (604-731-9186) Structural 5-Schedule B, Paullus K.F. Young, P.Eng (604-841-7748) Geotechnical 6- HPO - P Square Engineering And Construction Ltd This is a 2 storey building pursuant to the Zoning and Development By-Law ******THIS PERMIT HAS BEEN ISSUED UNDER THE REQUIREMENTS OF VBBL 2019****** "Combustible projections or roof soffits on an exposing building face shall not project to less than .45m from the property line and shall be in compliance with VBBL 2014 9.10.15.5.(11)" The entire building to be sprinklered to NFPA 13D. Any alterations or conversions to the attached garage (if applicable) to habitable living space shall not be permitted without first obtaining the approval of the Director of Planning and the Chief Building Official. | NULL
EP-2020-08957 | 2020-12-09 | 3222 GRANT STREET, Vancouver, BC V1V 1V1 | Electrical Permit | Residential | Renovation | Completed | Installation / Repair - Residential - Moving lights and refreshing switches. The 100 Amp will remain the same. Building permit work description: Alteration to this existing laneway house. Scope of work includes converting the garage of a LWH into habitable space. Structural Schedule B submitted by: Yatendra Kumar Sharma 778-863-7076 REUP Submitted by: Harvey Gill 604-841-1717 Reviewed under VBBL 2019 | 1500
EP-2020-08990 | 2020-12-09 | 750 HORNBY STREET, Vancouver, BC | Electrical Permit | Commercial | NULL | Cancelled | Special Event - Install & provide electrical distribution from existing service at Vancouver Art Gallery to power special event "Chor Leoni" virtual concert. Date of Event: December 18 - 24, 2020 | NULL
EP-2020-08958 | 2020-12-09 | 30 E 6TH AVENUE, Vancouver, BC V5T 1J4 | Electrical Permit | Commercial | New | Completed | Installation / Repair - Commercial - Install of access system and intercom, there will only be door strikes.(NO MAGLOCKS).Manual turn handle to exit. | 14300
SP-2020-01006 | 2020-06-18 | 1152 MAINLAND STREET, Vancouver, BC | Sprinkler Permit | Commercial | Tenant Improvement | Completed | Commercial - #224 - 2nd floor. To Add and Relocate Sprinklers to Make Legal. This permit has been issued for sprinkler system alterations (add, relocate and remove) to the 2019 VBBL and NFPA 13, 2013 for #224 - 2nd floor. Interior alterations only to provide tenant fitout for a new General Office on the 2nd floor (#224) in this existing Vancouver Heritage Register 'B' commercial building. Scope of work: Per the 2019 VBBL to remove all interior partition walls, doors, sink and to construct new partition walls, doors, new sink/dishwasher in staff kitchen, finishes, lighting and electrical work. TENANT: Rocketplace Inc. Building Sprinklered – Building inspector to determine on site if a separate sprinkler permit is required This application does not include any of the following: 1. Not more than 20 sprinklers (add, relocate, or remove), 2. hydraulic calculations, 3. change in occupancy and /or hazard classification, 4. warehouse storage arrangements, 5. mobile compact storage arrangements, 6. alternative solutions, 7. changes to the sprinkler system supply piping (e.g. valves, mains, cross-mains, branch-lines, etc.), or 8. flexible sprinkler pipe | NULL
DB-2020-01895 | 2020-07-21 | 3038 VENABLES STREET, Vancouver, BC V5K 2S1 | Building Permit | Development and Building Permit (DB) | Addition / Alteration | Completed | Field Review - Addition / Alteration - CF-2020-001853 Change the use of a portion of the lower floor to secondary suite, remove the unapproved work in the attached garage and remove the 3rd kitchen on the lower floor of this existing one family dwelling. Ok for field review per L Clarke June 11/20 (NOTE this permit replaces DB-2020-01809 which was cancelled in error) Note: - No strata-titling permitted. - An annual Vancouver Business License must be obtained prior to the rental of this approved one-family dwelling and/or secondary suite on this site. - Dedicated 3'-0" wide firefighting access path with overhead clearance of 2m to be maintained at all times. - Smoke alarms to be installed in conformance with Vancouver Building Bylaw subsections 3.2.4 and 9.10.19. - CO Alarms to be installed in conformance with Vancouver Building Bylaw subsections 6.2.4 and 9.32.4. - All unsafe guards and handrails to be upgraded to the satisfaction of the Chief Building Official. Increase in project value at discretion of District Building Inspector may require additional upgrading as per Table 11.4.3.1 of the VBBL. | 15000
GP-2020-03752 | 2020-12-04 | 441 E 30TH AVENUE, Vancouver, BC V5V 2V5 | Gas Permit | Residential | Renovation | Completed | Residential - Replacement of Furnace | NULL
PP-2020-04081 | 2020-12-15 | 3429 OXFORD STREET, Vancouver, BC V5K 1N8 | Plumbing Permit | Residential | New | Completed | Residential - Install 3/4" backflow prevention device | NULL
GP-2020-03753 | 2020-12-04 | 7370 KILLARNEY STREET, Vancouver, BC V5S 2Y7 | Gas Permit | Residential | Renovation | Completed | Residential - Furnace Replacement | NULL
GP-2020-03755 | 2020-12-04 | 3908 BLENHEIM STREET, Vancouver, BC V6L 2Y7 | Gas Permit | Residential | Renovation | Completed | Residential - RE/RE FURNACE AND WATER HEATER | NULL
EP-2020-08960 | 2020-12-14 | 200 BURRARD STREET, Vancouver, BC V6C 3L6 | Electrical Permit | Commercial | Tenant Improvement | Completed | Installation / Repair - Commercial - Suite 375 - Provide Cat5e cabling to monitoring point, run 25 pair Cat 3 to local alarm panel w/ EMT provide 20amp power to panel, provide patch cords and terminate to bix | 62840
EP-2020-08961 | 2020-12-07 | 5187 CULLODEN STREET, Vancouver, BC V5W 3R5 | Electrical Permit | Residential | Renovation | Completed | Installation / Repair - Residential - Residential service change: 100 to 200 amps single phase | 3250
SP-2020-01869 | 2020-12-08 | 3780 W 33RD AVENUE, Vancouver, BC V6N 2H5 | Sprinkler Permit | Residential | New | Completed | Residential - Installation of new sprinkler system 1.5 STOREY LANEWAY HOME + ATTACHED GARAGE + 1 OPEN PARKING To construct a 2 storey laneway house building ($224,825) with an attached garage providing 1 parking space and 1 required open parking over gravel providing 2 parking spaces in total, having vehicular access from the 20' Lane. The entire building, INCLUDING THE ATTACHED GARAGE, to be sprinklered to NFPA 13R. Note: This is a 1 ½ storey building pursuant to the Zoning & Development By-law. 1. Covenant registered at the Land Title Office under CA8083407 2. No Strata Titling permitted 3. No A/C Unit proposed 4. Schedule B: (Michael Kondra) P.Eng (604.542.0113) Structural & Geotechnical 5. BC Housing (Dakota Holdings Inc.) NOTE: To achieve the required FSR. A floor space exclusion of 3% has been applied to this application as per section 11.17.18 of the district schedule, to accommodate improved building performance. "Combustible projections or roof soffits on an exposing building face shall not project to less than .45m from the property line and shall be in compliance with VBBL 2019 9.10.15.5.(9)" ******THIS PERMIT HAS BEEN ISSUED UNDER THE REQUIREMENTS OF VBBL 2019****** Address assigned per approved plans. Fire and Emergency street access (walkway) to the laneway house is from the west side. Street access must be provided and maintained at all times. The building addresses are to be posted and to be visible from the street in accordance with the Building By-law. *EXISTING HOUSE* Note: Bldg 1 (principal bldg) addressed 3776 W 33 Ave retained on site. | NULL
BP-2020-03848 | 2021-03-09 | 1990 STAINSBURY AVENUE, Vancouver, BC V5N 2M7 | Building Permit | Building Permit (BP) | Demolition / Deconstruction | Completed | Enquiry Centre - Demolition / Deconstruction - To demolish by deconstruction this existing one-family dwelling building. This building has been assessed as being a non-character pre 1950 house and as such 75% of the demolition material must be recycled or reused. "Notice of Demolition must be provided to District Building Inspector 24 hours in advance of demolition by calling 3-1-1 or 604-873-7000 outside of Vancouver." The deconstruction shall be in accordance with the submitted deconstruction plan and to be confirmed through an acceptable Deconstruction Compliance Report form with copies of recycling and disposal facility receipts. Attach all receipts and submit by email to compliancereport@vancouver.ca. All deconstruction is to be completed to the satisfaction of the Director of Planning prior to the issuance of the building permit. | 18800
BP-2020-03851 | 2021-01-15 | 1976 STAINSBURY AVENUE, Vancouver, BC V5N 2M7 | Building Permit | Building Permit (BP) | Salvage and Abatement | Completed | Enquiry Centre - Salvage and Abatement - Interior alterations to allow salvage of non-structural building components prior to or during abatement work and removal of non-structural hazardous materials in this existing one-family dwelling building. QP is Kurt McInnnes of Appoleon Engineering Inc. | 0
BP-2020-03852 | 2021-03-24 | 1966 STAINSBURY AVENUE, Vancouver, BC V5N 2M7 | Building Permit | Building Permit (BP) | Demolition / Deconstruction | Completed | Enquiry Centre - Demolition / Deconstruction - To demolish the existing one-family dwelling building by voluntary deconstruction. Note: "Notice of Demolition must be provided to District Building Inspector 24 hours in advance of demolition by calling 3-1-1 or 604-873-7000 outside of Vancouver." The deconstruction shall be in accordance with the submitted deconstruction plan and to be confirmed through an acceptable Deconstruction Compliance Report form with copies of recycling and disposal facility receipts. Attach all receipts and submit by email to compliancereport@vancouver.ca. All deconstruction is to be completed to the satisfaction of the Director of Planning prior to the issuance of the building permit. | 18800
BP-2020-03855 | 2021-01-15 | 1956 STAINSBURY AVENUE, Vancouver, BC V5N 2M7 | Building Permit | Building Permit (BP) | Salvage and Abatement | Completed | Enquiry Centre - Salvage and Abatement - Interior alterations to allow salvage of non-structural building components prior to or during abatement work and removal of non-structural hazardous materials in this existing one-family dwelling building. QP is Kurt McInnnes of Appoleon Engineering Inc. | 0
GP-2020-03756 | 2020-12-04 | 4898 MANOR STREET, Vancouver, BC V5R 3Y2 | Gas Permit | Residential | Renovation | Completed | Residential - Boiler re&re | NULL
BP-2020-03857 | 2021-02-02 | 6076 TISDALL STREET, Vancouver, BC V5Z 3N2 | Building Permit | Building Permit (BP) | Addition / Alteration | Completed | Field Review - Addition / Alteration - #406 - Interior alterations to provide improvements to #406 on the 4th floor of this existing multiple dwelling building on the site. Scope of work: interior work to update the kitchen and bathroom. OK for Field Review as per S.Yu on Dec 4, 2020 Schedule B (Architectural) - Craig Mercs, 604-734-2004 Notes: 1. Energy upgrade selected: L2 - Appliances - Upgrade to an Energuide/Energy Star appliance (fridge; dishwasher) 2. No sprinkler permit required. | 35000
EP-2020-08963 | 2020-12-07 | 2778 E HASTINGS STREET, Vancouver, BC | Electrical Permit | Commercial | Addition | Completed | Installation / Repair - Commercial - #102 - Extra low-voltage (HVAC) Building permit work description: #102 - 2788 E Hastings Exterior and interior alterations and a change of use of approximately 5,583sf from Retail to Health Care Office for the first tenant on the ground floor of this existing retail/residential four storey with one level of underground parking building on this inside with lane site. Schedule A - Kirsten Reite Architect (604.831.0810) Schedule B - Kirsten Reite Architect (604.831.0810) - Architectural Schedule B - A.Chou P.Eng (604.684.5995) - Mechanical, Plumbing Schedule B - K.J. Pearson P.Eng (604.569.6500) - Electrical Related to DP-2020-00285 Note: Energy Upgrade exempt - First Tenant Improvement OK for Field Review per S. Voskakis via email, May 15, 2020. Tenant: Vancouver Urgent & Primary Care Centre Processed through CRC | 3300
BP-2020-01896 | 2021-06-09 | 1001 HAMILTON STREET, Vancouver, BC | Building Permit | Building Permit (BP) | Addition / Alteration | Issued | Field Review - Addition / Alteration - 1001 Hamilton (basement level) Interior alterations to provide improvements for this existing financial institution tenant on the 1st floor to create new meeting rooms, removing some partition walls and other minor interior work per V.B.B.L.2019, in this existing commercial building. REVISION #1: to change the Mechanical Engineer of Record from Wei Chieh Cheng, P. Eng. to Sam Louie, P. Eng., as per letter by Sam Louie dated June 4, 2021 and new Schedule B - Mechanical. July 27, 2021 mlh TENANT: TD Dominion Bank Letters of Assurance submitted by: Schedule A, Peter J. Hildebrand, Architect, ph: 604-736-5581 Architectural Schedule B, Peter Hildebrand, Architect, ph: 604-736-5581 Electrical Schedule B, Ken Quan, P.Eng., ph: 604-687-1821 Mechanical Schedule B, Jason Cheng, P.Eng., ph: 604-618-4935 OK for field review per L Clarke June 17, 2020 Layout OK per Planning Building Sprinklered – Separate sprinkler permit required for proposed sprinkler work. Selected Energy Upgrade: L2 - Lighting - Upgrade to incorporate Automatic Full OFF (per 9.4.1.1.(h) of ASHRAE 90.1-2016) | 110000
BP-2020-01897 | 2020-08-28 | 701 W GEORGIA STREET, Vancouver, BC V7Y 1K8 | Building Permit | Building Permit (BP) | Addition / Alteration | Completed | Field Review - Addition / Alteration - D062 - Dunsmuir/Lower Level Mall Interior alterations to provide improvements for this existing retail unit D062 on the lower mall level (Pacific Centre) in this commercial building on this site. Scope of work per VBBL 2019: Alter floor plan and refinishing to return a portion of floor space to landlord. (Landlord work under separate permit) TENANT: Banana Republic/Gap Canada Inc Schedule A & Architectural Schedule B submitted by D.Tessarolo, Architect AIBC, 1.847.298.6900 Mechanical / Plumbing / Electrical Schedule B submited by Peter Clow, P.Eng. 403.342.5757 Structural Schedule B submitted by Brian Hanson, P.Eng., 509.389.0346 Building Sprinklered – Separate sprinkler permit required for proposed sprinkler work Energy Upgrade Exempted: N/A (BOMA BESt (Path 1)) OK for field review as per Jamie Zhang, Jun. 18/20 | 424000
EP-2020-08962 | 2020-12-18 | 1030 BURNABY STREET, Vancouver, BC V6E 1N8 | Electrical Permit | Commercial | NULL | Expired | Annual / Operating - Annual Operating Permit | NULL
EP-2020-08965 | 2020-12-11 | 138 W 12TH AVENUE, Vancouver, BC V5Y 1T7 | Electrical Permit | Residential | Renovation | Completed | Installation / Repair - Residential - I will be checking existing wiring that has been installed and make safe. Check and repair any electrical issues.CF-2020-015916 | 3000
GP-2020-03761 | 2020-12-04 | 3434 WELLINGTON AVENUE, Vancouver, BC V5R 6B1 | Gas Permit | Residential | Renovation | Completed | Residential - re re furnace and water heater | NULL
GP-2020-03762 | 2020-12-04 | 4646 W 2ND AVENUE, Vancouver, BC V6R 1L1 | Gas Permit | Residential | Renovation | Completed | Residential - replaced gas furnace | NULL
EP-2020-08969 | 2020-12-07 | 2238 YUKON STREET, Vancouver, BC V5Y 3P2 | Electrical Permit | Commercial | New | Completed | Installation / Repair - Commercial - P2 Comm Room - security system install Building permit work description: To develop a new 4 storey mixed use building with clothing manufacturing use located on the 1st (Clothing) storey, Dairy Products manufacturing and general office use located on the 2nd floor, and genreal office use on the 3rd and 4th storeys, plus 3 levels of underground parking with vehicular access from the rear lane. | 37700
GP-2020-03765 | 2020-12-07 | 5951 INVERNESS STREET, Vancouver, BC V5W 3P8 | Gas Permit | Residential | Tenant Improvement | Completed | Residential - Replace furnace | NULL
EP-2020-08974 | 2020-12-07 | NULL | Electrical Permit | Commercial | NULL | Expired | Movie Set / Filming - To allow for Movie Set/Filming Applicant shall provide completed Contractor Declaration form, and dates of filming and associated location(s) to csinspection.clerks@vancouver.ca prior to the commencement of filming. Visit vancouver.ca/inspections for more details. | NULL
BP-2020-03864 | 2021-07-21 | 1215 W 16TH AVENUE, Vancouver, BC V6H 1S8 | Building Permit | Building Permit (BP) | Addition / Alteration | Suspended | High Density Housing / Commercial - Addition / Alteration - Building Permit for DP-2019-00476 to convert the existing Heritage 'B' one-Family Dwelling to a Multiple Conversion Dwelling containing 3 Dwelling units, and develop two 2-Family Dwellings containing 2-dwelling units each, for a total of 7 Dwelling units, with each building having built-in parking garages with a total of 7 parking spaces having vehicular access from the lane. | 2600000
GP-2020-01590 | 2020-06-19 | 3668 W 3RD AVENUE, Vancouver, BC V6R 1L9 | Gas Permit | Residential | Renovation | Completed | Residential - Install 1 direct vent zero clearance gas fireplace insert. | NULL
BP-2020-01898 | 2020-07-30 | 970 ROBSON STREET, Vancouver, BC | Building Permit | Building Permit (BP) | Addition / Alteration | Completed | Field Review - Addition / Alteration - Interior alterations to expand 970 Robson (retail) into Suite 960 Robson (retail), retaining 970 Robson. Scope of work includes create openings in demising wall and tenant improvements to expand existing (Lululemon) tenant into adjacent space in this existing commercial building. OK for Field review per L.Telefson, June 18, 2020 Note: No exterior alterations proposed. Separate permit required for all signage. CRP Schedule A and Architectural Schedule B submitted by Sami Kazemi, 416.598.1240 Electrical Schedule B submitted by Zhao Hui Guo, 905.946.4260 Mechanical and Plumbing Schedule B submitted by Qing Ping Zhang, 905.946.4260 Energy Upgrade: E2 - Lighting - Upgrade to incorporate Automatic Full OFF (per 9.4.1.1.(h) of ASHRAE 90.1-2016) | 40000
PP-2020-02014 | 2020-06-18 | 4836 SLOCAN STREET, Vancouver, BC V5R 2A3 | Plumbing Permit | Residential | New | Completed | Residential - One Outside Laneway Sump Building permit work description: To construct a 2 storey laneway house building with an attached garage providing 1 parking space + 1 on grade parking space, having vehicular access from the lane. - No A/C unit proposed - B1/B2. Jason Hui, P.Eng (778.319.3403) Architectural, Structural & Geotechnical - HPO: E-LOYAL CONSTRUCTION LTD Note: This is a 1 1/2 storey building pursuant to the Zoning & Development By-law. Information regarding the principal building on the survey and site plan is for reference only. Any discrepancy between information regarding the principal building on the survey and/or site plan and approved permit drawings for the principal building are neither approved nor authorized under this laneway house permit. TERMS: "Combustible projections or roof soffits on an exposing building face shall not project to less than 0.45m from the property line and shall be in compliance with VBBL 2014 9.10.15.5.(9)" The entire building, INCLUDING THE ATTACHED GARAGE (if applicable), to be sprinklered to NFPA 13D. Any alterations or conversions to the attached garage (if applicable) to habitable living space shall not be permitted without first obtaining the approval of the Director of Planning and the Chief Building Official. Thermal protection measures and Laneway house design guidelines shall be required to be met prior to the approval of the conversion. ******THIS PERMIT HAS BEEN ISSUED UNDER THE REQUIREMENTS OF VBBL 2014 AND THE GREEN HOMES PROGRAM****** Note From Addressing: Building 1 (Existing) 4838 Slocan St - Principal Dwelling (1st and 2nd storey) Building 2 4836 Slocan St - Laneway House (1.5 storey) | NULL
BP-2020-03866 | 2021-07-21 | 1215 W 16TH AVENUE, Vancouver, BC V6H 1S8 | Building Permit | Building Permit (BP) | Addition / Alteration | Suspended | High Density Housing / Commercial - Addition / Alteration - Building Permit for DP-2019-00476 to convert the existing 3-storey Heritage 'B' one-Family Dwelling to a Multiple Conversion Dwelling containing 3 Dwelling units, each with a built-in one-car garage, for a total of 3 parking spaces, having vehicular access from the lane. Building 2 | 0
EP-2020-08976 | 2020-12-07 | 6234 WINDSOR STREET, Vancouver, BC V5W 3J3 | Electrical Permit | Residential | Renovation | Completed | Installation / Repair - Residential - Upgrade services from 100amp to 200amp | 3500
GP-2020-03766 | 2020-12-07 | 2366 QUAYSIDE COURT, Vancouver, BC V5P 4W1 | Gas Permit | Residential | Addition | Completed | Residential - Farnce replaced | NULL
GP-2020-03767 | 2020-12-07 | 3551 WELLINGTON AVENUE, Vancouver, BC V5R 4Y9 | Gas Permit | Residential | New | Completed | Residential - Venting and hook up only 2 STOREY 1FD + SS + LWH To construct a 2 storey one-family dwelling with a secondary suite located in the Basement ($1,184,810) with 1 open parking over gravel, providing 1 parking space, having vehicular access from the 20' Lane. 1. Covenant registered at the Land Title Office under CA8173624 2. No Strata Titling permitted 3. A/C Unit proposed in the rear 4. Bar sink located in Basement. 5. Schedule B: (Julian Bozsik) P.Eng (604.431.0055) Structural & Geotechnical 6. BC Housing (PBD Construction Ltd.) This is a 2 storey building pursuant to the Zoning and Development By-Law ******THIS PERMIT HAS BEEN ISSUED UNDER THE REQUIREMENTS OF VBBL 2019***** | NULL
PP-2020-04088 | 2020-12-07 | 2102 W 38TH AVENUE #PH11, Vancouver, BC V6M 1R9 | Plumbing Permit | Residential | Renovation | Completed | Residential - Re and Re of bathtub Please also add RE & RE of shower base to permit | NULL
GP-2020-03769 | 2020-12-07 | 5752 ATHLONE STREET, Vancouver, BC V6M 3A2 | Gas Permit | Residential | New | Completed | Residential - To install boiler range There is piping for range 1.5 STOREY LANEWAY HOME + DETACHED 2 CAR GARAGE + 1 OPEN PARKING To construct a 2 storey laneway house building ($212,480.00) with a detached accessory building (2 car garage) and 1 open parking over gravel, providing 3 parking space in total, having vehicular access from the 20' Lane. Note: This is a 1 ½ storey building pursuant to the Zoning & Development By-law. 1. Covenant registered at the Land Title Office under CA7826123 2. No Strata Titling permitted 3. No A/C Unit proposed 4. Schedule B: (NEIL A. LATTA) P.Eng (360-927-9525) Structural & Geotechnical 5. BC Housing (JBI Development Ltd) NOTE: To achieve the required FSR. A floor space exclusion of 3% has been applied to this application as per section 11.24.18 of the district schedule, to accommodate improved building performance. Address has been assigned per the approved plans as the fire/emergency access to the laneway house is from the south side. This access must be provided & maintained at 20' Lane at all times in accordance with the Building By-law. "Combustible projections or roof soffits on an exposing building face shall not project to less than .45m from the property line and shall be in compliance with VBBL 2014 9.10.15.5.(9)" The entire building, INCLUDING THE ATTACHED GARAGE (if applicable), to be sprinklered to NFPA 13 D per 3.2.5.12.(3)(d) ******THIS PERMIT HAS BEEN ISSUED UNDER THE REQUIREMENTS OF VBBL 2014 ****** *NEW HOUSE* Note: See DB-2019-04955 for Bldg 1 on site (principal bldg) addressed 5750 ATHLONE STREET. | NULL
PP-2020-02015 | 2020-06-18 | 2825 E 43RD AVENUE, Vancouver, BC V5R 2Z1 | Plumbing Permit | Residential | New | Completed | Residential - One Outside Sump NOTE: Archaeological Site. In the unlikely event an archaeological materials to be present on the site and if found all work on the property must stop and the Provincial Archaeological Branch must be notified. Building permit work description: 2 STOREY 2FD + SS + DETACHED 2 CAR GARAGE+ 1 OPEN PARKING To construct a 2 storey two-family dwelling with two secondary suite located in the Basement with a detached accessory building (garage), at the rear providing 2 parking space sand 1 open parking, providing 3 parking space in total , having vehicular access from the lane. 1. Covenant shall be registered at the Land Title Office prior to Sheathing Inspection. 2. A/C Unit proposed in rear yard 3. No bar sink proposed 4. Schedule B: (JASON HUI) P.Eng (778-319-3403) Structural & Geotechnical 5. Schedule B: ( ZHAO GUAN ) P.Eng (778-868-5635) Geotechnical 6. BC Housing (Orchid Homes Ltd) This is a 2 storey building pursuant to the Zoning and Development By-Law ******THIS PERMIT HAS BEEN ISSUED UNDER THE REQUIREMENTS OF VBBL 2019 ****** All rooms adjacent to East and West exposing building face shall be sprinklered. "Combustible projections or roof soffits on an exposing building face shall not project to less than .45m from the property line and shall be in compliance with VBBL 2019 9.10.15.5.(9) The entire building, INCLUDING THE ATTACHED GARAGE (if applicable), to be sprinklered to NFPA 13D. Any alterations or conversions to the attached garage (if applicable) to habitable living space shall not be permitted without first obtaining the approval of the Director of Planning and the Chief Building Official. Thermal protection measures and Laneway house design guidelines shall be required to be met prior to the approval of the conversion. | NULL
EP-2020-04610 | 2020-06-18 | NULL | Electrical Permit | Commercial | New | Completed | Installation / Repair - Commercial - Install 15 amp 120 volt unmetered pole service for Telus microcell - On pole outside 2733 Heather st 49.26188, -123.1198 | 1000
SP-2020-01008 | 2020-08-05 | 1722 DAVIE STREET, Vancouver, BC V6G 1W2 | Sprinkler Permit | Commercial | Tenant Improvement | Completed | Commercial - 1722 Davie St (Dividing the space into two units spaces) - For sprinkler system alterations to the 2019 VBBL and NFPA 13, 2013 for the tenant improvements to provide interior alterations to demise the existing Retail unit (1722 Davie St) on the 1st level into two Retail (E) SHELL units; 1718 Davie St (1774 sq. ft.) and 1722 Davie St (3327 sq. ft.) in this existing Mixed-use building. This permit does not include or allow for any of the following: - hydraulic calculations, - change in occupancy and /or hazard classification, - warehouse storage arrangements, - mobile compact storage arrangements, - New alternative solutions and/or modifications to existing alternative solutions, - changes to the sprinkler system supply piping (e.g. valves, mains, cross-mains, branch-lines, etc.), or - flexible sprinkler pipe. Notes: 1. Separate documents and application are required for the tenant improvement for SHELL units 1718 & 1722 Davie St. 2. tenant spaces within the building is being returned to an empty space (e.g. no interior partitions, furnishings, etc.), will not be occupied, and will not be used for storage. 3. Does not allow for the removal and/or relocation of alternative solutions, or sprinkler system supply piping (e.g. valves, mains, cross-mains, branch-lines, etc.). 4. Permit issued during COVID-19. 5. Sites must follow Provincial Orders and guidelines in force at all times, and in particular those responding to COVID-19. | NULL
PP-2020-02017 | 2020-06-18 | 5788 CLARENDON STREET, Vancouver, BC V5R 3K5 | Plumbing Permit | Residential | New | Completed | Residential - One Outside Sump Building permit work description: To construct a 2 storey + cellar one-family dwelling with a secondary suite located in the basement/cellar with a detached accessory building (garage), at the rear providing 2 parking spaces, having vehicular access from the lane. Note: This is a 2 storey building pursuant to the Zoning and Development By-Law 1- Covenant registered at the Land Title Office under CA7983778 2- No strata titling permitted 3- Proposed bar sink at Rec Room 4- A/C unit proposed at BSM & Rear yard 5- Schedule B: Clinton Yiu P.Eng (604.255.7670) Structural 6- Schedule B: Makhan S. Dhillon P.Eng (604.537.6271) Geotechnical Address Note: 5788 Clarendon St - One Family Dwelling 5790 Clarendon St - Secondary Suite Addresses assigned per approved plans. Fire and Emergency street access to the secondary suite is from the south side. Street access must be provided and maintained at all times. The building addresses are to be posted and to be visible from the street in accordance with the Building By-law. ******THIS PERMIT HAS BEEN ISSUED UNDER THE REQUIREMENTS OF VBBL 2014 AND THE GREEN HOMES PROGRAM********* Issued during COVID-19 | NULL
EP-2020-04611 | 2020-06-18 | NULL | Electrical Permit | Commercial | New | Completed | Installation / Repair - Commercial - Install 15 amp 120 volt unmetered pole service for Telus microcell -On pole outside 2425 Quebec st 49.2633, -123.1028 | 1000
EP-2020-04612 | 2020-06-18 | NULL | Electrical Permit | Commercial | New | Completed | Installation / Repair - Commercial - Install 15 amp 120 volt unmetered pole service for Telus microcell -On pole outside 112 E 22nd Ave 49.25066, -123.1025 | 1000
EP-2020-04613 | 2020-06-18 | NULL | Electrical Permit | Commercial | New | Completed | Installation / Repair - Commercial - Install 15 amp 120 volt unmetered pole service for Telus microcell -On pole outside 248 E 11th Ave 49.26068, -123.0992 | 1000
EP-2020-04614 | 2020-06-18 | NULL | Electrical Permit | Commercial | New | Completed | Installation / Repair - Commercial - Install 15 amp 120 volt unmetered pole service for Telus microcell - On pole outside 2808 Main st 49.25997, -123.1005 | 1000
GP-2020-03771 | 2020-12-07 | 1648 W 63RD AVENUE, Vancouver, BC V6P 2H8 | Gas Permit | Residential | New | Completed | Residential - To install boiler 2 range 2 fireplace bbq There is piping for 2 fireplace bbq and 1 range To construct a 2 storey + cellar one-family dwelling with a secondary suite ($671,990.00) located in the basement/cellar with a detached accessory building (garage), at the rear providing 2 parking spaces, having vehicular access from the lane. Note: This is a 2 storey building pursuant to the Zoning and Development By-Law 1- Covenant registered at the Land Title Office under CA8231020 2- No strata titling permitted 3- No proposed bar sink 4- A/C unit proposed 5- Schedule B: Neil A.Latta P.Eng (306.927.9525) Structural & Geotechnical 4- HPO: Residential Builder- JBI Development Ltd This Building Permit will remain in a suspended status until the associated (green) Demolition Permit BP-2020-00210 is completed. Address Note: Addresses have been assigned per the approved plans, access to the secondary suite is from the east side. This access must be provided & maintained at all times and the building addresses posted to be visible from the street in accordance with the Building By-law. ******THIS PERMIT HAS BEEN ISSUED UNDER THE REQUIREMENTS OF VBBL 2019 (#12511)****** | NULL
PP-2020-04090 | 2020-12-07 | 4554 BELLEVUE DRIVE, Vancouver, BC V6R 1E5 | Plumbing Permit | Residential | Renovation | Issued | Residential - add a 3 piece washroom to 3rd floor relocate kitchen sin and dishwasher Interior and exterior alterations to provide improvements to this existing one-family dwelling including addition on main floor and enclosing upper deck for ensuite washroom, changing front stairs and adding new foundation. Renovation energy upgrade proposal prepared by Navdeep Dhaliwal, 604.773.0673 Structural and Geotech schedule B signed and sealed by Jeff Allester, 604.228.0518 | NULL
BP-2020-03868 | 2021-03-15 | 3070 W 44TH AVENUE, Vancouver, BC V6N 3K6 | Building Permit | Building Permit (BP) | New Building | Issued | Low Density Housing - New Building - To construct a 2 storey + basement one-family dwelling with a detached accessory building (garage), at the rear providing 3 parking spaces, having vehicular access from the lane. Note: This is a 2 storey building pursuant to the Zoning and Development By-Law 1- Bar/Sink proposed in wine cellar, basement floor 2- A/C unit proposed in rear 3- Schedule B: Antony Wang, P.Eng (604-618-6236) Structural 4- Schedule B: Heqing Jian, P.Eng (778-987-7461) Geotechnical ******THIS PERMIT HAS BEEN ISSUED UNDER THE REQUIREMENTS OF VBBL 2019****** | 1038000
DB-2020-03869 | 2021-03-15 | 3070 W 44TH AVENUE, Vancouver, BC V6N 3K6 | Building Permit | Development and Building Permit (DB) | Demolition / Deconstruction | Completed | Low Density Housing - Demolition / Deconstruction - Building Permit for BP-2020-03868 1 FD To demolish the existing one family dwelling building ($15,000) on this site by means of demolition Demo Declaration – Canadian Excavating Ltd., Nirmal Brar 604-728-0434 | 15000
GP-2020-03775 | 2020-12-07 | 3446 PANDORA STREET, Vancouver, BC V5K 1W8 | Gas Permit | Residential | New | Completed | Residential - to install one boiler,one range and BBQ rough in To construct a 2 storey + basement two-family dwelling with one secondary suite ($500,000.00) located in the basement with a detached accessory building (garage), at the rear providing 2 parking spaces and 1 open parking space, having vehicular access from the lane. Note: This is a 2 storey building pursuant to the Zoning and Development By-Law 1- Covenant registered at the Land Title Office under xxxxxxxx 2- No strata titling permitted 3- No proposed bar sink 4- No A/C unit proposedJason Hui,P.Eng (778.319.3403) Structural & Geotechnical 5- HPO: Residential Builder- Rishi Holdings Ltd This Building Permit will remain in a suspended status until the associated (green) Demolition Permit BP-2020-01682 is completed. This Building Permit will remain in a suspended status until the covenant registration complete. Address Note: Addresses have been assigned per the approved plans, access to the secondary suite is from the north side. This access must be provided & maintained at all times and the building addresses posted to be visible from the street in accordance with the Building By-law. ******THIS PERMIT HAS BEEN ISSUED UNDER THE REQUIREMENTS OF VBBL 2019 (#12511)****** | NULL
SP-2020-01872 | 2020-12-07 | 3691 W 18TH AVENUE, Vancouver, BC V6S 1B3 | Sprinkler Permit | Residential | New | Issued | Residential - install 42 sprinkler heads for new construction 2 STOREY 1FD + SS + GARAGE To construct a 2 storey one-family dwelling with a secondary suite located in the Basement ($1,024,250.00) with a detached accessory building (garage) ($10,000), at the rear providing 3 parking spaces, having vehicular access from the lane. 1. Covenant registered at the Land Title Office under CA8072776 2. No Strata Titling permitted 3. No A/C Unit proposed 4. Schedule A: (P. Rose) Arch. M.A.I.B.C. (604.736.7939) Coordinating Registered Professional 5. Schedule D-1: (J. Reynel-Garcia) P.Eng. (778.998.0709) Building Envelope Professional 6. Schedule B: (P. Rose) Arch. M.A.I.B.C. (604.736.7939) Architectural 7. Schedule B: (C.T.P. Yu) P.Eng (604.255.7670) Structural 8. Schedule B: (J.E.G. Phillips) P.Eng (604.716.8881) Geotechnical 9. HPO: Residential Builder- (Lee Construction) Note: Building Contractor : Xu Li Business Trade Name: Lee Construction Note: This is a 2 storey building pursuant to the Zoning and Development By-Law Address Information: Addresses assigned per approved plans. Fire and Emergency street access to the secondary suite is from the east side. Street access must be provided and maintained at all time. The building addresses are to be posted and to be visible from the street in accordance with the Building By-law. Principle Dwelling: 3691 W 18th Ave Secondary Suite: 3689 W 18th Ave Associated Development Permit: DP-2018-01044 **THIS PERMIT HAS BEEN ISSUED UNDER THE REQUIREMENTS OF VBBL 2014 AND THE GREEN HOMES PROGRAM** | NULL
GP-2020-03780 | 2020-12-06 | 3666 SKANA DRIVE, Vancouver, BC | Gas Permit | Residential | Renovation - Dwelling Unit(s) only | Completed | Residential - Hot water tank renewal. | NULL
SP-2020-01873 | 2020-12-09 | 1412 E 41ST AVENUE, Vancouver, BC V5P 1J7 | Sprinkler Permit | Commercial | Tenant Improvement | Completed | Commercial - Relocation of sprinkler heads Interior alterations to provide the first tenant improvements and change of Major occupancy of approx. 783 sqft on the 1st Level (1412 E 41st Av) from Retail (E) SHELL to Health Care office (D) for a new tenant in this existing mixed use building on this site. Scope of work includes: Interior partitions and doors for new reception area, waiting room, 3 treatment rooms, back of house, accessible washroom, plumbing-sinks, toilet, washer/dryer; new drop ceiling, HVAC, power, lighting, paint and finishes throughout. OK For Field Review per A.Campbell & D.Honan- Oct.9.2020 Notes: ~ Energy Upgrade: First TI ~ Building Sprinklered – separate sprinkler permit is required. ~ Schedule A CRP, Schedule B Mechanical & Plumbing submitted by Avi Singh, P.Eng. of Zoom Engineering Ltd., Tel: 604 593-1446. ~ Schedule B Electrical submitted by Gary Jatana, P.Eng. of Zoom Engineering Ltd., Tel: 604 593-1446. | NULL
EP-2020-08983 | 2020-12-14 | 1366 E 34TH AVENUE, Vancouver, BC V5W 1A4 | Electrical Permit | Residential | New | Completed | Installation / Repair - Residential - It a new wiring and service for single family house also have a legal suit. EVSE. A/C unit. Building permit work description: To construct a 2 storey one-family dwelling with a secondary suite located in the Basement with a detached accessory building (garage) , at the rear providing 2 parking spaces, having vehicular access from the lane. The entire building, INCLUDING THE ATTACHED GARAGE (if applicable), to be sprinklered to NFPA 13D. 1. Covenant registered at the Land Title Office under CA7432372 2. No Strata Titling permitted 3. A/C Unit proposed in the rear yard 4. No bar sink proposed 5. Schedule B: (S.S Dulay) P.Eng (604.603.7254) Structural & Geotechnical 6. BC Housing (Praise Design & Construction) This is a 2 storey building pursuant to the Zoning and Development By-Law ******THIS PERMIT HAS BEEN ISSUED UNDER THE REQUIREMENTS OF VBBL 2014****** Any alterations or conversions to the attached garage (if applicable) to habitable living space shall not be permitted without first obtaining the approval of the Director of Planning and the Chief Building Official. | 18000
EP-2020-04615 | 2020-06-19 | 3185 RIVERWALK AVENUE, Vancouver, BC V1V 1V1 | Electrical Permit | Commercial | New | Completed | Installation / Repair - Commercial - Low Voltage Telephone/Data/CATV cabling. Card Access and CCTV installation Construction of one multiple dwelling building containing 109 affordable rental units with one level of underground parking having vehicular access from Riverwalk Ave. This is an affordable housing project led by the Vancouver Affordable Housing Agency. Stage I (excavation/shoring and foundation to grade) issued July 13, 2018. Stage II (full construction) issued October 9, 2019. | 78500
SP-2020-01009 | 2020-07-23 | 860 RICHARDS STREET, Vancouver, BC V6B 3A7 | Sprinkler Permit | Commercial | New | Issued | Commercial - -To construct a cafe, pedestrian bridges and sky frames for this new park. The cafe is a SHELL occupancy. A separate Permit is required for future tenant improvement. | NULL
GP-2020-01591 | 2020-06-22 | 2867 W 45TH AVENUE, Vancouver, BC V6N 3L4 | Gas Permit | Residential | Renovation | Completed | Residential - re re combination boiler Exterior and interior alterations to this existing 2-storey with basement one-family dwelling to renovate basement and convert crawlspace to living space by underpinning to create 8' ceiling height throughout basement. No work proposed to main or second floors. Scope of work to include energy and building upgrades in accordance with Article 11.2.1.4 of the 2014 Vancouver Building By-law and as required by the District Building Inspector. ALL NEW WORK TO MEET VBBL 2014. Basement walls to be R-22 effective as per Energy Upgrade Proposal. AMEND: SEPT 8/ 2020 We are moving an existing furnace back two/three feet. We are using existing venting. We are NOT going through drywall. | NULL
GP-2020-01595 | 2020-06-22 | 4425 W 4TH AVENUE, Vancouver, BC V6R 1P9 | Gas Permit | Residential | Renovation | Issued | Residential - Venting and hook up only Interior and exterior alterations to provide improvements to this existing one-family dwelling building on the site. Scope of work: new interior layout, kitchen & bathroom updates, electrical work, enlarge 2 windows at the rear, remove one fireplace, relocate main entry door. | NULL
PP-2020-04117 | 2020-12-09 | 640 E CORDOVA STREET, Vancouver, BC V6A 1L9 | Plumbing Permit | Commercial | Tenant Improvement | Completed | Commercial - Install a 6 Backflow preventers (re: City of Vancouver Cross Connection Inspection) | NULL
EP-2021-00148 | 2021-01-11 | 1385 LABURNUM STREET, Vancouver, BC V6J 3W4 | Electrical Permit | Residential | Addition | Completed | Installation / Repair - Residential - -Cut open drywall above panel and on wall beside panel to run wire to new heater switch locations. -install 2 new stacked switches (same as existing switch) -install 2 FPE 2P 20a breakers -Run wire would up through the wall into the soffit and then to the patio - install (2) 3000W infratech heaters -Turn on and test -install Heath Zenith Wired Door Chime Kit With Two Push Buttons | 991.5
PP-2020-04093 | 2020-12-09 | 1575 W 13TH AVENUE #203, Vancouver, BC | Plumbing Permit | Commercial | New | Issued | Commercial - Fire damaged unit. Unit 203 Install kitchen sink, dishwasher, bathtub, bathroom sink, toilet, electric water heater with drain pan, clothes washer. We are replacing these fixtures, not relocating them. >#203 - CF-2019-014357 - Interior and exterior alterations to provide fire and water damage repair in dwelling unit, #203 (SL 5) on the combined 1st & 2nd floor in this existing Multiple Dwelling building on this site. Scope of work/repairs includes: 12" by 24" exterior load bearing wall - exterior finishes to match; interior walls; repairs to floors and ceiling; new kitchen cabinets, plumbing fixtures; replace damaged receptacles and lighting; new finishes and paint throughout. Note: Exterior repair to match existing color and material. | NULL
PP-2021-00151 | 2021-04-26 | 3737 RUPERT STREET, Vancouver, BC V5M 3W2 | Plumbing Permit | Commercial | New | Issued | Commercial - Above Grade Plumbing for Level 1 to 6 | NULL
GP-2020-03784 | 2020-12-07 | 2025 W 14TH AVENUE, Vancouver, BC V6J 2K3 | Gas Permit | Residential | Addition | Completed | Residential - re and re gas range | NULL
EP-2020-08985 | 2020-12-11 | 406 E 48TH AVENUE, Vancouver, BC V5W 2E5 | Electrical Permit | Residential | Tenant Improvement | Issued | Installation / Repair - Residential - Install pole and run cable underground to the house. **Amendment Feb 26, 2021** add subpanel >>>> Amend: May 14th -Please add these details to permit. Residential single family Service details, 120/240V, 200 amp, single phase, ground plate. -relocate/reconnect service | 4800
EP-2020-04617 | 2020-06-30 | 4320 SLOCAN STREET, Vancouver, BC | Electrical Permit | Commercial | Renovation | Completed | Installation / Repair - Commercial - New 100a, 3ph 120/208 volt sub-service to Rogers Cellular WIC Exterior alterations only to provide nine (9) rooftop panel antennas, consisting of antennas 1, 3, installed at the north elevation, with colours to match the building face, antennas 7, 8, 9, at the west elevation, antennas 2, 5, at the south elevation, and antennas 4, 6, at the east elevation, and equipment to be located in the fenced compound at grade for Rogers Communications Inc. at this existing mixed-use commercial and residential building. | 11000
BP-2020-01900 | 2020-07-13 | 560 E 15TH AVENUE, Vancouver, BC | Building Permit | Building Permit (BP) | Addition / Alteration | Completed | Field Review - Addition / Alteration - Interior alterations only to provide upgrades to the Women's and Men's Changing Rooms, and to relocate the accessible washroom and ancillary office at this existing Fitness Centre - Class 2 use at 560 E. 15th Avenue at this existing commercial building. Scope of work does not include any improvements to the existing assembly Yoga Studio. Tenant: Modo Yoga OK for field review as per Ed Loney, June 18, 2020. Schedule A & Schedule B Architectural submitted per Nick Bray, 604-900-8238 Schedule B Structural submitted per Scott Anderson, 604-228-0518 Energy Upgrade: E2 - Lighting - Upgrade to Local Control (per 9.4.1.1.(a) of ASHRAE 90.1-2016) | 80000
SP-2020-01010 | 2020-06-24 | 5700 LARCH STREET #501, Vancouver, BC V6M 4E2 | Sprinkler Permit | Commercial | Renovation - Dwelling Unit(s) only | Completed | Commercial - Relocation of 9 Sprinkler heads ***** -#501 - 5th floor Interior alterations to provide improvements to this unit #501 on the 5th floor of this existing mixed-use building on this site. Scope of work includes to install a new bathroom, kitchen updates, removal of a non-load bearing wall and relocate the door to the enclosed balcony from living room. ******** -*****This application does not include any of the following: 1. Not more than 20 sprinklers (add, relocate, or remove), 2. hydraulic calculations, 3. change in occupancy and /or hazard classification, 4. warehouse storage arrangements, 5. mobile compact storage arrangements, 6. alternative solutions, 7. changes to the sprinkler system supply piping (e.g. valves, mains, cross-mains, branch-lines, etc.), or 8. flexible sprinkler pipe. | NULL
EP-2020-08987 | 2020-12-09 | 3446 PANDORA STREET, Vancouver, BC V5K 1W8 | Electrical Permit | Residential | New | Completed | Installation / Repair - Residential - Prewire for Data Telephone CCTV , Security alarm and TV cables, Vacuum systems Door intercom systems Building permit work description: To construct a 2 storey + basement two-family dwelling with one secondary suite located in the basement with a detached accessory building (garage), at the rear providing 2 parking spaces and 1 open parking space, having vehicular access from the lane. Note: This is a 2 storey building pursuant to the Zoning and Development By-Law 1- Covenant registered at the Land Title Office under xxxxxxxx 2- No strata titling permitted 3- No proposed bar sink 4- No A/C unit proposedJason Hui,P.Eng (778.319.3403) Structural & Geotechnical 5- HPO: Residential Builder- Rishi Holdings Ltd This Building Permit will remain in a suspended status until the associated (green) Demolition Permit BP-2020-01682 is completed. This Building Permit will remain in a suspended status until the covenant registration complete. Address Note: Addresses have been assigned per the approved plans, access to the secondary suite is from the north side. This access must be provided & maintained at all times and the building addresses posted to be visible from the street in accordance with the Building By-law. ******THIS PERMIT HAS BEEN ISSUED UNDER THE REQUIREMENTS OF VBBL 2019 (#12511)****** | 3000
EP-2020-08986 | 2020-12-09 | 3548 W 41ST AVENUE, Vancouver, BC | Electrical Permit | Commercial | Tenant Improvement | Completed | Installation / Repair - Commercial - Data cable Building permit work description: 3548 W 41st Ave Interior alterations and a change of use from Retail to General Office to provide improvements for a new office tenant at 3548 W 41st Ave on the ground floor of this commercial building on this site. Scope of work to change layout of space, new interior walls, add replace existing lighting, upgrade emergency exit lighting and work related to electrical. OK for Field Review per W.Wong, September 29, 2020 (Architectural) Schedule B, Matthew Cheng, 604-731-3012 Notes: 1. Energy upgrade trigger: E1 - Lighting - Upgrade internal Exit Signs to not exceed 5W per face 2. Building inspector to determine on site if a separate sprinkler permit is required. | 1500
EP-2020-04621 | 2020-06-19 | 3070 PARKER STREET, Vancouver, BC V5K 2V3 | Electrical Permit | Residential | New | Completed | Installation / Repair - Residential - all electrical work for new laneway house Main service 200 amps. Main house 125 amps, suite 70 amps, laneway 100amps. With three meters To construct a 2 storey laneway house building with a surface parking providing 1 parking space having vehicular access from the lane. | 8000
PP-2020-02019 | 2020-06-23 | 1232 HARWOOD STREET #101, Vancouver, BC V6E 1S2 | Plumbing Permit | Residential | Tenant Improvement | Completed | Residential - Adding a washing machine -It’s a new washing machine, strata is aware. No structural work. | NULL
EP-2020-04637 | 2020-06-30 | 1875 W 39TH AVENUE, Vancouver, BC V6M 1T4 | Electrical Permit | Residential | Addition | Completed | Installation / Repair - Residential - installing an A/C unit.. | 650
EP-2020-04627 | 2020-06-19 | 3544 KINGSWAY #2, Vancouver, BC V5R 5L7 | Electrical Permit | Commercial | Addition | Completed | Installation / Repair - Commercial - 3 of single phase 208 volts 30 A receptacle installation Interior alterations only for a new retail limited food store which include 2 ventless perfect fryers at this existing mixed-use building. One class 4 cooking operation. | 600
PP-2020-02021 | 2020-06-19 | 428 BEACH CRESCENT #1502, Vancouver, BC V6Z 3G1 | Plumbing Permit | Residential | Renovation | Completed | Residential - fixture re and re *********** -#1502 Interior alterations to residential unit improvement to unit #1502 on the 15th floor of this existing multiple dwelling building on this site. Scope of work includes : remove partition walls and doors, new partition walls and doors, washrooms and kitchen update, relocate storage, and electrical, sprinkler, and plumbing work. | NULL
PP-2020-02022 | 2020-06-23 | 2360 QUAYSIDE COURT, Vancouver, BC V5P 4W1 | Plumbing Permit | Residential | Renovation | Completed | Residential - fixture re and re -No structural work Yes the 8 fixtures are in the same location | NULL
EP-2020-08989 | 2020-12-09 | 3310 W 12TH AVENUE, Vancouver, BC V6R 2M9 | Electrical Permit | Residential | Renovation | Completed | Installation / Repair - Residential - Upper floor new bathrooms rewire, main floor new extension wiring and new kitchen rewire. Building permit work description: 3310 W 12th Exterior and interior alterations to add to the rear of the ground and second floors, enclose the existing third floor front facing balcony for this existing three storey one family dwelling with one on-site parking spot at the rear of this inside with lane site thereby relaxing the overall floor area to 3,064.47sf Conditional floor space reviewed and noted per H. Aguirre, March 30, 2020. Processed through HRC. Schedule B - S.G.Ash.Anderson P.Eng (604.228.0518) - Structural Energuide submitted Navdeep Dhaliwal of Ample Energy home Services - Tel: 604.773.0673 | 4000
GP-2020-03857 | 2020-12-10 | 2317 RENFREW STREET, Vancouver, BC V5M 3J8 | Gas Permit | Residential | Renovation | Completed | Residential - re & re furnace btu: 70,000 btu re & re hot water tankless btu: 199,000 btu | NULL
EP-2020-08988 | 2021-01-19 | 4109 HUDSON STREET, Vancouver, BC V1V 1V1 | Electrical Permit | Residential | New | Issued | Installation / Repair - Residential - Duplex house wiring and finishing. A/C unit. EVSE. 600 amp 208v 3 phase services main service feeding 6 units Building permit work description: To construct a new infill containing two dwelling units and attached two-car garage. Notes: - See BP-2019-04488 for Building 1 on the same lot. - The project value for this building is $600,000. Building permit fee was charged under BP-2019-004488. - Building to be sprinklered to NFPA 13D. *****This permit has been reviewed under the 2014 Vancouver Building By-law (#10908).***** | 250
EP-2021-00013 | 2021-01-11 | 127 E 42ND AVENUE, Vancouver, BC V5W 1S5 | Electrical Permit | Residential | New | Completed | Installation / Repair - Residential - Security systems data tel tv cable | 5000
GP-2020-03859 | 2020-12-10 | 1193 E 13TH AVENUE, Vancouver, BC V5T 2M2 | Gas Permit | Residential | Renovation | Completed | Residential - re & re boiler btu: 85,000 btu | NULL
SP-2020-01013 | 2020-06-22 | 2757 CHARLES STREET, Vancouver, BC V5K 3A6 | Sprinkler Permit | Residential | New | Completed | Residential - duplex with new sprinklers Building permit work description: 2 FD + SS + Garage To construct a two-storey two-family dwelling with 1 secondary suite with a detached accessory building (garage) at the rear providing 2 parking spaces and 1 open surface parking space, having vehicular access from the lane. Note: This is a 2 1/2 storey building pursuant to the Zoning and Development By-Law 1. No A/C units proposed 2. No Bar sinks proposed 3. Schedule B: S. A. Shikder P.Eng (604-255-3740) Structural & Geotechnical 4- HPO: Residential Builder- Evergreen World General Contracting Ltd. NOTE: To achieve the required FSR. A floor space exclusion of 2% has been applied to this application as per section 10.33.1 of the district schedule, to accommodate improved building performance. ******THIS PERMIT HAS BEEN ISSUED UNDER THE REQUIREMENTS OF VBBL 2014 AND THE GREEN HOMES PROGRAM****** *Non-stratification covenant to be completed and registered with the LTO by the time of call for sheathing inspection* *Salvage and Abatement work to be completed, report to be reviewed and approved by Environmental Protection Branch, S/A to be finalized prior to the commencement of demolition work* | NULL
SP-2020-01016 | 2020-06-22 | 3165 W 10TH AVENUE, Vancouver, BC V6K 2L1 | Sprinkler Permit | Residential | New | Completed | Residential - LWH WITH NEW SPRINKLERS Building permit work description: To construct a 2 storey laneway house building with a surface parking providing 1 parking space having vehicular access from the lane. Note: Parking for the site has been provided under DB-2018-02982 (construction of LWH) Note: This is a 1 1/2 storey building pursuant to the Zoning & Development By-law 1. Covenant registered at the Land Title Office under CA7297346 2. No Strata Titling permitted 3. No A/C unit proposed 3. Schedule B Structural & Geotechnical P.Eng. Yatendra Kumar Sharma 778-863-7076 4. HPO : Square Nine Builders Inc. 604-356-4449 Main House permit under DB-2018-02982 (Covenant has to be registered prior the issuance) | NULL
EP-2020-04630 | 2020-06-19 | 4673 W 8TH AVENUE, Vancouver, BC V6R 2A6 | Electrical Permit | Residential | New | Completed | Installation / Repair - Residential - wiring new house 2 STOREY 1FD + SS To construct a 2 storey one-family dwelling with a secondary suite located in the Cellar ($1,004,400.00) with 1 open parking over gravel, providing 1 parking space, having vehicular access from the 20' Lane. 1. Covenant registered at the Land Title Office under CA7828994 2. No Strata Titling permitted 3. No A/C Unit proposed 4. Bar sink located in cellar 5. Schedule B: (Antony Wang) P.Eng (604.618.6236) Structural & Geotechnical 7. BC Housing (Hang Zheng) This is a 2 storey building pursuant to the Zoning and Development By-Law ******THIS PERMIT HAS BEEN ISSUED UNDER THE REQUIREMENTS OF VBBL 2014 AND THE GREEN HOMES PROGRAM****** All rooms adjacent to East and West exposing building face shall be sprinklered. "Combustible projections or roof soffits on an exposing building face shall not project to less than .45m from the property line and shall be in compliance with VBBL 2014 9.10.15.5.(9) The entire building, INCLUDING THE ATTACHED GARAGE (if applicable), to be sprinklered to NFPA 13D. Any alterations or conversions to the attached garage (if applicable) to habitable living space shall not be permitted without first obtaining the approval of the Director of Planning and the Chief Building Official. Thermal protection measures and Laneway house design guidelines shall be required to be met prior to the approval of the conversion. Principle Dwelling: 4673 W 8th Av Secondary Suite: 4675 W 8th Av | 18000
GP-2020-03861 | 2020-12-10 | 4681 W 9TH AVENUE, Vancouver, BC V6R 2E3 | Gas Permit | Residential | Renovation | Completed | Residential - re & re boiler btu : 120,000 btu | NULL
PP-2020-04097 | 2020-12-09 | 1425 MAPLE STREET, Vancouver, BC V6J 3S1 | Plumbing Permit | Residential | Tenant Improvement | Completed | Residential - up grade water lines serving fixtures as old lines were blocked | NULL
GP-2020-03788 | 2020-12-11 | 1445 E 31ST AVENUE, Vancouver, BC V5N 3R9 | Gas Permit | Residential | New | Completed | Residential - rough in and finishing for gas fixtures -To construct a two-storey One-Family Dwelling infill building with four surface at grade parking spaces, having vehicular access from E. 31st Avenue. | NULL
PP-2020-04098 | 2020-12-09 | 4191 W 12TH AVENUE, Vancouver, BC V6R 2P5 | Plumbing Permit | Residential | New | Issued | Residential - New Plumbing -To construct a 2 storey + basement one-family dwelling One parking attached with Laneway house, and 1 open parking over gravel, providing 2 parking spaces in total, having vehicular access from the 20' Lane. >>>>> Amend: May 26th Add 4 deck drains | NULL
EP-2020-08991 | 2020-12-09 | 2967 RENFREW STREET, Vancouver, BC V5M 3K5 | Electrical Permit | Residential | Renovation | Completed | Installation / Repair - Residential - installing a ceiling light, covering up a range receptacle box, termination of hood fan wire where the fan is going to be uninstalled REFER TO: CF-2019-015401 | 200
BP-2020-03871 | 2021-02-05 | 3155 W 44TH AVENUE, Vancouver, BC V6N 3K5 | Building Permit | Building Permit (BP) | Addition / Alteration | Completed | Field Review - Addition / Alteration - To permit exterior alterations to this existing One Family Dwelling on this site. Scope of work to add two new windows on the east elevations main floor kitchen. OK For Field Review per A.Campbell - Dec.7.2020 Note: 1. EnerGuide Home Evaluation and upgrades not required. Value less than $20,000 | 3000
SP-2020-01874 | 2021-01-13 | 1518 W BROADWAY, Vancouver, BC | Sprinkler Permit | Commercial | Tenant Improvement | Completed | Commercial - For sprinkler system alterations to the 2019 VBBL and NFPA 13, 2013 for the tenant improvements to provide Interior demolition only in this vacant Financial Institute on the ground floor of this existing commercial building (Return sprinkler coverage to Base Building requirements). This application does not include any of the following: • Warehouse storage arrangements, or mobile compact storage arrangements. • Changes to the sprinkler system supply piping (e.g. valves, mains, cross-mains, etc.). • Flexible sprinkler pipe. • Information Technology Equipment Rooms (e.g. IT Rooms, LAN Rooms, etc.). • New alternative solutions and/or modifications to existing alternative solutions. • Change in occupancy and/or hazard classification. Notes: 1. Tenant space within the building is being returned to an empty space (e.g. no interior partitions, furnishings, etc.), will not be occupied, and will not be used for storage. 2. Separate documents and application are required for the tenant improvement. 3. Permit issued during COVID-19 pandemic. | NULL
GP-2020-01601 | 2020-06-19 | 5312 GRANVILLE STREET, Vancouver, BC V6M 3C1 | Gas Permit | Residential | Renovation | Completed | Residential - Water Heater Replacement 40M | NULL
EP-2020-04631 | 2020-06-19 | 4732 ARGYLE STREET, Vancouver, BC V5N 3X8 | Electrical Permit | Residential | New | Completed | Installation / Repair - Residential - Pre wire and completion of alarm,Telus,tv,internet and doorbell To construct a 2 storey laneway house building with an open parking pad, providing 1 parking space, having vehicular access from the lane. | 1000
GP-2020-01602 | 2020-06-22 | 1304 E KING EDWARD AVENUE, Vancouver, BC V5V 2G4 | Gas Permit | Residential | New | Completed | Residential - Installing and Testing of a KitchenAid 36 Inch Dual Fuel Gas Range Building Permit for DE420149 to retain and convert this existing 2-storey 1 family dwelling to a one-family dwelling with a secondary suite. | NULL
DB-2020-01903 | 2020-09-15 | 1576 E 62ND AVENUE, Vancouver, BC V5P 2K7 | Building Permit | Development and Building Permit (DB) | New Building | Completed | Low Density Housing - New Building - To construct a 2 storey two-family dwelling with two secondary suites located in the Basement ($1,019,875.00) with a detached accessory building (garage) ($10,000), at the rear providing 2 parking spaces, having vehicular access from the lane and 2 surface parking also at rear. The entire building to be sprinklered to NFPA 13D. 1. Covenant registered at the Land Title Office under CA8291210. 2. A/C Unit proposed in rear yard 3. Schedule B: K.T.C Nguyen, P.Eng (604.326.2701) Structural & Geotechnical 4. BC Housing (Pacific Homes Ltd) This is a 2 storey building pursuant to the Zoning and Development By-Law ******THIS PERMIT HAS BEEN ISSUED UNDER THE REQUIREMENTS OF VBBL 2019****** All rooms adjacent to East and West exposing building face shall be sprinklered. "Combustible projections or roof soffits on an exposing building face shall not project to less than .45m from the property line and shall be in compliance with VBBL 2019 9.10.15.5.(11) Any alterations or conversions to the attached garage (if applicable) to habitable living space shall not be permitted without first obtaining the approval of the Director of Planning and the Chief Building Official. Thermal protection measures and Laneway house design guidelines shall be required to be met prior to the approval of the conversion. | 1019875
BP-2020-03872 | 2021-11-22 | 4413 MAIN STREET, Vancouver, BC V5V 3R2 | Building Permit | Building Permit (BP) | Addition / Alteration | Issued | High Density Housing / Commercial - Addition / Alteration - Excavation at this existing vacant site for the purpose of performing Soils Remediation according to an Aug. 28, 2020 "Soil Remediation Plan For On-Site Contaminated Soil" prepared by SLR Consulting (Canada) Ltd., to be followed by backfilling with clean imported compacted fill. (NOTE: BP application fees were not paid until Dec. 23, 2020) Note: 1.0. This application is reviewed under VBBL 2019. 2.1. Excavation near the neighbouring property on the South side is to be done under the supervision of Geotechnical engineer. | 50000
BP-2020-03875 | 2021-01-29 | 2855 W 38TH AVENUE, Vancouver, BC V6N 2W8 | Building Permit | Building Permit (BP) | Salvage and Abatement | Completed | Low Density Housing - Salvage and Abatement - Salvage and abatement permit only for DB-2020-03873 and to be completed under the supervision of a registered professional. This permit does not authorize demolition, deconstruction or construction work. QP: EMTEC Environmental, Health & Safety Consulting Inc. - 604-369-7062 | 0
GP-2020-03791 | 2020-12-09 | 4466 W 11TH AVENUE, Vancouver, BC V6R 2M3 | Gas Permit | Residential | New | Completed | Residential - gas fitting | NULL
DB-2020-03876 | 2021-04-12 | 2855 W 38TH AVENUE #3, Vancouver, BC V6N 2W8 | Building Permit | Development and Building Permit (DB) | New Building | Issued | Low Density Housing - New Building - To construct a 1 storey laneway house building ($225,000) with an attached garage and 1 open parking pad, providing a total of 3 parking spaces, having vehicular access from the lane. Note: This is a 1 storey building pursuant to the Zoning & Development By-law 1. Covenant registered at the Land Title Office under CA8656723 2. No Strata Titling permitted 3. No A/C unit proposed 4. Schedule B: Antony Wang, P.Eng (604-618-6236) Structural & Geotechnical 5. HPO: Residential Builder - Onyx Projects Ltd. Address assigned per approved plans. Fire and Emergency street access (walkway) to the laneway house is from the west side. Street access must be provided and maintained at all times. The building addresses are to be posted and to be visible from the street in accordance with the Building By-law prior to final inspection. ******THIS PERMIT HAS BEEN ISSUED UNDER THE REQUIREMENTS OF VBBL #12511 (2019)****** | 225000
DB-2020-01904 | 2020-09-15 | 1576 E 62ND AVENUE, Vancouver, BC V5P 2K7 | Building Permit | Development and Building Permit (DB) | Demolition / Deconstruction | Completed | Low Density Housing - Demolition / Deconstruction - Demolition – Conventional (Standard) To demolish the existing one family dwelling building ($15,000) on this site. | 15000
BP-2020-01905 | 2020-07-22 | 1576 E 62ND AVENUE, Vancouver, BC V5P 2K7 | Building Permit | Building Permit (BP) | Salvage and Abatement | Completed | Low Density Housing - Salvage and Abatement - Salvage and Abatement Permit To be completed under the supervision of a registered professional. This permit does not authorize demolition, deconstruction or construction work. QP: Peter R. Van Bakel, CRM, CRSP of BCQP Consultants Inc. Building permit: DB-2020-01903 Demolition permit: DB-2020-01904 | 0
EP-2020-04779 | 2020-06-24 | NULL | Electrical Permit | Commercial | New | Issued | Installation / Repair - Commercial - Fraser Street and SW Marine Drive Installation of street lighting and communication conduit | 40000
PP-2020-02023 | 2020-06-19 | 1083 E 57TH AVENUE, Vancouver, BC V5X 1T4 | Plumbing Permit | Residential | New | Completed | Residential - Install 1 outside sump, no pump To construct a 2 storey one-family dwelling with a secondary suite located in the Basement with 1 open parking over gravel, providing 1 parking space, having vehicular access from the 20' Lane. 1. Covenant registered at the Land Title Office under CA8097823 2. No Strata Titling permitted 3. A/C Unit proposed at rear yard 4. Bar sink located in basement/ rec room 5. Schedule B: (MAKHAN S. DHILLON) P.Eng ( 604-537-6271) Structural & Geotechnical 6. BC Housing (Lanka Constructions Ltd) This is a 2 storey building pursuant to the Zoning and Development By-Law ******THIS PERMIT HAS BEEN ISSUED UNDER THE REQUIREMENTS OF VBBL 2019 ****** All rooms adjacent to East and West exposing building face shall be sprinklered. "Combustible projections or roof soffits on an exposing building face shall not project to less than .45m from the property line and shall be in compliance with VBBL 2019 9.10.15.5.(9) The entire building, INCLUDING THE ATTACHED GARAGE (if applicable), to be sprinklered to NFPA 13D. Any alterations or conversions to the attached garage (if applicable) to habitable living space shall not be permitted without first obtaining the approval of the Director of Planning and the Chief Building Official. Thermal protection measures and Laneway house design guidelines shall be required to be met prior to the approval of the conversion. Principle Dwelling: #1 - 1083 E 57th Av - One Family Dwelling (1st and 2nd storey, east portion of basement) Secondary Suite: #2 - 1083 E 57th Av - Secondary Suite (west portion of basement) Laneway home: #3 - 1083 E 57th Av - Laneway House | NULL
EP-2020-09003 | 2021-01-08 | 6791 KERR STREET, Vancouver, BC V5S 3C7 | Electrical Permit | Residential | Renovation | Completed | Installation / Repair - Residential - Upgrade existing 60 amp panel to 200 amp panel (required asap for home insurance) Drawing attached and homeowner declaration in application documents. | 2500
GP-2020-03792 | 2020-12-10 | 2187 FRANKLIN STREET, Vancouver, BC V5L 1R6 | Gas Permit | Residential | New | Completed | Residential - Installing a new furnace | NULL
BP-2020-03877 | 2021-04-16 | 515 W 10TH AVENUE, Vancouver, BC V5Z 4A8 | Building Permit | Building Permit (BP) | Addition / Alteration | Issued | Field Review - Addition / Alteration - To provide for the replacement of an existing generator and a new fuel tank which is to be located in two (2) existing handicap accessible parking spaces at the bottom of the entry ramp to Parking Level P1 at this existing VanCity Building. OK for field review as per Ed Loney, December 7, 2020. OK to process as BP only and to occupy the two (2) existing handicap parking spaces with the new equipment as per Andrew Wroblewski, December 7, 2020. Schedule A (CRP) & Schedule B (Electrical), Dave Hans P. Eng, 604-474-4080 Schedule B (Mechanical & Plumbing), Alberto Bicol P. Eng, 778-998-9651 OK for field review as per Howie Chow, December 7, 2020. | 525000
BP-2020-03878 | 2021-10-20 | 4551 ST. CATHERINES STREET, Vancouver, BC V5V 4K5 | Building Permit | Building Permit (BP) | New Building | Issued | High Density Housing / Commercial - New Building - Building Permit for DP-2019-00277 (One-Family Infill Building and attached garage) To construct a 2-storey infill one-family dwelling ($350,000) with an attached one-car garage, having vehicular access from the lane. Schedule A & B, Ted Feenstra, AIBC (604-739-8888) Architectural Schedule B, Clinton Yiu, P.Eng (604-255-7670) Structural and Schedule B, Matt Kokan, P.Eng (604-439- 0922) Geotechnical submitted for this project. *** THIS PERMIT HAS BEEN ISSUED UNDER THE REQUIREMENTS OF VBBL #12511 (2019)*** Building Review Branch Notes: 1. Reviewed during the 2020 pandemic crisis 2. Entire building to be sprinklered to NFPA 13D | 350000
PP-2020-02025 | 2020-06-19 | 4376 ALEXANDRA STREET, Vancouver, BC V6J 4C7 | Plumbing Permit | Residential | New | Issued | Residential - Install 2 outside sumps, no pump o construct a 2 storey + cellar one-family dwelling with a detached accessory building (garage), at the rear providing 2 parking spaces, having vehicular access from the lane. Note: This is a 2 storey building pursuant to the Zoning and Development By-Law | NULL
BP-2020-01906 | 2020-09-03 | 2460 HEATHER STREET, Vancouver, BC | Building Permit | Building Permit (BP) | Addition / Alteration | Completed | Field Review - Addition / Alteration - Ground Floor Interior alterations and change of use of this exiting general office to a barber shop for new tenant in this existing commercial building. Scope of work includes remove partitions, new barber chairs, sinks, washer/dryer, finishes, plumbing and electrical. TENANT: Desmond Smee Building Sprinklered – Building inspector to determine on site if a separate sprinkler permit is required. Selected Energy Upgrade: E2 - Lighting - Upgrade to incorporate Scheduled Shutoff (per 9.4.1.1.(i) of ASHRAE 90.1-2016) OK for Field Review per L.Telefson, June 19, 2020 | 20000
GP-2020-01645 | 2020-07-02 | 2061 E 36TH AVENUE, Vancouver, BC V5P 1C9 | Gas Permit | Residential | New | Completed | Residential - to install 1 boiler 1 range. To construct a two-storey two-family dwelling with a attached accessory building (garage) at the front providing 2 parking spaces, having vehicular access from E 36th ave. Note: This is a 2 1/2 storey building pursuant to the Zoning and Development By-Law 1. two A/C units proposed in rear yard 2. no Bar sinks proposed | NULL
BP-2020-01907 | 2020-08-12 | 1217 KINGSWAY, Vancouver, BC | Building Permit | Building Permit (BP) | Addition / Alteration | Completed | Field Review - Addition / Alteration - Interior alterations and change of use from General Office to Health Care Office in this existing mixed use residential/commercial building. Scope of work includes renovations for new tenant including new offices, sinks, lighting, finishes. OK for Field Review per L.Telefson, June 19, 2020 Energy upgrade: E2 - Lighting - Upgrade to Local Control (per 9.4.1.1.(a) of ASHRAE 90.1-2016) | 75000
BP-2020-03879 | 2021-12-16 | 5802 CHOY YUEN CRESCENT, Vancouver, BC V5Z 2M9 | Building Permit | Building Permit (BP) | New Building | Stage Issued | Certified Professional Program - New Building - To construct a new 5-storey civic centre (building 1) and a new 22-storey residential building containing 187 social housing units over 4 below grade levels (below grade construction is under BP-2019-01696). Shell permit. Stage I: Building 2 full structure (issued Dec. 16, 21). Stage II: building 1 full structure (under review) | 71894000
BP-2020-03880 | 2021-06-02 | 1890 W 6TH AVENUE #116, Vancouver, BC V6J 1R6 | Building Permit | Building Permit (BP) | Addition / Alteration | Issued | Field Review - Addition / Alteration - #116 - To permit Exterior and Interior alterations to this unit #116 in this existing Mutliple Dwelling Building on this site. Scope to Include: Adding a Vent for a new stove hood , to be exhausted out of the side wall of unit. Removing a load bearing wall between kitchen and dining area. Replace the kitchen cabinets, replace bathroom fixtures and updating flooring throughout. OK For Field Review per A.Campbell & A.Wroblewski - Dec.7.2020 Schedule A (CRP), Schedule B (Architectural) - Rosa Salcido, 778-389-4909 Schedule B (Structural) - Henry S.N Hsu, 604-322-7158 Schedule D (Envelope) - Matthew Dudzinski, 604-520-6456 Notes: 1. Energy upgrade trigger: E2 - Appliances - Upgrade to an Energuide/Energy Star appliance (fridge; dishwasher) 2. Building Not Sprinklered – No sprinkler inspection or permit required. | 50000
GP-2020-03794 | 2020-12-09 | 3964 W 21ST AVENUE, Vancouver, BC V6S 1H6 | Gas Permit | Residential | New | Completed | Residential - Main house fireplace -To construct a 2 storey one-family dwelling with Basement with detached 2 car garage at the rear having vehicular access from the 20' Lane. | NULL
GP-2020-03795 | 2020-12-09 | 2632 E 4TH AVENUE, Vancouver, BC V5M 1K4 | Gas Permit | Residential | Addition | Completed | Residential - RE & RE FURNACE | NULL
BP-2020-03885 | 2021-01-18 | 188 W KING EDWARD AVENUE, Vancouver, BC V5Y 2H9 | Building Permit | Building Permit (BP) | Salvage and Abatement | Completed | Enquiry Centre - Salvage and Abatement - To provide Salvage and Abatement of this existing One-Family Dwelling building on this site. Related permits: 188 W King Edward Av - DB-2020-03884 (demo)/ BP-2020-03885 (S&A) 192 W King Edward Av - DB-2020-03886 (demo) 198 W King Edward Av - DB-2020-03887 (demo)/ BP-2020-03888 (S&A) | 0
DB-2020-03887 | 2021-03-05 | 198 W KING EDWARD AVENUE, Vancouver, BC V5Y 2H9 | Building Permit | Development and Building Permit (DB) | Demolition / Deconstruction | Completed | Enquiry Centre - Demolition / Deconstruction - To demolish this existing one family dwelling on this site. Note: 75% recycle required Related permits: 188 W King Edward Av - DB-2020-03884 (demo)/ BP-2020-03885 (S&A) 192 W King Edward Av - BP-2020-01792 (demo) 198 W King Edward Av - DB-2020-03887 (demo)/ BP-2020-03888 (S&A) | 85000
BP-2020-03888 | 2021-01-18 | 198 W KING EDWARD AVENUE, Vancouver, BC V5Y 2H9 | Building Permit | Building Permit (BP) | Salvage and Abatement | Completed | Enquiry Centre - Salvage and Abatement - To provide Salvage and Abatement of this existing One-Family Dwelling building on this site. Related permits: 188 W King Edward Av - DB-2020-03884 (demo)/ BP-2020-03885 (S&A) 192 W King Edward Av - DB-2020-03886 (demo) 198 W King Edward Av - DB-2020-03887 (demo)/ BP-2020-03888 (S&A) | 0
EP-2020-08999 | 2020-12-07 | NULL | Electrical Permit | Commercial | NULL | Expired | Movie Set / Filming - To allow for Movie Set/Filming Applicant shall provide completed Contractor Declaration form, and dates of filming and associated location(s) to csinspection.clerks@vancouver.ca prior to the commencement of filming. Visit vancouver.ca/inspections for more details. | NULL
EP-2020-08995 | 2020-12-15 | 3011 POINT GREY ROAD, Vancouver, BC V6K 1A7 | Electrical Permit | Residential | New | Issued | Installation / Repair - Residential - Wiring of new single family dwelling 2 storey one-family dwelling with an attached garage providing 4 parking space. EVSE. All contractors shall follow the Chance Find Procedure at site during construction. Including the Environmental Effects Overview by Balanced Environmental Service dated July 28, 2019,and revised on August 5, 2019 thereby permitting the construction of a 2 storey one-family dwelling with an attached garage providing 4 parking spaces, having vehicular access from Point Grey Road in accordance with the Board of Variance on September 10th, 2019 thereby granting a relaxation of section 14.3(Building line Provisions) and to permit development beyond the established building line along the North side of Point Grey Road. Note: This is a 2 storey building pursuant to the Zoning and Development By-Law 1- No Bar/Sink proposed 2- A/C unit proposed at roof | 80000
PP-2020-02027 | 2020-06-19 | 924 W 19TH AVENUE, Vancouver, BC V5Z 1X5 | Plumbing Permit | Residential | New | Completed | Residential - Plumbing sfd with ss To construct a two-and-one-half storey one-family dwelling with a secondary suite located in the Basement/Cellar with a Laneway House, at the rear providing 1 surface parking space, having vehicular access from the lane. | NULL
EP-2020-04640 | 2020-06-22 | 3412 CAMBIE STREET, Vancouver, BC | Electrical Permit | Commercial | Renovation | Completed | Installation / Repair - Commercial - 1)there is existing receptacle that we need to run the 6 separate circuit for 15 amps receptacle 2)Re-locate the dryer plug 3) install one light & on/off switch in staff room 4)Re place the two emergency light Change of use from Beauty and Wellness Centre to Hair Salon and interior alterations to provide improvements for new tenant at 3412 Cambie St in this existing commercial building. Scope of work includes relocating a partition wall, installation of laundry set and sink, two hair shampoo chairs with sinks, hair salon chairs, and electrical work. | 3000
EP-2020-04635 | 2020-08-13 | 2880 VENABLES STREET, Vancouver, BC V5K 2T8 | Electrical Permit | Commercial | Renovation | Completed | Installation / Repair - Commercial - Safety / Security lighting for parking and field area. Relocation of existing underground Telus Box.. *** -Exterior alterations to develop an all weather playing field, to construct bleachers, viewing platforms, retaining wall and storage, to revise the parking and loading layout, and revisions to the landscaping at this existing Secondary School. ** This Permit does not include any alterations to the existing school building itself, only to the grounds around the building ** | 30000
GP-2020-01603 | 2020-06-22 | 1041 W 53RD AVENUE, Vancouver, BC V6P 1K6 | Gas Permit | Residential | New | Completed | Residential - Installation of 2 gas fireplaces - venting and hook up only To construct a 2 storey + cellar one-family dwelling with a detached accessory building (garage), at the rear providing 3 parking spaces, having vehicular access from the lane. Note: This is a 2 storey building pursuant to the Zoning and Development By-Law 1- Bar/Sink proposed in Rec Room 2- No A/C unit proposed | NULL
EP-2020-04639 | 2020-06-22 | 2182 E 13TH AVENUE, Vancouver, BC V5N 2C4 | Electrical Permit | Residential | Renovation | Completed | Installation / Repair - Residential - Remove stove circuit from unauthorized suite special inspection IA-2019-01374 | 200
GP-2020-01605 | 2020-06-19 | 767 E 39TH AVENUE, Vancouver, BC V5W 1K5 | Gas Permit | Residential | New | Completed | Residential - installation of one fireplace **** -To construct a 2 storey two-family dwelling with a detached accessory building (garage), at the rear providing 2 parking spaces, having vehicular access from the lane. | NULL
SP-2020-01019 | 2020-06-22 | 1438 HOWE STREET, Vancouver, BC | Sprinkler Permit | Commercial | Tenant Improvement | Completed | Commercial - 7 New QR 155 Uprights installed This permit has been issued for sprinkler system alterations (add, relocate and remove) to the 2019 VBBL and NFPA 13, 2013 for 1438 Howe St -Interior alterations to provide the first tenant improvements to change approx. 1,590 sq.ft. on the 1st Level (1438 Howe St) from Office SHELL (D) to General Office (D) for a new tenant in this existing Mixed-use Building on this site. Scope of work includes: bathroom - walls, door and plumbing fixtures; kitchenette - cabinets, garburator, fridge; workstations, reception, display units, framing for feature walls, new lighting and paint throughout. Existing open ceiling and concrete floors to remain. Notes: ~Energy Upgrade: First TI ~Building Sprinklered – Building inspector to determine on site if a separate sprinkler permit is required. REV #1 issued June 19, 2020 (R. Foster) - add wall, receptacles, light switch and relocate track lighting for new signing office in reception area; Walls to be furred out to cover existing plumbing. Rev #1 notes: No ECO review required as per D. Jung. OK for revision as per S. Cowdell. No changes to Ashrae. This application does not include any of the following: 1. Not more than 20 sprinklers (add, relocate, or remove), 2. hydraulic calculations, 3. change in occupancy and /or hazard classification, 4. warehouse storage arrangements, 5. mobile compact storage arrangements, 6. alternative solutions, 7. changes to the sprinkler system supply piping (e.g. valves, mains, cross-mains, branch-lines, etc.), or 8. flexible sprinkler pipe. | NULL
GP-2020-03796 | 2020-12-07 | 923 E 41ST AVENUE, Vancouver, BC V5W 1P8 | Gas Permit | Residential | Renovation | Completed | Residential - REPLACING BOILER | NULL
EP-2020-09000 | 2020-12-09 | 6443 VICTORIA DRIVE, Vancouver, BC | Electrical Permit | Commercial | Addition | Completed | Installation / Repair - Commercial - Two new circuits for food heaters and fridge | 800
BP-2020-03893 | 2021-02-23 | 2470 MAIN STREET, Vancouver, BC V5T 3E2 | Building Permit | Building Permit (BP) | Demolition / Deconstruction | Completed | Enquiry Centre - Demolition / Deconstruction - 2470 Main St To demolish of fire-damaged existing restaurant building on this existing site. Related to CF-2020-014780 & CF-2021-002107 Notice of Demolition must be provided to District Building Inspector 24 hours in advance of demolition by calling 3-1-1 or 604-873-7000 outside Vancouver | 100000
BP-2020-03896 | 2020-12-21 | 3836 CAMBIE STREET, Vancouver, BC V5Z 2X7 | Building Permit | Building Permit (BP) | Addition / Alteration | Completed | Field Review - Addition / Alteration - 3836 Cambie St Repair existing fire escape on north and east elevation in existing multiple dwelling building. Schedule B - W.Z.Su P.Eng (604.739.8544 Ok for Field Review as per Andrew Wroblewski Note: Energy trigger not required | 40000
EP-2020-09001 | 2021-01-18 | 1260 HARWOOD STREET, Vancouver, BC V6E 1S4 | Electrical Permit | Commercial | Addition | Issued | Installation / Repair - Commercial - Elevator Upgrade – Modernization. Voluntary upgrade of fire alarm system to facilitate elevator recall. Building permit work description: Interior alterations for an elevator and fire alarm upgrade to meet the CSA-B44 requirements to this existing residential high-rise building. | 110000
EP-2020-09010 | 2020-12-09 | 515 W HASTINGS STREET, Vancouver, BC | Electrical Permit | Commercial | Tenant Improvement | Completed | Installation / Repair - Commercial - 7th floor - Option 4 Attachment 1A of bulletin 2018-004 BU/EL .Add 3 fire alarm system speakers to new room. Building permit work description: 7th floor Interior alterations to provide improvements to this existing school-University/College tenant (SFU) on the 7th floor of this existing Vancouver Heritage Registered B commercial building (Harbour Centre) on this site. OK for field review as per Jamie Zhang, July 3/20 Schedule A: CRP - Rosa Salcido, 778-389-4909 Schedule B: Architectural - Rosa Salcido, 778-389-4909 Schedule B: Mechanical - Esteban Kello, 604-687-1800 Schedule B: Electrical - Ivan Lee, 604-687-1800 Notes: 1. Sprinkler: Building Sprinklered – Separate sprinkler permit required for proposed sprinkler work. 2. Energy upgrade trigger: E2 - Lighting - Upgrade to incorporate Automatic Full OFF (per 9.4.1.1.(h) of ASHRAE 90.1-2016) | 1841.2
BP-2020-01909 | 2020-07-16 | 8855 LAUREL STREET #107, Vancouver, BC V6P 3V9 | Building Permit | Building Permit (BP) | Addition / Alteration | Completed | Field Review - Addition / Alteration - #106 and #107 Interior alterations to demise existing Suite #107 into #106 and #107 (Whoelsale Class A with ancillary Office) in this existing commercial building. Scope of work includes constructing two new partitions to reinstate unit #106 and #107 as separate units, fill in two openings in a 2hr FRR separation OK for Field Review per L.Telefson, June 29, 2020 Architectural Schedule B submitted by Scott Mitchell Architect AIBC, 604.786.2868 Energy Upgrade Exempted: Base Building - built to 90.1-2007 or better DBI determined no sprinkler permit is required, Jul 15 2020 . | 1000
GP-2020-01606 | 2020-06-22 | 3994 QUESNEL DRIVE, Vancouver, BC V6L 2X2 | Gas Permit | Residential | New | Completed | Residential - Installation of 2 gas fireplaces - venting and hook up only | NULL
BP-2020-01911 | 2021-01-22 | 3838 W 2ND AVENUE, Vancouver, BC V6R 1K2 | Building Permit | Building Permit (BP) | Demolition / Deconstruction | Completed | Low Density Housing - Demolition / Deconstruction - Demolition – Pre 1950’s To demolish the existing one family dwelling building ($15,000) on this site by means of deconstruction. This permit is subject to the Green Demolition Bylaw (11023). Note: Pre-1950 recycling requirement: 75% of non-hazardous construction waste ***In addition to the green demolition compliance report, an environmental soils report is also required confirming the soil has been remediated*** | 15000
BP-2020-01913 | 2020-07-20 | 1788 W BROADWAY #600, Vancouver, BC V6J 1Y1 | Building Permit | Building Permit (BP) | Addition / Alteration | Completed | Field Review - Addition / Alteration - #600 - 6th Floor Interior alterations to provide improvements on the 6th floor (#600) of this existing General Office tenant space of this existing commercial building on site. Scope of work: -removal of one of the suite unit doors -installation of new lighting, millwork, plumbing and electrical work -install HWT tank on the underside of the ceiling (note: minimum ceiling of 2050mm) Plumbing Schedule B submitted by Leon Bell, P.Eng 604.736.1779 Building Sprinklered – Sprinkler permit is required. OK for Field Review as per S.Yu on June 19, 2020 Selected Energy Upgrade: E2 - Lighting - Upgrade to Restricted to Partial Automatic ON (per 9.4.1.1.(c) of ASHRAE 90.1-2016) | 100000
PP-2020-02032 | 2020-07-06 | 5743 VINE STREET, Vancouver, BC V1V 1V1 | Plumbing Permit | Commercial | Tenant Improvement | Completed | Commercial - 1 water closet, 1 lavatory, 1 janitor sink, 1 sinks and 1 tank drain. *** Building permit work description: Interior alterations to provide improvements for new retail (flower shop) tenant in this existing commercial/residential building with work to include new accessible washroom area, t-bar ceiling, plumbing fixtures, electrical and millwork. Ok for field review per L Clarke April 23, 2020 Schedule A & Schedule B submitted per Jordan Kutev, 604-299-3222 Schedule B Mechanical & Plumbing submitted per Daryl K Keturakis, 604-591-2766 Schedule B Electrical submitted per M. A. De Francesco, 604-839-1903 Energy Upgrade: L2 - Lighting - Upgrade to incorporate Automatic Lighting Shutoff (per 9.4.1.1 of ASHRAE 90.1-2016) | NULL
EP-2020-04643 | 2020-06-19 | 6528 ANGUS DRIVE, Vancouver, BC V6P 5H9 | Electrical Permit | Residential | New | Expired | Temporary Power - Residential - To provide temporary power to this site. | NULL
EP-2020-04644 | 2020-06-22 | 805 W BROADWAY, Vancouver, BC V5Z 1K1 | Electrical Permit | Commercial | Addition | Completed | Installation / Repair - Commercial - #1803 add a 20 amp ,208 v circuit from electrical panel to unit 1803 . to power 4 baseboard heaters at 1000w each . To alter the interior of the existing Health Care Office suite to provide tenant improvements for the new tenant. Scope of work includes new partition walls and new handsinks. | 1973
EP-2020-04645 | 2020-06-23 | 4131 CROWN CRESCENT, Vancouver, BC V6R 2A8 | Electrical Permit | Residential | New | Completed | Installation / Repair - Residential - Install lighting and plugs To convert the existing 4-car accessory building to one storey laneway house with an attached garage providing 2 parking space + 1 on grade parking space, having vehicular access from the lane. Addressing notes: Building 2 #3 - 4131 Crown Crescent - Laneway House Address assigned per approved plans. Fire and Emergency street access (walkway) to the laneway house is from the east side. Street access must be provided and maintained at all times. The building addresses are to be posted and to be visible from the street in accordance with the Building By-law prior to final inspection. Notes: 1. No A/C unit proposed 2. No Strata Titling permitted 2. B1/B2. A Prahalad (604.831.1431) Structural & Geotechnical 3. HPO Residential Builder - Maco Construction Ltd (778.231.8188) ******THIS PERMIT HAS BEEN ISSUED UNDER THE REQUIREMENTS OF VBBL 2014***** | 8000
GP-2020-03798 | 2020-12-11 | 5128 MCHARDY STREET, Vancouver, BC V1V 1V1 | Gas Permit | Commercial | New | Issued | Commercial - This is a commercial building 4 fixtures. - a new 3-storey Multiple Dwelling building containing 3 dwelling units with 3 lock off units and 3 surface parking spaces having vehicular access from the lane. | NULL
PP-2020-04101 | 2020-12-09 | 1551 W 11TH AVENUE #106, Vancouver, BC V6J 2B5 | Plumbing Permit | Residential | Tenant Improvement | Completed | Residential - #106 add laundry -no structural work >>>>>>> AMEND: Dec. 18 -add a sink to this permit please | NULL
GP-2020-03799 | 2020-12-11 | 5136 MCHARDY STREET, Vancouver, BC V1V 1V1 | Gas Permit | Commercial | New | Issued | Commercial - This is a commercial building with 4 fixtures -To construct on this site a new 3-storey Multiple Dwelling building containing 3 dwelling units with 3 lock off units and 3 surface parking spaces having vehicular access from the lane. | NULL
GP-2020-03800 | 2020-12-11 | 5138 MCHARDY STREET, Vancouver, BC V1V 1V1 | Gas Permit | Commercial | New | Issued | Commercial - This is a new commercial building with 4 fixtures -To construct on this site a new 3-storey Multiple Dwelling building containing 3 dwelling units with 3 lock off units and 3 surface parking spaces having vehicular access from the lane. | NULL
EP-2020-09002 | 2020-12-07 | 4859 PRINCE EDWARD STREET, Vancouver, BC V5V 3Z1 | Electrical Permit | Residential | New | Expired | Temporary Power - Residential - To provide temporary power. | NULL
PP-2020-04245 | 2020-12-18 | 2840 E 20TH AVENUE, Vancouver, BC V5M 2T9 | Plumbing Permit | Residential | New | Issued | Residential - Install one outside sump no pump | NULL
EP-2020-09007 | 2020-12-09 | 1238 SEYMOUR STREET #309, Vancouver, BC V6B 6J3 | Electrical Permit | Residential | Renovation - Dwelling Unit(s) only | Completed | Installation / Repair - Residential - Running new circuits and installing new lighting in kitchen area. Building permit work description: #309 - Interior alterations to this existing unit #309 with mezzanine in this existing multiple dwelling building on this site. Scope of work: Remove and replace the kitchen cabinets, counter, hood fan, and lighting fixtures. OK For Field Review per A.Campbell & A.Wroblewski - Sept.28.2020 | 2900
SP-2020-01020 | 2021-03-12 | 1338 W 6TH AVENUE, Vancouver, BC V6H 1A7 | Sprinkler Permit | Commercial | Addition | Issued | Commercial - To install sprinklers to NFPA 13 2013 and standpipes throughout this Office Use building on the second floor, to change the use/major occupancy on the forth storey from Office to three (3) residential dwelling units, and to reconfigure the storage and electrical room on the parking level. VBBL 2014 Reviewed during the 2020 pandemic crisis. | NULL
EP-2020-04861 | 2020-12-09 | 8690 JACK UPPAL STREET, Vancouver, BC V1V 1V1 | Electrical Permit | Commercial | New | Issued | Installation / Repair - Commercial - construction of 119 unit lowrise woodframe To construct a 6 storey midrise combustible (Rental 100) residential market rental building with 119 apartment units and 2 levels of underground parkade. | 1360000
GP-2020-01611 | 2020-06-23 | 2375 UPLAND DRIVE, Vancouver, BC V5S 2B4 | Gas Permit | Residential | New | Completed | Residential - LWH #3 - New gas line ran to points in laneway home. Amendment: October 16, 2020 Additional information: Add 45 feet of underground gas piping to the laneway home To construct a 2 storey laneway house building with an open parking pad, providing 1 parking space, having vehicular access from the lane. Note: This is a 1 ½ storey building pursuant to the Zoning & Development By-law Note: Bldg 1 (principal bldg) addressed 2375 Upland Drive retained on site. 1. No A/C unit proposed | NULL
EP-2020-04647 | 2020-06-22 | 3845 FLEMING STREET, Vancouver, BC V5N 3W1 | Electrical Permit | Residential | New | Completed | Installation / Repair - Residential - New house wiring To construct a 2-storey two-family dwelling with a detached accessory building (garage) at the rear providing 2 parking spaces, having vehicular access from the lane. Note: This is a 2 storey building pursuant to the Zoning and Development By-Law - A/C units proposed in Rear Yard. - B1/B2. Jason Hui, P.Eng (778.319.3403) Structural & Geotechnical - HPO: Empire West Construction Ltd. "Combustible projections or roof soffits on an exposing building face shall not project to less than .45m from the property line and shall be in compliance with VBBL 2014 9.10.15.5.(9)" The entire building, INCLUDING THE ATTACHED GARAGE (if applicable), to be sprinklered to NFPA 13D. Any alterations or conversions to the attached garage (if applicable) to habitable living space shall not be permitted without first obtaining the approval of the Director of Planning and the Chief Building Official. Thermal protection measures and Laneway house design guidelines shall be required to be met prior to the approval of the conversion. ******THIS PERMIT HAS BEEN ISSUED UNDER THE REQUIREMENTS OF VBBL 2014 AND THE GREEN HOMES PROGRAM**** | 20000
BP-2020-03899 | 2021-01-18 | 600 W 10TH AVENUE, Vancouver, BC | Building Permit | Building Permit (BP) | Addition / Alteration | Completed | Field Review - Addition / Alteration - Interior alterations to replace existing medical equipment (Radiation Therapy equipment) on the 2nd floor of in this existing institutional building on this site. OK for field review per Jamie Zhang, Dec. 7/20 This is a sprinklered building. District Building Inspector to determine if a Sprinkler Permit is required at time of field review. No SP req'd per DBI, Ed Loney, Jan 15 2021. Schedule A/Architectural Schedule B submitted by Gordon Mackenzie, Architect - 604.688.3080 Electrical Schedule B submitted by Sukhraj S. Atwal - 250.882.3240 Plumbing/Mechanical Schedule B submitted by Mark Yeung - 604.688.3080 Structural Schedule B submitted by Clint Low. P.Eng. - 604.688.9861 Energy Upgrade Selected - E2 - HVAC - Clean and balance all air systems per 6.7.2.3.2. of ASHRAE 90.1-2016. | 300000
GP-2020-03802 | 2020-12-07 | 6385 MARGUERITE STREET, Vancouver, BC V6M 3L5 | Gas Permit | Residential | Renovation | Completed | Residential - Replacement of old natural gas heating system with new boiler natural gas heating. | NULL
PP-2020-04103 | 2020-12-09 | 6061 KERR STREET, Vancouver, BC V5S 3B6 | Plumbing Permit | Residential | New | Completed | Residential - Sumps | NULL
EP-2020-09011 | 2020-12-11 | 1155 ROBSON STREET, Vancouver, BC | Electrical Permit | Commercial | NULL | Expired | Annual / Operating - Lit Lamp Pole Decorations and Tree Lighting for various Vancouver Business Associations | NULL
EP-2020-09016 | 2020-12-09 | 2286 W 14TH AVENUE, Vancouver, BC V6K 2W1 | Electrical Permit | Residential | Renovation | Completed | Installation / Repair - Residential - supply and install new. potlights,plugs and low voltage wiring Building permit work description: Interior alterations to the 1st and 2nd storey in one dwelling unit, 2286 W 14th Av in this existing side by side two (2) family dwelling building on this site. Scope of work includes: Install footings and Interior renovation including work in the kitchen and bathrooms, as well as new flooring and painting throughout. OK for Field Review per A.Campbell & A.Wrobleski - Aug.17.2020 Notes: ~ Energy Upgrade: No upgrade required as per REUP form ~ Building Not Sprinklered – No sprinkler permit required. ~ Schedule B Structural & Geotechnical submitted by Jeff Allester, P.Eng. of Allester Engineering Ltd., Tel: 604 228-0518. | 7000
EP-2020-04651 | 2020-06-22 | 2862 E 25TH AVENUE, Vancouver, BC V5R 1H9 | Electrical Permit | Residential | Renovation | Completed | Installation / Repair - Residential - -Relocate outlets in bedrooms on lower floor and main floor due to alterations -Relocate bathroom outlets on lower floor to new location. -Relocate washer and dryer outlets to new location on lower floor due to alteration Exterior and interior alterations to this existing one-family dwelling with attached garage having access from the street of this existing residential dwelling building on site. Scope of work includes : remove exterior rear deck stairs, doors and partition walls, new windows, exteriors and interior doors, and washroom update. OK for field review as per C.Yue on Jul 26/19 NOTE: Building sprinklered – Building inspector to determine on site if a separate sprinkler permit is required. REUP submitted per Peter Cho, 778-316-9053 Scope of work to include energy upgrade in accordance with Article 11.2.1.4 of the 2014 Vancouver Building By-law and per the Energy Efficiency Upgrade Details noted in the Energuide Report. Schedule B Structural submitted per John Siefken, 604-525-4122 Schedule B Geotech - temp & permanent submitted per Karen Savage, 604-990-0546 | 3000
EP-2020-04654 | 2020-06-22 | NULL | Electrical Permit | Commercial | New | Completed | Installation / Repair - Commercial - Install 15 amp 120 volt unmetered pole service for Telus microcell | 1000
EP-2020-04655 | 2020-06-22 | NULL | Electrical Permit | Commercial | New | Completed | Installation / Repair - Commercial - Install 15 amp 120 volt unmetered pole service for Telus microcell | 1000
EP-2020-04656 | 2020-06-22 | NULL | Electrical Permit | Commercial | New | Completed | Installation / Repair - Commercial - Install 15 amp 120 volt unmetered pole service for Telus microcell | 1000
EP-2020-04657 | 2020-06-22 | NULL | Electrical Permit | Commercial | New | Completed | Installation / Repair - Commercial - Install 15 amp 120 volt unmetered pole service for Telus microcell *** Amend: June 23th - added 12 AWG | 1000
EP-2020-09017 | 2020-12-09 | 4925 SHERBROOKE STREET, Vancouver, BC V5W 3M1 | Electrical Permit | Residential | New | Completed | Installation / Repair - Residential - New wiring and service for one family with secondary suite. A/C unit Building permit work description: To construct a 2.5 storey one-family dwelling with a secondary suite located in the Basement with parking at the rear providing 1 parking space, having vehicular access from the lane. Note: This is a 2 storey building pursuant to the Zoning and Development By-Law 1- Covenant registered at the Land Title Office under CA8071689 2- No strata titling permitted 3- A/C unit proposed 5- Structural and geo-technical schedule B:A S Rathod (778-885-0551) 6- Architectural and structural Schedule B (glass guards)- Vishnu Suresh (778-552-1559) 7- HPO: Horizon One Properties Ltd. The entire building, INCLUDING THE ATTACHED GARAGE (if applicable), to be sprinklered to NFPA 13D. Any alterations or conversions to the attached garage (if applicable) to habitable living space shall not be permitted without first obtaining the approval of the Director of Planning and the Chief Building Official. Thermal protection measures and Laneway house design guidelines shall be required to be met prior to the approval of the conversion. ******THIS PERMIT HAS BEEN ISSUED UNDER THE REQUIREMENTS OF VBBL 2019 AND THE GREEN HOMES PROGRAM****** | 22000
PP-2020-04156 | 2020-12-17 | 2146 W 1ST AVENUE, Vancouver, BC V6K 1E8 | Plumbing Permit | Residential | New | Completed | Residential - Installing Plumbing Fixtures TO CONTINUE WORK STARTED BY OTHERS(PP-2019-03436) >Exterior and interior alterations to this existing 3-storey with basement multiple conversion (2-family dwelling) building to renovate both dwelling units on all floors, add balconies, and exterior changes to windows, front entry, replace cladding, landscaping and renovate existing two-car rear garage with access form South lane. Scope of work to include energy and building upgrades in accordance with Article 11.2.1.4 of the 2014 Vancouver Building By-law and as required by the District Building Inspector. This includes air sealing and as required by the Energy Upgrade Proposal. ALL NEW WORK TO MEET VBBL 2014. DWELLING TO BE SPRINKLERED TO NFPA 13D x 2 | NULL
EP-2020-09019 | 2020-12-11 | 2476 E PENDER STREET, Vancouver, BC V5K 2B3 | Electrical Permit | Residential | New | Expired | Temporary Power - Residential - To provide temporary power. Valid: December 11, 2020 to December 10, 2021 | NULL
PP-2020-04105 | 2020-12-09 | 705 W 60TH AVENUE, Vancouver, BC V6P 2A1 | Plumbing Permit | Residential | New | Completed | Residential - Backflow installed | NULL
GP-2020-03806 | 2020-12-15 | 656 W 7TH AVENUE, Vancouver, BC V5Z 1B5 | Gas Permit | Residential | New | Completed | Residential - gas range re/re | NULL
PP-2020-04106 | 2020-12-09 | 428 BEACH CRESCENT #1802, Vancouver, BC V6Z 3G1 | Plumbing Permit | Residential | Renovation - Dwelling Unit(s) only | Completed | Residential - renovation of apartment unit -#1802 - Interior alterations to renovate the existing dwelling unit, #1802 on the 18th floor in this existing Multiple Dwelling building (Kings Landing, West Tower). Scope of work includes: Remove interior doors, flooring, tiles, millwork, plumbing fixtures, countertops, crown moulding and wall trim throughout. Remove fireplace, non structural wall in bedroom and a non structural wall in kitchen for open concept. Relocate Electrical panel. New gas fireplace and new partitions. Install new flooring, doors, pocket doors, custom millwork, plumbing fixtures, appliances, LED pot lights and paint throughout. | NULL
EP-2020-09022 | 2020-12-11 | 840 BROUGHTON STREET, Vancouver, BC V6G 2A1 | Electrical Permit | Commercial | Addition | Completed | Installation / Repair - Commercial - Installation of two 120v 20 amp receptacles only for plug in EV charging device rated at 20 amp ) Plugzio receptacles. No Fire Separations compromised. | 1100
GP-2020-03809 | 2020-12-09 | 545 NANAIMO STREET, Vancouver, BC V5L 4S2 | Gas Permit | Residential | Renovation | Completed | Residential - Tie in gas pipe to Navien combo boiler | NULL
GP-2020-03811 | 2020-12-08 | 483 E 31ST AVENUE, Vancouver, BC V5V 2W6 | Gas Permit | Residential | Renovation | Completed | Residential - Installation of a fireplace | NULL
PP-2020-02067 | 2020-06-23 | 990 W 7TH AVENUE, Vancouver, BC V5Z 1C3 | Plumbing Permit | Commercial | Renovation | Completed | Commercial - 990 W 7TH Ave (1st storey) Interior alterations to provide tenant improvements for a new office tenant (online sales) with ancillary warehouse on the ground floor of this existing three storey building on this site. Installing kitchen sinks, and dishwashers, with back flow devices. New coffee station. Alterations to public use bathroom, and coffee | NULL
EP-2020-04658 | 2020-06-23 | 4128 VICTORIA DRIVE, Vancouver, BC V5N 4N3 | Electrical Permit | Residential | New | Completed | Installation / Repair - Residential - Installing fixture, receptacle , and power distribution for the new lane-way house . MAIN SERVICE: 200 AMPS MAIN HOUSE: 150 AMPS LANEWAY HOUSE: 125 AMPS *** -To construct a 2 storey laneway house building with an open parking pad providing 1 parking space over gravel, having vehicular access from the 20' Lane. | 8000
EP-2020-04725 | 2020-06-23 | 509 RICHARDS STREET, Vancouver, BC V6B 2Z6 | Electrical Permit | Commercial | Addition | Completed | Installation / Repair - Commercial - SUITE # 700 15 / 20 amps 2 plugs added 2 washroom fan replaced # 6 cu bond wire to rack . | 1400
EP-2020-04659 | 2020-06-23 | 53 W 22ND AVENUE, Vancouver, BC V5Y 2E9 | Electrical Permit | Residential | New | Completed | Installation / Repair - Residential - Electrical wiring for single family dwelling and with secondary suites *** -To construct a 2 storey one-family dwelling with a secondary suite located in the Basement/Cellar providing 1 surface parking space next to the LWH, having vehicular access from the lane. | 20000
GP-2020-01613 | 2020-06-30 | 3765 W 16TH AVENUE, Vancouver, BC V6R 3C5 | Gas Permit | Residential | New | Completed | Residential - 1FD+SS - rough in To construct a 2 storey one-family dwelling with a secondary suite located in the Cellar ($719,250.00) with proposed 2 car detached garage having vehicular access from the 20' Lane. 1.**COVENANT TO BE REGISTERED WITH LTO AND PROVIDED TO COV PRIOR TO FORMS INSPECTION** 2. No Strata Titling permitted 3. A/C Unit proposed – ext. component located in rear yard sunken patio, int. component in located 2nd floor closet. | NULL
EP-2020-09023 | 2020-12-09 | 4685 CAMBIE STREET, Vancouver, BC V5Z 2Z1 | Electrical Permit | Residential | New | Completed | Installation / Repair - Residential - Installation of access control, CCTV and visitor intercom systems. Building permit work description: To construct one - 6 storey multiple dwelling buildings containing 45 dwelling units where two of the units are two level townhouse and three of the units are single storey in the north tower. Refer to BP-2018-04328 for site work, below grade facilities and common underground parking. | 25750
PP-2020-04108 | 2020-12-09 | 5538 OLYMPIC STREET, Vancouver, BC V6N 1Z5 | Plumbing Permit | Residential | Renovation | Completed | Residential - poly b replacement | NULL
SP-2020-01878 | 2020-12-16 | 1650 WATERLOO STREET, Vancouver, BC V6R 3G1 | Sprinkler Permit | Residential | New | Completed | Residential - New sprinkler system for one family dwelling. Building permit work description: To construct a two storey and a half, one family dwelling with a detached accessory building at the rear providing 2 parking spaces having vehicular access from the street (West 1st Avenue). *Envelope and Environmental Separation designed according to Part 5. Existing house already demolished 1. A/C unit proposed in rear yard 2. Schedule A Mark W. Emanuel P.Eng 604-872-1211 3. Schedule B Mark W. Emanuel P.Eng 604-872-1211 Architectural 4. Schedule B Chih-Yuan Shen P.Eng 604-484-2859 Structural 5. Schedule B Paul A. Davies P.Eng 604-395-2300 Geotechnical 6. Schedule D-1 Mark W. Emanuel P.Eng 604-872-1211 7. BC Housing Coastline Projects Note: This is a 2 storey building pursuant to the Zoning and Development By-Law ******THIS PERMIT HAS BEEN ISSUED UNDER THE REQUIREMENTS OF VBBL 2014 AND THE GREEN HOMES PROGRAM****** All rooms adjacent to East exposing building face shall be sprinklered. "Combustible projections or roof soffits on an exposing building face shall not project to less than .45m from the property line and shall be in compliance with VBBL 2014 9.10.15.5.(9)" The entire building to be sprinklered to NFPA 13D. | NULL
EP-2020-09078 | 2020-12-15 | 146 W 11TH AVENUE, Vancouver, BC V5Y 1S7 | Electrical Permit | Residential | New | Completed | Installation / Repair - Residential - Complete rough wiring and finishing with a 400amp Main service 400 amps - One family Infill 150 amps, 200amp duplex house both sides 100 amp each. 3 meters Building permit work description: Building Permit for DP-2018-00398 - to develop a new 2-storey, one- family infill dwelling at the rear of this site with an attached two-car garage, plus one surface parking all with vehicular access from the rear lane, sharing parking with the existing principle 3-storey, 2-family dwelling. This appeal (Z35485) was heard by the Board of Variance on May 23, 2019 and was ALLOWED, thereby deleting Condition 1.5 from the prior-to approval letter issued under Development Permit No. DP-2018-00398 and the Board-approved the removal of two existing trees from the site (noted as Tree #3 and Tree #6 on the submitted Landscaping Plan.) subject to the following condition: (1) that the development shall otherwise comply with the requirements and regulations of the Zoning and Development By-law to the satisfaction of the Director of Planning. Revision #1: Replace back deck cantilever with 2 - 6x6 posts to principal building, and remove interior foundation walls except for one to infill building. | 15000
SP-2020-01879 | 2021-01-04 | 120 MILROSS AVENUE #805, Vancouver, BC V6A 4K7 | Sprinkler Permit | Residential | Tenant Improvement | Completed | Residential - UNIT#805 Add (x1) Sidewall sprinkler head to make up appropriate fire coverage #805 - Interior alterations to provide improvements for this unit #805 on the 8th floor of this existing Multiple Dwelling Building on this site. Scope to Include: kitchen & bathroom updates, new lighting, interior doors, millwork and replace fireplace. OK For Field Review per S.Yu on Oct 19, 2020 Energy Checklist: L2 - Appliances - Upgrade to an Energuide/Energy Star appliance (fridge; dishwasher) | NULL
EP-2020-09027 | 2020-12-09 | 3492 W 36TH AVENUE, Vancouver, BC V6N 2R9 | Electrical Permit | Residential | New | Issued | Installation / Repair - Residential - security,camera,intercom,tel,tv,data,wiring and completion Building permit work description: o construct a 2 storey + cellar one-family dwelling ($1,398,000) with a detached accessory building (garage), at the rear providing 3 parking spaces, having vehicular access from the lane. Note: This is a 2 storey building pursuant to the Zoning and Development By-Law 1- Bar/Sink proposed in Cellar - Rec Room 2- A/C unit proposed - Rear yard sunken patio / 2nd floor - closet 3- Schedule B: K.J. MA P.Eng (604.599.8890) Structural & Geotechnical 4-HPO: Residential Builder - Canada HD Int'l Investment Group Corp. ******THIS PERMIT HAS BEEN ISSUED UNDER THE REQUIREMENTS OF VBBL 2014 AND THE GREEN HOMES PROGRAM****** | 5000
EP-2020-09028 | 2020-12-10 | 88 W 1ST AVENUE, Vancouver, BC | Electrical Permit | Commercial | Renovation | Issued | Installation / Repair - Commercial - Installation of an EMT conduit from P2 to P3, and 208v 50a circuit to new EV charging station. This will be fed from an existing dedicated EV meter stack. Installation of a second charging station on P2, fed by existing 40a circuit. Owner resides in unit 204. ** Amend 02/04/2021** This is a 50 Amp Servic | 6000
EP-2020-09033 | 2020-12-11 | 1215 BEACH AVENUE, Vancouver, BC V6E 1V5 | Electrical Permit | Commercial | Renovation - Dwelling Unit(s) only | Completed | Installation / Repair - Commercial - SUITE #402 - Renovation in unit 402 and upgrading all the fusible electrical panel to Breaker insert panels. Interior alterations to renovate this unit #402 on the 5th floor of this existing multiple dwelling building on this site. Scope of work: relocated kitchen and revised layout, new bathroom fixtures, finishes, electrical panel. | 15000
EP-2020-09029 | 2020-12-09 | 4274 SOPHIA STREET, Vancouver, BC V5V 3V7 | Electrical Permit | Residential | Renovation | Completed | Installation / Repair - Residential - Relocating the service of the Main house. | 1000
EP-2020-09035 | 2020-12-09 | 6579 MAPLE STREET, Vancouver, BC V6P 5P1 | Electrical Permit | Residential | New | Completed | Installation / Repair - Residential - prewire and finish for security alarm system prewire and finish for doorbell system Building permit work description: To construct a 2 storey + basement/cellar one-family dwelling with a detached accessory building (garage) , at the rear providing 3 parking spaces, having vehicular access from the lane. 1. A/C Unit proposed in Rear Yard (w/ internal unit on Main Floor). 2. Bar sink located in Basement. 3. This building has been designed under Part 5 of the VBBL # 12511 (2019). 4. Arch Schedule B – Tarek A. El-Amoury (604-336-5080) 5. Schedule D – Julio Reynel-Garcia P.Eng. (778-998-0709) 6. Struct. Schedule B – Tarek A. El-Amoury (604-336-5080) 7. Geo. Schedule B – Ward Philips, P.Eng (604-716-8881) 8. BC Housing: D&N Construction Ltd. This is a 2 storey building pursuant to the Zoning and Development By-Law. ******THIS PERMIT HAS BEEN ISSUED UNDER THE REQUIREMENTS OF VBBL 2019 AND THE GREEN HOMES PROGRAM****** "Combustible projections or roof soffits on an exposing building face shall not project to less than .45m from the property line and shall be in compliance with VBBL 2019 9.10.15.5.(9) The entire building, INCLUDING THE ATTACHED GARAGE (if applicable), to be sprinklered to NFPA 13D. Any alterations or conversions to the attached garage (if applicable) to habitable living space shall not be permitted without first obtaining the approval of the Director of Planning and the Chief Building Official. Thermal protection measures and Laneway house design guidelines shall be required to be met prior to the approval of the conversion. | 3220
PP-2020-04110 | 2020-12-08 | 4612 ANGUS DRIVE, Vancouver, BC V6J 4J5 | Plumbing Permit | Residential | New | Completed | Residential - 3/4 Irrigation Backflow and irrigation system | NULL
BP-2020-03906 | 2021-01-12 | 3433 DUNDAS STREET, Vancouver, BC V5K 1R9 | Building Permit | Building Permit (BP) | Addition / Alteration | Completed | Enquiry Centre - Addition / Alteration - Interior alterations to remove hazardous materials only in this existing one-family dwelling on the site. OK for SIPS as per A. Wroblewski and S.Yu on Dec 2, 2020 | 5000
EP-2020-04660 | 2020-06-21 | 2660 OXFORD STREET, Vancouver, BC V5K 1N3 | Electrical Permit | Residential | New | Expired | Temporary Power - Residential - To provide temporary power to this site. | NULL
EP-2020-04661 | 2020-06-23 | 2603 ETON STREET, Vancouver, BC V5K 1J9 | Electrical Permit | Residential | New | Completed | Installation / Repair - Residential - To Pre-wire and install security alarm, and TV/DATA/TEL cables. | 3000
EP-2020-04664 | 2020-06-23 | 1005 LILLOOET STREET, Vancouver, BC V5K 4H3 | Electrical Permit | Residential | New | Completed | Installation / Repair - Residential - Low voltage wiring (TV-Tel-Data security and Camera) ******** -To construct a 2 storey one-family dwelling with a secondary suite located in the Basement/Cellar, providing 1 surface parking space next to the LWH, having vehicular access from the lane. | 6245
EP-2020-04671 | 2020-06-23 | NULL | Electrical Permit | Commercial | New | Issued | Installation / Repair - Commercial - 2702 Main street Install 15 amp 120 volt unmetered pole service for Telus microcell On pole outside 2702 Main street 49.260887, -123.1004 | 1000
EP-2020-04674 | 2020-06-23 | NULL | Electrical Permit | Commercial | New | Completed | Installation / Repair - Commercial - Install 15 amp 120 volt unmetered pole service for Telus microcell On pole outside 180 E 28th Avenue 49.245978, -123.1019 | 1000
EP-2020-04675 | 2020-06-23 | NULL | Electrical Permit | Commercial | New | Completed | Installation / Repair - Commercial - Install 15 amp 120 volt unmetered pole service for Telus microcell On pole outside 4860 Quebec street 49.241186, -123.1021 | 1000
PP-2020-02036 | 2020-06-22 | 1188 W 55TH AVENUE, Vancouver, BC V6P 1R1 | Plumbing Permit | Residential | Renovation | Completed | Residential - RPBA replacement for pool | NULL
PP-2020-02035 | 2020-06-29 | 355 BURRARD STREET, Vancouver, BC V6C 2J4 | Plumbing Permit | Commercial | Tenant Improvement | Completed | Commercial - #1800 - Install fixtures Building permit work description: #1800 Interior alterations to provide improvements for new General Office tenant at unit #1800 - 355 Burrard St in this existing commercial building. Selected Energy Upgrade: E2 - Lighting - Upgrade to Local Control (per 9.4.1.1.(a) of ASHRAE 90.1-2016) OK for field review as per Eun Jeon | NULL
EP-2020-09037 | 2020-12-09 | 4274 SOPHIA STREET, Vancouver, BC V5V 3V7 | Electrical Permit | Residential | New | Completed | Installation / Repair - Residential - New lane way house wiring and finishing. EVSE. New service 200 amps on main house with double meter 100 amps for main house ,100 amps for lane way house Building permit work description: To construct a 1 storey laneway house building with an open parking pad providing 1 parking space over gravel, having vehicular access from the 20' Lane. 1. No Strata Titling permitted 2. No A/C Unit proposed 3. Schedule B: (O. Wegner) P.Eng (604.579.0110) Structural 4. Schedule B: (P.K.L. Fong) P.Eng (604.837.3205) Geotechnical 5. BC Housing (Smallworks Studio and Laneway Housing Inc) NOTE: To achieve the required FSR. A floor space exclusion of 3% has been applied to this application as per section 11.24.18 of the district schedule, to accommodate improved building performance. Address has been assigned per the approved plans as the fire/emergency access to the laneway house is from the West side. This access must be provided & maintained at all times in accordance with the Building By-law. "Combustible projections or roof soffits on an exposing building face shall not project to less than .45m from the property line and shall be in compliance with VBBL 2019 9.10.15.5.(9)" The entire building, INCLUDING THE ATTACHED GARAGE (if applicable), to be sprinklered to NFPA 13D. ******THIS PERMIT HAS BEEN ISSUED UNDER THE REQUIREMENTS OF VBBL 2019 AND THE GREEN HOMES PROGRAM****** >>>> Amend: May 4th | 8000
EP-2020-09060 | 2020-12-14 | 3386 CAMBIE STREET, Vancouver, BC V5Z 2W5 | Electrical Permit | Commercial | Tenant Improvement | Completed | Installation / Repair - Commercial - Electrical installation for Tenant Improvements to convert space to Animal Clinic. Increase the service from 100 amps to 200 amps. AMEND: DEC 16/2020 Require amendment to service upgrade info. Will be going from 200 amps 120/208 volt, three phase to 300 amps, 120/208 volt, three phase. **Amendment Feb 22, 2021** We will no longer be upgrading the service size, it will remain at 200 amps, 120/208 volt, 3 phase. Metering will be updated. We will now also be doing data and telephone wiring, this will increase the job value by $2,000.00. >>interior alterations and change of use of 2286 Cambie St on the 1st storey from beauty salon to animal clinic (D) in this existing commercial building on the site. (no exterior alterations proposed - mechanical equipment hooked to existing connections/vents) Scope of work Includes: new interior partitions, repair to south side suite separation, new finishes, lighting, plumbing/mechanical work. | 48000
PP-2020-02038 | 2020-06-23 | 1105 W 7TH AVENUE, Vancouver, BC | Plumbing Permit | Residential | Addition | Completed | Residential - reconfigure plumbing to accommodate new layout Building permit work description: Interior alterations to alter layout of both floors (3rd and 4th) of the existing 2-level residential suite in the existing mid-rise multiple dwelling building on this site. OK for Field Review per I. Batt, Oct 07/2019 Note: Valid Business License required prior to issuance of permit. *** THIS PERMIT HAS BEEN ISSUED UNDER THE REQUIREMENTS OF THE VANCOUVER BUILDING BYLAW 2014 ** | NULL
EP-2020-04683 | 2020-06-23 | NULL | Electrical Permit | Commercial | New | Completed | Installation / Repair - Commercial - Install 15 amp 120 volt unmetered pole service for Telus microcell On pole outside 899 W 8th Avenue 49.264374, -123.124 | 1000
PP-2020-02039 | 2020-07-10 | 5380 CHAMBERS STREET, Vancouver, BC V5R 3M1 | Plumbing Permit | Residential | New | Completed | Residential - To plumb a 2 storey two-family dwelling with two secondary suites located in the Basement with a detached accessory building (garage). Building permit work description: 2 STOREY 2FD +2 SS + DETACHED 2 CAR GARAGE +1 OPEN PARKING To construct a 2 storey two-family dwelling with two secondary suites located in the Basement with a detached accessory building (garage) providing 2 parking spaces and 1 open parking, at the rear providing 3 parking spaces in total , having vehicular access from the lane. 1. Covenant registered at the Land Title Office under CA8018707 2. No A/C Unit proposed 3. No bar sink proposed 4. Schedule B: ( Ke J Ma ) P.Eng (604 599-8890) Structural 5. Schedule B: (Geo - Z Guan) P.Eng (778 868-5635) Geotechnical 6. BC Housing (Conquest Enterprises Inc) This is a 2 storey building pursuant to the Zoning and Development By-Law ******THIS PERMIT HAS BEEN ISSUED UNDER THE REQUIREMENTS OF VBBL 2014 ****** All rooms adjacent to East and West exposing building face shall be sprinklered. "Combustible projections or roof soffits on an exposing building face shall not project to less than .45m from the property line and shall be in compliance with VBBL 2014 9.10.15.5.(9) The entire building, INCLUDING THE ATTACHED GARAGE (if applicable), to be sprinklered to NFPA 13D. Any alterations or conversions to the attached garage (if applicable) to habitable living space shall not be permitted without first obtaining the approval of the Director of Planning and the Chief Building Official. | NULL
EP-2020-04686 | 2020-06-22 | 1304 LAKEWOOD DRIVE, Vancouver, BC V5L 4M6 | Electrical Permit | Residential | New | Completed | Installation / Repair - Residential - tv,telephone,alarm prewire and complete | 3000
BP-2020-01914 | 2020-09-03 | 602 W HASTINGS STREET, Vancouver, BC V6B 1P2 | Building Permit | Building Permit (BP) | Addition / Alteration | Completed | Field Review - Addition / Alteration - #200 - 2nd floor (full floor) Interior alterations only to provide landlord's fitout renovations in this existing General Office on the 2nd floor (#200) in this existing commercial building. Scope of work: Per the 2019 VBBL to remove/construct interior partition walls, doors, finishes, millwork, new staff lunchroom, T-Bar ceiling, lighting, electrical, mechanical, plumbing and sprinkler work. Letters of Assurance submitted by: Schedule A, Barry Richard Weih, Architect, ph: 604-685-3529 Architectural Schedule B, Barry Richard Weih, Architect, ph: 604-685-3529 Mechanical and Plumbing Schedule B, P.Eng., ph: 604-684-5995 Electrical Schedule B, Steven Nemetz, P.Eng., ph: 604-736-6562 OK for field review as per Howie Chow, June 22, 2020. Building Sprinklered – Separate sprinkler permit required for proposed sprinkler work. Selected Energy Upgrade: L2 - Lighting - Upgrade to Local Control (per 9.4.1.1.(a) of ASHRAE 90.1-2016) | 300000
EP-2020-04688 | 2020-06-22 | 870 E 19TH AVENUE, Vancouver, BC V5V 1K5 | Electrical Permit | Residential | Tenant Improvement | Completed | Installation / Repair - Residential - install a 15A dedicate receptacle for a gas tank-less hot water heater and a 15A receptacle for gas fireplace. | 300
GP-2020-01614 | 2020-06-23 | 2217 W 14TH AVENUE, Vancouver, BC V6K 2V9 | Gas Permit | Residential | Renovation | Completed | Residential - boiler replacement | NULL
GP-2020-01616 | 2020-06-24 | 1922 HARRISON DRIVE, Vancouver, BC V5P 2P5 | Gas Permit | Residential | New | Completed | Residential - Gas bbq piping only To construct a 2 storey + cellar one-family dwelling with secondary suite with a parking pad at the rear providing 2 parking spaces, having vehicular access from the lane. Note: This is a 2 storey building pursuant to the Zoning and Development By-Law 1- Bar/Sink proposed in basement 2- A/C unit proposed in rear yard | NULL
EP-2020-09275 | 2020-12-21 | 3425 CROWLEY DRIVE, Vancouver, BC V5R 6G3 | Electrical Permit | Commercial | Addition | Completed | Installation / Repair - Commercial - Installation of expander module to the existing Keyscan system. This will allow for the additional two doors, Rm 110 & 120, and two more spare slots. A duress sounder will be installed for staff notification-Throughout the first floor- NO MAG LOCKS Exterior alterations only to remove two (2) natural gas fired appliances and to replace them with similar capacity appliances that do not require natural gas as the main heating source, at the roof of this existing commercial building. | 711.15
EP-2020-09034 | 2020-12-09 | 552 BEATTY STREET, Vancouver, BC V6B 2L3 | Electrical Permit | Commercial | Renovation | Completed | Installation / Repair - Commercial - Branch CCT wiring. Building permit work description: 3/F - 552 Beatty Street Interior alterations to provide improvements to this existing office tenant at 552 Beatty Street on the 3rd floor of this mixed-use building on this site. Scope of work per VBBL 2019: remove interior partition walls, remove doors, kitchen& sink, construct new glazed wall, new partition wall, new shower stall, electrical & plumbing work TENANT: AMC Project Management Ltd Building Sprinklered – Building inspector to determine on site if a separate sprinkler permit is required. Selected Energy Upgrade: E2 - HVAC - Clean and Balance all Air Systems (per 6.7.2.3.2 of ASHRAE 90.1-2016) | 3000
EP-2020-09036 | 2020-12-09 | 4525 W 9TH AVENUE, Vancouver, BC V6R 2E2 | Electrical Permit | Residential | New | Completed | Installation / Repair - Residential - Telephone, tv, network, vacuum, cctv, sound. Complete security alarm. Building permit work description: To construct a 2 storey one-family dwelling with a secondary suite located North portion of basement with a detached accessory building (garage), at the rear providing 2 parking spaces, having vehicular access from the lane. 1- Covenant registered at the Land Title Office under CA8019770 2- No strata titling permitted 3- A/C unit proposed in rear yard 4- Schedule B, Steven Lerer, P.Eng (604-731-9186) Structural 5-Schedule B, Paullus K.F. Young, P.Eng (604-841-7748) Geotechnical 6- HPO - P Square Engineering And Construction Ltd This is a 2 storey building pursuant to the Zoning and Development By-Law ******THIS PERMIT HAS BEEN ISSUED UNDER THE REQUIREMENTS OF VBBL 2019****** "Combustible projections or roof soffits on an exposing building face shall not project to less than .45m from the property line and shall be in compliance with VBBL 2014 9.10.15.5.(11)" The entire building to be sprinklered to NFPA 13D. Any alterations or conversions to the attached garage (if applicable) to habitable living space shall not be permitted without first obtaining the approval of the Director of Planning and the Chief Building Official. | 2990
PP-2020-02037 | 2020-06-25 | 8038 HAIG STREET, Vancouver, BC V6P 4R9 | Plumbing Permit | Residential | New | Completed | Residential - Install one outside sump without pump Building permit work description: 1.5 STOREY LANEWAY HOME To construct a 2 storey laneway house building with 1 open parking pad having vehicular access from the 20' Lane. Note: This is a 1 ½ storey building pursuant to the Zoning & Development By-law. 1. Covenant not required with existing house 2. No Strata Titling permitted 3. No A/C Unit proposed 4. Schedule B: (O. Wegner) P.Eng (604.579.0020) Structural 5. Schedule B: (P.K.L. Fong) P.Eng (604.837.3205) Geotechnical 6. HPO: Residential Builder- (Smallworks Studio and Laneway Housing Inc.) NOTE: To achieve the required FSR. A floor space exclusion of 3% has been applied to this application as per section 11.24.18 of the district schedule, to accommodate improved building performance. Address Information: Principle Dwelling Address: #1 – 8038 Haig St. Laneway House Address: #3 – 8038 Haig St. Address assigned per approved plans. Fire and Emergency street access (walkway) to the laneway house is from the south side. Street access must be provided and maintained at all times. The building addresses are to be posted and to be visible from the street in accordance with the Building By-law. NOTE: Information regarding the principal building on the survey and site plan is for reference only. Any discrepancy between information regarding the principal building on the survey and/or site plan and approved permit drawings for the principal building are neither approved nor authorized under this laneway house permit. *EXISTING HOUSE* Note: Bldg 1 (principal bldg) addressed #1 – 8038 Haig St. retained on site. **THIS PERMIT HAS BEEN ISSUED UNDER THE REQUIREMENTS OF VBBL #12511 (2019).** | NULL
BP-2020-01916 | 2020-09-02 | 2693 DUKE STREET, Vancouver, BC V5R 4S8 | Building Permit | Building Permit (BP) | Salvage and Abatement | Completed | Enquiry Centre - Salvage and Abatement - 2683 Duke St Interior alterations to allow salvage of non-structural building components prior to or during abatement work and removal of non-structural hazardous materials in this existing one-family dwelling. A separate building permit is required to demolish or deconstruct the building. OK for SIPs without plans per L.Telefson, June 22, 2020 QP is Peter R. van Bakel of BCQP Consultants Inc. | 0
EP-2020-09038 | 2020-12-10 | 550 W 6TH AVENUE, Vancouver, BC V5Z 1A1 | Electrical Permit | Commercial | Addition | Completed | Installation / Repair - Commercial - Install 4 EV chargers as per attached peng drawings in application documents c/w load calc. | 35000
GP-2020-03814 | 2020-12-08 | 1433 NANTON AVENUE, Vancouver, BC V6H 2E1 | Gas Permit | Residential | New | Issued | Residential - gas piping and connections NOTE: GENERATOR WAS REMOVED FROM THIS APPLICATION. The related building permit will need to be revised and approved for generator. >To construct a 2 storey + basement/cellar one-family dwelling with a detached accessory building (garage), at the rear providing 4 parking spaces, having vehicular access from the lane. -The entire building, to be sprinklered to NFPA 13D. -THIS PERMIT HAS BEEN ISSUED UNDER THE REQUIREMENTS OF VBBL 2014***** >>AMEND: Dec. 23rd -added one FIREPLACE @ 40,000BTU - piping only NOTE: THE GENERATOR has NOT BEEN APPROVED on this Gas permit yet because the related building permit: DB-2019-03173 requires an amendment and clearance first on the generator. | NULL
EP-2020-09040 | 2020-12-11 | 777 RICHARDS STREET #PH7, Vancouver, BC | Electrical Permit | Commercial | Renovation - Dwelling Unit(s) only | Completed | Installation / Repair - Commercial - PH# 7 - It’s a renovation for unit add some lights | 1000
GP-2020-03815 | 2020-12-09 | 1175 E 26TH AVENUE, Vancouver, BC V5V 2J8 | Gas Permit | Residential | Renovation | Completed | Residential - installation of 2 gas inserts into what was originally wood burning fireplaces. Gas is at location. | NULL
EP-2020-09042 | 2020-12-08 | NULL | Electrical Permit | Commercial | NULL | Expired | Movie Set / Filming - To allow for Movie Set/Filming Applicant shall provide completed Contractor Declaration form, and dates of filming and associated location(s) to csinspection.clerks@vancouver.ca prior to the commencement of filming. Visit vancouver.ca/inspections for more details. | NULL
GP-2020-03817 | 2020-12-22 | 2067 W 45TH AVENUE, Vancouver, BC V6M 2H8 | Gas Permit | Residential | Renovation - Dwelling Unit(s) only | Completed | Residential - Gas Furnace replacement | NULL
EP-2020-09046 | 2020-12-11 | 6388 ADERA STREET, Vancouver, BC V6M 3J8 | Electrical Permit | Residential | New | Completed | Installation / Repair - Residential - Fire. Restore power to house. Install temporary 40 Amp quad box -CF-2020-017250 | 500
DB-2020-03907 | 2022-01-13 | 6310 EAST BOULEVARD, Vancouver, BC V6M 3V8 | Building Permit | Development and Building Permit (DB) | Demolition / Deconstruction | Completed | Enquiry Centre - Demolition / Deconstruction - To demolish existing multiple dwelling building. Related permits: S&A BP-2020-03910, Demo DB-2020-03907 S&A BP-2020-03912, Demo DB-2020-03911 S&A BP-2020-03914, Demo DB-2020-03913 S&A BP-2020-03948, Demo DB-2020-03916 | 213000
SP-2020-01884 | 2020-12-09 | 3386 CAMBIE STREET, Vancouver, BC V5Z 2W5 | Sprinkler Permit | Commercial | Tenant Improvement | Completed | Commercial - relocating sprinkler heads interior alterations and change of use of 2286 Cambie St on the 1st storey from beauty salon to animal clinic (D) in this existing commercial building on the site. (no exterior alterations proposed - mechanical equipment hooked to existing connections/vents) Scope of work Includes: new interior partitions, repair to south side suite separation, new finishes, lighting, plumbing/mechanical work. Tenant: West King Edward Animal Clinic (1,393 sq. ft.) OK for DB for change of use as per Kim V. and POD, Hamed. OK for Field Review as per S.Yu Sept 28, 2020 Notes: ~ Site chemicals and waste management accepted as per email dated October 16, 2020 received from tenant. ~ Energy Upgrade: E2 - Lighting - Upgrade to incorporate Scheduled Shutoff (per 9.4.1.1.(i) of ASHRAE 90.1-2016) ~ Building Sprinklered – Building inspector to determine on site if a separate sprinkler permit is required. ~ Schedule A and Schedule B Architectural submitted by Alan Diamond AIBC, Tel: 604 729-0437. ~ Schedule B Electrical submitted by Anca Cojocaru, P.Eng. of Integral Group, Tel: 604 687-1800. ~ Schedule B Mechanical and Plumbing submitted by Gordon Macdonald, P.Eng, of Integral Group, Tel: 604 687-1800. ~ Christopher Anderson, P.Eng., CFPS, CP of Integral Group is the Fire Protection Engineer of record as per letter of commitment dated July 24, 2020. | NULL
BP-2020-01918 | 2020-09-02 | 2689 DUKE STREET, Vancouver, BC V5R 4S8 | Building Permit | Building Permit (BP) | Salvage and Abatement | Completed | Enquiry Centre - Salvage and Abatement - 2689 Duke St Interior alterations to allow salvage of non-structural building components prior to or during abatement work and removal of non-structural hazardous materials in this existing one-family dwelling. A separate building permit is required to demolish or deconstruct the building. OK for SIPs without plans per L.Telefson, June 22, 2020 QP is Peter R. van Bakel of BCQP Consultants Inc. | 0
GP-2020-01617 | 2020-06-24 | 371 E 38TH AVENUE, Vancouver, BC V5W 1H5 | Gas Permit | Residential | New | Completed | Residential - 1FD+SS - Venting and hook up only To construct a 2 storey one-family dwelling with a secondary suite located in the Basement with 1 open parking over gravel, providing 1 parking space, having vehicular access from the 16' Lane. 1. Covenant registered at the Land Title Office under CA7769261 2. No Strata Titling permitted 3. A/C Unit proposed at the rear yard 4. Bar sink located in basement | NULL
EP-2020-04709 | 2020-07-10 | 277 THURLOW STREET, Vancouver, BC V6C 0C1 | Electrical Permit | Commercial | Renovation | Completed | Installation / Repair - Commercial - New 40A circuit for EV chargers run through existing conduit -(#6 cu for Voltage drop) and with some surface mounted conduit. Circuit to be powered from house panel. Parking stalls located in P4 Stall #70 &# 60 Single circuit will be for two charger locations - Share2 chargers to be used which allow for managed load. When both chargers in use, they share the load available. CSA Approval to be confirmed. Work has been approved by strata council. No building penetrations. | 5000
EP-2020-04690 | 2020-06-22 | NULL | Electrical Permit | Commercial | New | Completed | Installation / Repair - Commercial - Install 15 amp 120 volt unmetered pole service for Telus microcell **** Amend: June 23rd - On pole outside 2703 Commercial drive 49.260426, -123.07 and to add 12 AWG | 1000
EP-2020-04691 | 2020-06-22 | NULL | Electrical Permit | Commercial | New | Completed | Installation / Repair - Commercial - Install 15 amp 120 volt unmetered pole service for Telus microcell *********** Amend: June 23 -On pole outside 3508 Porter street 49.25328, -123.06708 and to add 12 AWG | 1000
SP-2020-01883 | 2021-02-02 | 785 DAVIE STREET, Vancouver, BC V6Z 2S7 | Sprinkler Permit | Commercial | Renovation | Completed | Commercial - This will be a new pub with alterations to layout. Adjust sprinkler locations to protect new design layout. Interior/exterior alterations and Change of Major Occupancy from Retail Limited Food (Group E) to Restaurant Class -1 (Group A2) on the first floor of this existing 24 storey Mixed-used building. Scope of work includes: - Interior alteration to add/modify washrooms - Expand and alteration to existing outdoor patio (DB449600) - Interior alteration of layout and walls and add stair to access elevated patio deck Building Review Branch Notes: - Building Permit for DP-2020-00462 - Total occupant load is 46 (17 interior + 26 exterior +3 staff) - Upgrade to F1, S2, N1, A2, E2 as per part 11 of VBBL 2019. - For E2, upgrade to lighting to incorporate automatic Full off as per 9.4.1.1(h) of ASHRAE 90.1-2016 is chosen - Schedule A, B (Architectural , structural, plumbing) provided. CRP is DANNY KA WAI WONG, AIBC, 604-773-2068. * Reviewed as per VBBL 2019 and during 2020 Pandemic Cris | NULL
DB-2020-03911 | 2022-01-13 | 6344 EAST BOULEVARD, Vancouver, BC V6M 3V8 | Building Permit | Development and Building Permit (DB) | Demolition / Deconstruction | Completed | Enquiry Centre - Demolition / Deconstruction - To demolish multiple dwelling building. Related permits: S&A BP-2020-03910, Demo DB-2020-03907 S&A BP-2020-03912, Demo DB-2020-03911 S&A BP-2020-03914, Demo DB-2020-03913 S&A BP-2020-03948, Demo DB-2020-03916 | 213000
BP-2020-03914 | 2021-03-09 | 6356 EAST BOULEVARD, Vancouver, BC V6M 3V8 | Building Permit | Building Permit (BP) | Salvage and Abatement | Completed | Enquiry Centre - Salvage and Abatement - S & A Building Permit for DB-2020-03913 To demolish existing multiple dwelling building. Related to: Demo DB-2020-03907, S&A BP-2020-03910 Demo DB-2020-03916, S&A BP-2020-03948 Demo DB-2020-03911, S&A BP-2020-03912 Demo Db-2020-03913, S&A BP-2020-03914 QP: Bryan Zecchel of Pinchin Ltd. | 0
PP-2020-04113 | 2020-12-10 | 5755 PRINCE ALBERT STREET, Vancouver, BC V5W 3E1 | Plumbing Permit | Residential | New | Completed | Residential - New construction plumbing for duplex along with radiant heating. -To construct a 2 storey two-family dwelling with (2) secondary suite(s) located in the Basement with a detached accessory building (garage) and 1 open parking at the rear providing 3 parking spaces, having vehicular access from the lane. -THIS PERMIT HAS BEEN ISSUED UNDER THE REQUIREMENTS OF VBBL #12511 (2019).* | NULL
DB-2020-03916 | 2022-01-13 | 6386 EAST BOULEVARD, Vancouver, BC V6M 3V8 | Building Permit | Development and Building Permit (DB) | Demolition / Deconstruction | Completed | Enquiry Centre - Demolition / Deconstruction - To demolish existing multiple dwelling building. Related permits: S&A BP-2020-03910, Demo DB-2020-03907 S&A BP-2020-03912, Demo DB-2020-03911 S&A BP-2020-03914, Demo DB-2020-03913 S&A BP-2020-03948, Demo DB-2020-03916 | 213000
GP-2020-03819 | 2020-12-10 | 5755 PRINCE ALBERT STREET, Vancouver, BC V5W 3E1 | Gas Permit | Residential | New | Completed | Residential - Run new 1/2” black iron gas line from meter to the following fixtures Combi boiler, bbq & gas range . >To construct a 2 storey two-family dwelling with (2) secondary suite(s) located in the Basement with a detached accessory building (garage) and 1 open parking at the rear providing 3 parking spaces, having vehicular access from the lane. | NULL
BP-2020-03918 | 2021-03-24 | 1235 W BROADWAY #602, Vancouver, BC V6H 1G7 | Building Permit | Building Permit (BP) | Addition / Alteration | Completed | Field Review - Addition / Alteration - Interior alterations to provide improvements to dwelling unit #602 on the 6th floor of this multiple dwelling building on this site. Scope of work to renovate kitchen, remove dividing wall between kitchen and dinning, remove one side of the walk in closet to expand master bedroom ensuite, and related plumbing and electrical work. OK for Field Review per W.Wong, December 8, 2020 Notes: 1. Energy upgrade trigger: L2 - Appliances - Upgrade to an Energuide/Energy Star appliance (fridge; dishwasher) 2. Building Inspector to determine on site if a separate sprinkler permit is required. (Upper Floors aren't sprinklered per DBI) 3. Building Inspector to determine structural engineer required for the removal of partition wall in the kitchen (Concrete high-rise, nonstructural partition walls only per DBI) | 130000
EP-2020-09048 | 2020-12-09 | 3877 W 35TH AVENUE, Vancouver, BC V6N 2N8 | Electrical Permit | Residential | Renovation | Expired | Installation / Repair - Residential - Install new electrical mast | 2500
DB-2020-03922 | 2021-05-11 | 2310 BALACLAVA STREET, Vancouver, BC V6K 4C7 | Building Permit | Development and Building Permit (DB) | Addition / Alteration | Completed | Field Review - Addition / Alteration - Exterior and interior alterations to change of use from Multiple Conversion Dwelling to One family Dwelling with a Secondary Suite in this Vancouver Heritage Registered 'C' Building on this site. OK for field review per Jamie Zhang, Dec.08/20 OK for exterior alterations per Maxine Schleger | 15000
EP-2020-04692 | 2020-06-22 | NULL | Electrical Permit | Commercial | New | Completed | Installation / Repair - Commercial - Install 15 amp 120 volt unmetered pole service for Telus microcell ******* Amend: June 23rd -On pole outside 1962 E 8th Avenue 49.263345, -123.07128 and to add: 12 AWG >>>>>>>>>>>>>>>> Amend: April 28th -Address amendment New Address is on pole outside 1625 E 8th Ave Gps 49.263345, -123.07128 | 1000
EP-2020-04698 | 2020-06-23 | NULL | Electrical Permit | Commercial | New | Completed | Installation / Repair - Commercial - Installing Telus micro cell on wooden utility pole in alley behind McDonalds at 2021 Kingsway GPS 49.245359 -123.064279 | 800
EP-2020-04699 | 2020-06-23 | NULL | Electrical Permit | Commercial | New | Completed | Installation / Repair - Commercial - Installing Telus micro cell on wooden utility pole in alley behind 726 Kingsway GPS 49.25602162 -123.0895877 Tag 23054915117226 | 800
EP-2020-04700 | 2020-06-22 | 1405 W 15TH AVENUE #312, Vancouver, BC V6H 3R2 | Electrical Permit | Residential | Tenant Improvement | Completed | Installation / Repair - Residential - #312 installing a new 20 amp circuit for outside plug Interior alterations only to provide upgrades to the existing bathroom at this existing residential dwelling unit #312 at this existing Landmark Grand Multiple Dwelling building. OK for field review as per Howie Chow, March 31, 2020. Energy Upgrade: L2 - HVAC - Install timers (up to 60 minute), or humidistat for washroom fan(s) | 1400
SP-2020-01023 | 2020-06-23 | 4482 JOHN STREET, Vancouver, BC V5V 3X1 | Sprinkler Permit | Residential | New | Completed | Residential - installation of new fire sprinkler system Amendment: July 28, 2020 Upload a revised sprinkler drawings. Corrected the number sprinkler heads Building permit work description Addition/Alteration to a single family house. Scope of work to include lifting and moving the house, new 2 car garage and driveway. New exterior siding, roof, windows, doors footing and slab. Schedule B Structural provided by: DAN WICKE, P.ENG 604-484-2859 Schedule B Geotechnical provided by: JOSEPH (INSEOK) OH P.ENG 604-513-4190 Pre-permit checklist provided by: SCOTT SILVERTHORN of CAPTURE ENERGY 604-787-1952 Building to be SPRINKLER NFPA 13-D Scope of work to include energy and building upgrades in accordance with Article 11.2.1.4 of the 2014 Vancouver Building By-law and as required by the District Building Inspector. ALL NEW WORK TO MEET VBBL 2014. | NULL
PP-2020-04114 | 2020-12-09 | 1135 E 45TH AVENUE, Vancouver, BC V5W 1Y3 | Plumbing Permit | Residential | New | Issued | Residential - Sump | NULL
BP-2020-03924 | 2021-08-25 | 3437 ANZIO DRIVE, Vancouver, BC V5M 4E2 | Building Permit | Building Permit (BP) | Demolition / Deconstruction | Completed | Low Density Housing - Demolition / Deconstruction - To demolish the existing one family dwelling building on this site by means of deconstruction. Pre-1950 Green Demolition Conditions Apply 75% Recycling Rate of Building Materials Required | 15000
BP-2020-03925 | 2021-06-30 | 3437 ANZIO DRIVE, Vancouver, BC V5M 4E2 | Building Permit | Building Permit (BP) | Salvage and Abatement | Completed | Low Density Housing - Salvage and Abatement - Salvage and abatement permit only for BP-2020-03924 and to be completed under the supervision of a registered professional. This permit does not authorize demolition, deconstruction or construction work. QP: Terry (Tarlochan) Sunar - MCA Environmental Consulting Inc. 604-805-1344, tsunar@shaw.ca | 0
EP-2020-09050 | 2020-12-09 | 4493 FLEMING STREET, Vancouver, BC V5N 3W4 | Electrical Permit | Residential | Renovation | Completed | Installation / Repair - Residential - Install subpanel, rewiring branch/appliance circuits and connecting to difference panel, install smoke detectors, light fixtures. No service required. Building permit work description: 4493 Fleming St Exterior and interior alterations to enclose the existing approved carport and to add a secondary suite on the main floor of this existing two storey one family dwelling on this inside with lane site. Schedule B (Structural) submitted by Y.Deng, P.Eng, 604.505.6816 Energy Upgrade Proposal submitted by Tao Xue of Great Vancouver Home Inspector Services Ltd, 778-898-3296 ******THIS PERMIT HAS BEEN ISSUED UNDER THE REQUIREMENTS OF VBBL 2019****** Processed through HRC | 4000
EP-2020-09052 | 2020-12-15 | 61 E 53RD AVENUE, Vancouver, BC V5X 1H5 | Electrical Permit | Residential | New | Completed | Installation / Repair - Residential - 2FD+2SS - All kind of electrical work (120/240 voltage) for new duplex house. 2 METERS Main service 200 amp House 61 meter-125 amp House 63 meter-125 amp To construct a 2 and 1 half storey two-family dwelling with 2 secondary suites located in the Cellar with a detached accessory building (garage), at the rear providing 2 parking spaces and 1 open parking, having vehicular access from the lane. 1. Non-stratification Covenant to be registered at the Land Title Office prior to Sheathing Inspection. 2. No A/C Unit proposed 3. No bar sink proposed | 18000
PP-2020-02040 | 2020-06-22 | 344 W 10TH AVENUE, Vancouver, BC V5Y 1S3 | Plumbing Permit | Residential | Addition | Completed | Residential - Backflow installation in the Mechanical Room | NULL
PP-2020-02041 | 2020-06-22 | 1695 PINE CRESCENT, Vancouver, BC V6J 4J9 | Plumbing Permit | Residential | Addition | Issued | Residential - new home plumbing. 1 bar sink. Ext and int alterations to rebuild existing home in existing location with new foundations, raise main floor height, layout, cladding etc. Related to BP-2018-03998 abatement | NULL
EP-2020-04703 | 2020-06-22 | NULL | Electrical Permit | Commercial | New | Completed | Installation / Repair - Commercial - Install 15 amp 120 volt unmetered pole service for Telus microcell -On pole outside 45 E 6th Avenue 49.265994, -123.1038 | 1000
PP-2020-02044 | 2020-06-25 | 3446 W BROADWAY, Vancouver, BC | Plumbing Permit | Commercial | Tenant Improvement | Completed | Commercial - Hand 4 sinks will be added. 1 work sink will be added, No building work alteration proposed. | NULL
PP-2020-02045 | 2020-07-06 | 3412 CAMBIE STREET, Vancouver, BC | Plumbing Permit | Commercial | Addition | Completed | Commercial - Rough in plumbing and finishing for one laundry ,two hair shampoo chairs with sinks and one vanity. Amendment: September 09, 2020 Added one mop sink under miscellaneous Building permit work description: Change of use from Beauty and Wellness Centre to Hair Salon and interior alterations to provide improvements for new tenant at 3412 Cambie St in this existing commercial building. Scope of work includes relocating a partition wall, installation of laundry set and sink, two hair shampoo chairs with sinks, hair salon chairs, and electrical work. OK for field review as per Eun Jeon, May 8, 2020 Note: 1. Building is not sprinklered. 2. Energy Upgrade: E2 - Lighting - Upgrade to incorporate Automatic Full OFF (per 9.4.1.1.(h) of ASHRAE 90.1-2016) 3. VCH Clearance attached in Documents tab 4. DBI to determine if structural engineer is required for relocation of partition wall | NULL
EP-2020-04711 | 2020-06-22 | NULL | Electrical Permit | Commercial | New | Completed | Installation / Repair - Commercial - Install 15 amp 120 volt unmetered pole service for Telus microcell **** Amend: June 23rd -On pole outside address -1870 Lorne street 49.268204, -123.1002 and to add: 12 AWG | 1000
EP-2020-09054 | 2020-12-09 | 1976 E 50TH AVENUE, Vancouver, BC V5P 1V2 | Electrical Permit | Residential | Renovation | Completed | Installation / Repair - Residential - upgrade service from 60 amp. 120/240 volt. to 100 amp. 120/240volt. | 1500
EP-2020-09055 | 2020-12-09 | 2684 OXFORD STREET, Vancouver, BC V5K 1N3 | Electrical Permit | Residential | Renovation | Completed | Installation / Repair - Residential - reinstall 100 A new service ,meter base, panel, grounding and bonding | 2000
EP-2020-09056 | 2020-12-11 | 8168 LORD STREET, Vancouver, BC V6P 3K2 | Electrical Permit | Residential | Renovation | Completed | Installation / Repair - Residential - To replace main electrical panel main breaker and panel due to poor original installation. The service wires have been installed in such a way that they have caused the main breaker to put tension onto the bus bars. | 1350
EP-2020-09057 | 2020-12-11 | 1585 E 4TH AVENUE #305, Vancouver, BC V5N 1J7 | Electrical Permit | Commercial | Renovation | Completed | Installation / Repair - Commercial - SUITE #305 - Add 20A T-slot receptacles for new kitchen cabinets. Add dishwasher circuit. Add circuit for OTR microwave/hoodfan | 1500
PP-2020-04116 | 2020-12-09 | 3530 W 43RD AVENUE, Vancouver, BC V6N 3J9 | Plumbing Permit | Commercial | New | Completed | Commercial - New plumbing and finish of new triplex | NULL
EP-2020-09058 | 2020-12-11 | 7354 CULLODEN STREET, Vancouver, BC V5X 4K2 | Electrical Permit | Residential | New | Completed | Installation / Repair - Residential - LWH #3 - Laneway House electrical wiring and finishing. To construct a 2 storey laneway house building with 1 on grade parking space, having vehicular access from the lane. Note: This is a 1 1/2 storey building pursuant to the Zoning & Development By-law 1- No A/C unit proposed | 8000
EP-2020-09059 | 2020-12-11 | 7354 CULLODEN STREET, Vancouver, BC V5X 4K2 | Electrical Permit | Residential | Addition | Completed | Installation / Repair - Residential - IFD+SS - #1 & #2 - Main House Service relocated to new LWH | 500
EP-2020-09086 | 2020-12-15 | 4655 MAIN STREET, Vancouver, BC V5V 3R6 | Electrical Permit | Commercial | Renovation | Completed | Installation / Repair - Commercial - Prewire only for access control and CCTV wiring -No Mags >>Interior alterations to provide improvements to the existing dwelling units (10 units) in this 3 storey mixed use building. (C and E). Scope of work include: Replacement of bathroom and kitchen cabinet, replacement of unit flooring, upgrading unit entry doors, demolition of some interior walls and construct new interior walls, provide additional in-suite storage and laundry. For energy upgrade, L4 - BEnv - Inspect and re-mediate roof systems (membrane, parapets, scuppers, drains, gutters, downspouts etc) is selected. Building Review Branch Notes: - Major renovation upgrade F2, S2, N3, A3, E4 - Reviewed as per VBBL 2014 - Sch A and Sch B, Arch + Struct + Mech +Elec provided. Revision #1 (Adessa.M, December 2020); - Relocation of kitchen with new layout for kitchen, relocation of W/D, door swing and clearance changed, rated drywall for ceiling deleted as not required. - 5 new skylights have been added. * Reviewed and issued During 2020 Pandemic Crisis. | 3900
EP-2020-09061 | 2020-12-09 | 2627 WAVERLEY AVENUE, Vancouver, BC V5S 1E6 | Electrical Permit | Residential | New | Expired | Temporary Power - Residential - To provide temporary power. | NULL
EP-2020-09062 | 2021-01-07 | 2910 ALDER STREET, Vancouver, BC V6H 2S7 | Electrical Permit | Commercial | Tenant Improvement | Completed | Installation / Repair - Commercial - install 2 fans on rooftop | 6900
GP-2020-03825 | 2020-12-09 | 2449 W 16TH AVENUE, Vancouver, BC V6K 3B7 | Gas Permit | Residential | New | Completed | Residential - gas fitting ***fireplace is piping only*** >To construct a 1.5 storey laneway house building with a garage and a surface parking, providing 2 parking space having vehicular access from the lane. | NULL
EP-2020-09063 | 2020-12-11 | 6508 KNIGHT STREET, Vancouver, BC V5P 2W2 | Electrical Permit | Commercial | New | Completed | Installation / Repair - Commercial - Installation of an U.L.C. Fire Alarm Monitoring system COMPLETE SECURITY ALARM SYSTEM To construct a 3 storey residential/commercial building containing retail "shell" on the 1st storey and 4 dwelling units on the combined 2nd & 3rd storey over 1 level underground parking having vehicular access from the lane. Address Note: 6508 Knight St - residential lobby 2nd & 3rd storey (#201-#204) | 800
EP-2020-04712 | 2020-06-24 | 2836 E 23RD AVENUE, Vancouver, BC V5R 1B1 | Electrical Permit | Residential | New | Completed | Installation / Repair - Residential - Main House 150 AMPS/ Laneway 125 AMPS/ Main Service 200 AMPS. amend permit: Please change service House 125 amp Suite 100 amp Lwh 100 amp >>>>>>>>>>>>>> Amend: Dec. 18 -AMEND to add A/C -corrected DB - should be for Main house - also this is for: Building 1 #1 - 2836 E 23rd Av - One Family Dwelling (west portion of the basement, 1st and 2nd storey) #2 - 2836 E 23rd Av - Secondary Suite (east portion of the basement) >To construct a 2 storey one-family dwelling with a secondary suite located in the Cellar with 1 open parking over gravel, providing 1 parking space, having vehicular access from the 20' Lane. 1. Covenant registered at the Land Title Office under CA8039052 2. No Strata Titling permitted 3. A/C Unit proposed at rear yard 4. Bar sink located in cellar 5. Schedule B: (JASON HUI) P.Eng (778-319-3403) Structural & Geotechnical 6. BC Housing (C-Best Construction Ltd) This is a 2 storey building pursuant to the Zoning and Development By-Law | 18000
GP-2020-01622 | 2020-06-22 | 2360 RUPERT STREET, Vancouver, BC V5M 3T1 | Gas Permit | Residential | New | Completed | Residential - gas line 2FD+2 SS - new gas line rough-in To construct a 2.5 storey two-family dwelling and two secondary suites with a detached accessory building (garage) ($10,000), at the rear providing 4 parking spaces, having vehicular access from the lane. 1. Covenant registered at the Land Title Office under CA7540879 2. No A/C Unit proposed | NULL
GP-2020-01623 | 2020-06-24 | 3758 DUMFRIES STREET, Vancouver, BC V5N 3S7 | Gas Permit | Residential | New | Completed | Residential - Installing a new furnace | NULL
GP-2020-01792 | 2020-07-10 | 2550 W 37TH AVENUE, Vancouver, BC V6N 2T2 | Gas Permit | Residential | Renovation | Completed | Residential - Re & Re Furnace | NULL
PP-2020-02048 | 2020-06-23 | 3895 W KING EDWARD AVENUE, Vancouver, BC V6S 1M9 | Plumbing Permit | Residential | New | Completed | Residential - install 1 outside gravity sump Building permit work description: Interior alterations to underpin the basement foundation and renovate the basement floor in this existing one family dwelling, having vehicle access from the lane. Scope of work include to validate the accessory building (8'x10') located on the rear of this site. OK for field review per David Jung, Aug.15/19 Renovation energy upgrade proposal prepared by Peter Cho, 778.316.9053 | NULL
GP-2020-03829 | 2020-12-09 | 448 E 24TH AVENUE, Vancouver, BC V5V 2A1 | Gas Permit | Residential | Addition | Completed | Residential - Gas freestanding stove fireplace installation | NULL
GP-2020-03831 | 2020-12-09 | 2096 E 54TH AVENUE, Vancouver, BC V5P 1Y6 | Gas Permit | Residential | Addition | Completed | Residential - Gas insert fireplace installation | NULL
GP-2020-03828 | 2020-12-16 | 1245 E KING EDWARD AVENUE, Vancouver, BC V5V 2G3 | Gas Permit | Residential | Renovation | Completed | Residential - 12 feet of gas pipe for stove **TO CONTINUE WORK STARTED BY OTHERS(GP-2020-02508) **Our work will be: water heater installation and venting, gas connection to water heater, gas connection to range -The work is just for the new piping to the range. This permit does not actually cover the Installation of the physical range Installation . That will be installed by someone else. So the goal of this permit was to pay the fee's necessary to have 12' of gas pipe inspected. >> -Addition/Alteration to a 1FD slab on grade. Scope of work to include main floor new furnace, new water on demand, new windows and doors, new sub floor, new drywall throughout, upper floor to include new window and door location in the kitchen, new master bedroom layout, new bedroom and bathroom layout and new kitchen layout. | NULL
EP-2020-09065 | 2020-12-09 | 1103 E 27TH AVENUE, Vancouver, BC V5V 2L5 | Electrical Permit | Residential | New | Expired | Temporary Power - Residential - To provide temporary power. | NULL
GP-2020-03832 | 2020-12-10 | 2762 WALL STREET, Vancouver, BC V5K 1A9 | Gas Permit | Residential | Addition | Completed | Residential - Gas insert fireplace installation -To permit a change of Use to a One Family Dwelling with a Secondary Suite on this inside with lane site. Scope of work: validate WWOP mechanical room and unauthorized secondary suite, replace furnace with high efficiency units, re-layout basement bathroom, new laundry room, upgrade roof insulation, new lighting fixtures, new guardrails, reduce deck, remediate water/rot damage in all exterior walls and basement ceiling. Any unauthorized work on this site outside this scope of work, existing or otherwise, is neither recognized nor approved and may be subject to enforcement action. | NULL
DB-2020-03936 | 2021-06-30 | 1666 SW MARINE DRIVE, Vancouver, BC V6P 6A9 | Building Permit | Development and Building Permit (DB) | Addition / Alteration | Issued | Field Review - Addition / Alteration - CF-2020-001191 Interior alterations and a change of use to provide a new Secondary Suite on the basement floor of this existing One-Family Dwelling building. Scope of work includes a new 3'-0" wide by 6'-8" high exterior entry door with a new 3'-0" wide by 5'-0" high sidelight and a new 2'-10" wide by 6'-8" high interior access door from the existing Pool Room into the Living and Kitchen area of the proposed Secondary Suite. Note: Board of Variance approved Z35749. Schedule A - Ke Jian, Ma 604-599-8890 Schedule B (Structural) - Ke Jian, Ma 604-599-8890 Schedule D (Envelope) - Shan Huang, 604-401-6588 Note: If future work on this property will involve ground disturbance, the applicant is advised to retain a professional consulting archaeologist to conduct an Archaeological Overview Assessment under First Nations permits and/or an Archaeological Impact Assessment with both Provincial Heritage Conservation Act permits and First Nations permits in place. OK for field review as per Howie Chow, December 9, 2020. Note: 1. Building inspector to determine on site if a separate sprinkler permit is required. 2. REUP not required per Energuide File #5897D00093 | 40000
GP-2020-03843 | 2020-12-09 | 3276 GRANT STREET, Vancouver, BC V5K 3J2 | Gas Permit | Residential | Renovation | Completed | Residential - Remove boiler and hot water tank and install combi boiler | NULL
GP-2020-03933 | 2021-01-06 | 2475 NAPIER STREET, Vancouver, BC V5K 2W2 | Gas Permit | Residential | Addition | Issued | Residential - addition of one gas dryer, one BBQ outlet, and one future rooftop outlet. | NULL
GP-2020-03834 | 2021-06-17 | 2015 W 3RD AVENUE #2, Vancouver, BC V6J 1L4 | Gas Permit | Residential | Renovation | Completed | Residential - Install one natural gas fireplace insert | NULL
GP-2020-03836 | 2020-12-09 | 1880 W 14TH AVENUE, Vancouver, BC V6J 2J9 | Gas Permit | Residential | Renovation | Completed | Residential - Install one natural gas fireplace insert | NULL
EP-2020-09068 | 2020-12-14 | 1890 SPYGLASS PLACE, Vancouver, BC | Electrical Permit | Commercial | Renovation | Cancelled | Installation / Repair - Commercial - RE/RE Direct replacement of 110 HP VFD for City of Vancouver. | 3950
GP-2020-03839 | 2020-12-09 | 438 GLEN DRIVE, Vancouver, BC V6A 3Z6 | Gas Permit | Residential | Tenant Improvement | Completed | Residential - Furnace Replacement | NULL
GP-2020-03841 | 2020-12-11 | 3381 COLUMBIA STREET, Vancouver, BC V5Y 3G8 | Gas Permit | Residential | Renovation | Completed | Residential - 2 new gas fireplaces and reconnecting two existing stoves >Renovation and change of use of the existing multi dwelling character house building containing 3 dwelling units to a multi Conversion Dwelling (MCD) building containing 2 dwelling units. The building shall be upgraded to comply with VBBL 2019, Article 11.4.7.1 for conversion to strata lot ownership at a future date. | NULL
EP-2020-09070 | 2020-12-14 | 1024 MAINLAND STREET, Vancouver, BC | Electrical Permit | Commercial | Addition | Completed | Installation / Repair - Commercial - Connect new LED sign above door to existing power RE: SI-2020-00458 | 700
EP-2020-09072 | 2020-12-15 | 1781 W 75TH AVENUE, Vancouver, BC V6P 6P2 | Electrical Permit | Commercial | Tenant Improvement | Completed | Installation / Repair - Commercial - second floor - all work to be surface ran in EMT or in t-bar ceiling. only a final we be required. demo all wiring in existing walls add 6 receptacles, wire up hepa filters, one air screen, move switching to surface mounted and add occupancy sensors for lighting control to comply with ashrae. Note: NO SOIL DISTURBANCE OR ALTERATION OF GRADES IS TO TAKE PLACE UNDER THIS PERMIT Work under this permit does not authorize excavation, including the disturbance of soils. Should work necessitate excavation or the disturbance of soils, stop work immediately and consult an Archaeologist or the Archaeological Branch of British Columbia for the necessary approvals. | 2100
PP-2020-04119 | 2020-12-09 | 414 E 10TH AVENUE, Vancouver, BC V5T 1Z8 | Plumbing Permit | Commercial | Renovation | Completed | Commercial - Installation of 2” DCVA for premises isolation -The backflow preventer will be installed immediately downstream of Meter for domestic water before any other Connection points. | NULL
GP-2020-01625 | 2020-06-23 | 1398 W 59TH AVENUE, Vancouver, BC V6P 1Y7 | Gas Permit | Residential | New | Completed | Residential - stall new BBQ box , piping was existing. 2 psi To construct a 2.5 storey one-family dwelling with a detached accessory building (LWH) at the rear, providing 2 parking spaces and having vehicular access from the lane. | NULL
EP-2020-04720 | 2020-06-22 | 1080 W 45TH AVENUE, Vancouver, BC V6M 2G6 | Electrical Permit | Residential | New | Expired | Temporary Power - Residential - To provide temporary power to this site. | NULL
EP-2020-04719 | 2020-06-23 | NULL | Electrical Permit | Commercial | New | Completed | Installation / Repair - Commercial - Install 15 amp 120 volt unmetered pole service for Telus microcell On pole outside 111 W Broadway 49.262616, -123.1076 | 1000
EP-2020-04731 | 2020-06-23 | 818 W 10TH AVENUE, Vancouver, BC V5Z 1M9 | Electrical Permit | Commercial | Renovation | Completed | Installation / Repair - Commercial - Relocation of 2 x ELV Switches and 2 x Receptacles. Interior alterations to the 3rd floor hospital office space in this existing Hospital (Blusson Spinal Cord) Building on this site. Scope to include: interior demolition for the removal of interior wall window, interconnecting doors, frame, hardware and receptacle. Infill (insulation & drywall) door and window opening. Relocate and re-use doors, new electrical switch and new sink. OK For Field Review per A.Campbell & E.Zinety - Feb.28.2020 Energy Upgrade: E2 - Lighting - Upgrade to Local Control (per 9.4.1.1.(a) of ASHRAE 90.1-2016) Schedule A CRP and Schedule B Architectural submitted by Patrick (Xu) Yang, Tel: 604 267-7072. Building Sprinklered | 1625
EP-2020-04727 | 2020-06-23 | NULL | Electrical Permit | Commercial | New | Completed | Installation / Repair - Commercial - Install 15 amp 120 volt unmetered pole service for Telus microcell On pole outside 623 Kingsway 49.257272, -123.0906 | 1000
BP-2020-01920 | 2020-07-13 | 911 GRANVILLE STREET, Vancouver, BC V6Z 1L3 | Building Permit | Building Permit (BP) | Addition / Alteration | Completed | High Density Housing / Commercial - Addition / Alteration - Building Permit for DP-2020-00441 and related to CF-2020-006475 The installation of a temporary patio and fencing, for the exclusive use of Olympia Pizza Express for a limited period of time expiring on October 31, 2021. This permit has been issued under the Covid-19 Temporary Patio Program. Tenant: Cavo Bar + Kitchen ******THIS PERMIT HAS BEEN ISSUED UNDER THE REQUIREMENTS OF VBBL 2019******** Building Review Branch Note: - This temporary patio platform and ramps must be removed when this permit is expired. Separate building permit is required for a permanent patio. - Total occupant load of the restaurant including inside and all patios must not be more than 80 persons as per FI40698. - The rear ramp and its handrails must not project in to the city property. REVISION #1 (Nov 02, 2020): - Extension of BP expiration to Oct 31, 2021 in accordance with DP-2020-00408. | 0
PP-2020-04120 | 2020-12-10 | 3027 E 2ND AVENUE, Vancouver, BC V5M 1E7 | Plumbing Permit | Residential | New | Completed | Residential - Installing new plumbing fixtures inside the laneway house >To construct a 2 storey laneway house building with an open parking pad, providing 1 parking space, having vehicular access from the lane. | NULL
EP-2020-09090 | 2020-12-11 | 200 GRANVILLE STREET, Vancouver, BC V6C 1S4 | Electrical Permit | Commercial | Renovation | Completed | Installation / Repair - Commercial - #80 on Mezzanine Level Security access controlled door with 1x electric strike lock door reader (no mag locks). Existing power supply/conduit installed by others. Work is in tenant space. -Interior alterations to provide full height tempered glass door and partition at the lobby corridor of this existing office space (full-floor tenant) on the mezzanine floor of this existing commercial building. TENANT: Vision Critical Communications | 2400
EP-2020-09073 | 2020-12-21 | 4030 KNIGHT STREET, Vancouver, BC V5N 5Y7 | Electrical Permit | Commercial | New | Completed | Installation / Repair - Commercial - Installing new meter. 200 Amp 208 Volt. | 600
DB-2020-03939 | 2021-04-22 | 2858 E 8TH AVENUE #3, Vancouver, BC V5M 1W9 | Building Permit | Development and Building Permit (DB) | New Building | Completed | Low Density Housing - New Building - To construct a 1.5 storey laneway house building ($160,750) with 1 on grade parking space, having vehicular access from the lane. The entire building to be sprinklered to NFPA 13D. Note: This is a 1 1/2 storey building pursuant to the Zoning & Development By-law 1- No A/C unit proposed 2- Structural and geotechnical schedule B: Shambhu N. Biswas (604.250.8666) 3- HPO: P.Y. Chue Construction Ltd. (604.802.1888) "Combustible projections or roof soffits on an exposing building face shall not project to less than .45m from the property line and shall be in compliance with VBBL 2019 9.10.15.5.(11)" Any alterations or conversions to the attached garage (if applicable) to habitable living space shall not be permitted without first obtaining the approval of the Director of Planning and the Chief Building Official. Thermal protection measures and Laneway house design guidelines shall be required to be met prior to the approval of the conversion. Note: Bldg 1 (principal bldg) addressed #1 - 2858 E 8th Av retained on site. ******THIS PERMIT HAS BEEN ISSUED UNDER THE REQUIREMENTS OF VBBL 2019****** | 160750
EP-2020-09075 | 2020-12-10 | 4921 LARCH STREET, Vancouver, BC | Electrical Permit | Residential | New | Issued | Installation / Repair - Residential - BLDG 2 - INFILL - Installation Value was paid on EP-2020-08305 To construct a two-storey One-Family Dwelling infill building (Infill West) at the rear containing an attached 2-car garage, having vehicular access from the lane. | 1000
EP-2020-09076 | 2020-12-14 | 1648 W 63RD AVENUE, Vancouver, BC V6P 2H8 | Electrical Permit | Residential | New | Completed | Installation / Repair - Residential - Main house one-family dwelling with a secondary suite - Rough in and finishing of Alarm. Low voltage - data and intercom rough in and complete. Building permit work description: To construct a 2 storey + cellar one-family dwelling with a secondary suite located in the basement/cellar with a detached accessory building (garage), at the rear providing 2 parking spaces, having vehicular access from the lane. Note: This is a 2 storey building pursuant to the Zoning and Development By-Law 1- Covenant registered at the Land Title Office under CA8231020 2- No strata titling permitted 3- No proposed bar sink 4- A/C unit proposed 5- Schedule B: Neil A.Latta P.Eng (306.927.9525) Structural & Geotechnical 4- HPO: Residential Builder- JBI Development Ltd This Building Permit will remain in a suspended status until the associated (green) Demolition Permit BP-2020-00210 is completed. ******THIS PERMIT HAS BEEN ISSUED UNDER THE REQUIREMENTS OF VBBL 2019 (#12511)****** | 1900
EP-2020-09077 | 2020-12-10 | 4923 LARCH STREET, Vancouver, BC | Electrical Permit | Residential | New | Issued | Installation / Repair - Residential - BLDG 3 - INFILL - Installation Value was paid on EP-2020-08305 To construct a two-storey One-Family Dwelling infill building (Infill East) at the rear containing an attached 1-car garage, having vehicular access from the lane. | 1000
DB-2020-03940 | 2021-07-29 | 3656 BLENHEIM STREET, Vancouver, BC V6L 2Y2 | Building Permit | Development and Building Permit (DB) | New Building | Issued | Low Density Housing - New Building - To construct a 2 storey one-family dwelling ($595,250) with a detached accessory building (garage), at the rear providing 2 parking spaces, having vehicular access from the lane. Note: This is a 2 storey building pursuant to the Zoning and Development By-Law ****The entire building to be sprinklered to NFPA 13D**** 1. A/C unit proposed 2. No bar sink proposed in cellar 3. Structural and geotechnical schedule B: Seyed A. Pishvaei of Zervan Construction Inc. (604.992.9481) 4. Architectural schedule B: (glass guards) Seyed A. Pishvaei of Zervan Construction Inc. (604.992.9481) 5. HPO:Miraval Properties Inc. 6. Rev #1: Generator proposed in rear yard "Combustible projections or roof soffits on an exposing building face shall not project to less than .45m from the property line and shall be in compliance with VBBL 2019 9.10.15.5.(11)" ******THIS PERMIT HAS BEEN ISSUED UNDER THE REQUIREMENTS OF VBBL 2019****** | 595250
EP-2020-04728 | 2020-06-23 | NULL | Electrical Permit | Commercial | New | Completed | Installation / Repair - Commercial - Install 15 amp 120 volt unmetered pole service for Telus microcell On pole outside 2531 Fraser street 49.261992, -123.0892 | 1000
EP-2020-04730 | 2020-06-23 | NULL | Electrical Permit | Commercial | New | Completed | Installation / Repair - Commercial - Install 15 amp 120 volt unmetered pole service for Telus microcell On pole outside 3744 Ontario street 49.251405, -123.1043 | 1000
EP-2020-04735 | 2020-06-23 | 453 W 12TH AVENUE, Vancouver, BC V5Y 1V4 | Electrical Permit | Commercial | Renovation | Completed | Installation / Repair - Commercial - Remove, Relocate and Reinstall permanent power | 2677
EP-2020-04732 | 2020-06-23 | NULL | Electrical Permit | Commercial | New | Completed | Installation / Repair - Commercial - Install 15 amp 120 volt unmetered pole service for Telus microcell On pole outside 2601 Commercial drive 49.261357, -123.0996 | 1000
BP-2020-01923 | 2021-03-02 | 5670 EAST BOULEVARD, Vancouver, BC V6M 3V2 | Building Permit | Building Permit (BP) | Addition / Alteration | Issued | High Density Housing / Commercial - Addition / Alteration - Interior alterations only to provide new single stage Fire Alarm in this existing Kerridale Arena Ice Rink building at this existing Kerrisdale Park site. Ok for BP only as per WW Schedule A & B, Electrical, Michael Hart, FWD Engineering, 604-904-2039 Schedule B Architectural, James Emery,604.736.5581 *** This permit has been issued under the requirements of the VBBL #12511 (2019) *** Building Review Branch Notes: - Intake During COVID-19 - Electrical Permit EP-2020-07614 | 120000
BP-2020-01925 | 2020-08-18 | 1795 ROBSON STREET, Vancouver, BC | Building Permit | Building Permit (BP) | Addition / Alteration | Completed | High Density Housing / Commercial - Addition / Alteration - Interior alterations to provide tenant improvement for a new retail limited food (Group E) for take-out only on the ground floor & mezzanine level of this existing 2-storey commercial building. Scope of works include: - relocate existing mop sink and hand sink to mezzanine level, - new kitchen equipment and layouts, - cap off one of the existing hood. Proposed occupant load = 6 staff K2 form submitted. ******THIS PERMIT HAS BEEN ISSUED UNDER THE REQUIREMENTS OF VBBL 2019 AND REVIEWED DURING THE 2020 COVID-19 PANDEMIC CRISIS. ******** Building Review Branch Notes: 1. Ok for BP per Jamie Zhang on June 12, 2020. 2. Mech. B, Plmb. B & Fire Suppression B are submitted. 3. In accordance to letter of operation , no seating will be provided for dine-in. Food services for take-out only and existing H/C washroom is to be used by staff only. 4. No change to existing sprinkler system. 5. Separate permit is required for signage. | 30000
BP-2020-03941 | 2021-06-04 | 3656 BLENHEIM STREET, Vancouver, BC V6L 2Y2 | Building Permit | Building Permit (BP) | Demolition / Deconstruction | Completed | Low Density Housing - Demolition / Deconstruction - To demolish the existing one family dwelling building ($15,000) on this site by means of deconstruction. This permit is subject to the Green Demolition Bylaw (11023) Note: Pre-1950 recycling requirement: 90% of non-hazardous construction waste | 15000
BP-2020-03942 | 2021-02-01 | 3656 BLENHEIM STREET, Vancouver, BC V6L 2Y2 | Building Permit | Building Permit (BP) | Salvage and Abatement | Completed | Low Density Housing - Salvage and Abatement - SALVAGE AND ABATEMENT PERMIT Salvage and Abatement Permit only for Building permit: DB-2020-03940 and to be completed under the supervision of a registered professional. This permit does not authorize demolition, deconstruction or construction work. QP: MCA Environmental Consulting Inc. (Tarlochan Sunar) Demolition permit: BP-2020-03941 | 0
BP-2020-03943 | 2021-01-21 | 837 BIDWELL STREET, Vancouver, BC | Building Permit | Building Permit (BP) | Addition / Alteration | Completed | High Density Housing / Commercial - Addition / Alteration - Interior alterations and change of occupancy to expand this existing retail (E) space (837 Bidwell) into the existing restaurant (A2) space (841 Bidwell) to create one new retail (E) space. All cooking equipment from the existing restaurant kitchen to be removed, the hood is to remain. To be reviewed under the 2019 VBBL. | 50000
EP-2020-09079 | 2020-12-09 | NULL | Electrical Permit | Commercial | NULL | Expired | Movie Set / Filming - To allow for Movie Set/Filming . Applicant shall provide completed Contractor Declaration form, and dates of filming and associated location(s) to csinspection.clerks@vancouver.ca prior to the commencement of filming. Visit vancouver.ca/inspections for more details. | NULL
GP-2020-03840 | 2020-12-09 | 2144 W 15TH AVENUE, Vancouver, BC | Gas Permit | Residential | Addition | Completed | Residential - RE & RE HWT | NULL
GP-2020-03842 | 2020-12-09 | 3549 W 36TH AVENUE, Vancouver, BC V6N 2S1 | Gas Permit | Residential | Renovation | Completed | Residential - replaced a gas furnace | NULL
GP-2020-03863 | 2020-12-10 | 449 E 38TH AVENUE, Vancouver, BC V5W 1H8 | Gas Permit | Residential | Renovation | Completed | Residential - re & re hot water tankless btu : 199,000 btu | NULL
EP-2020-09081 | 2021-01-20 | 3228 TUPPER STREET #415, Vancouver, BC V5Z 4S7 | Electrical Permit | Residential | Renovation - Dwelling Unit(s) only | Completed | Installation / Repair - Residential - Demo of electric fireplace and reusing same power to install an electric baseboard heater instead. | 1000
EP-2020-09082 | 2020-12-14 | 1823 E 8TH AVENUE, Vancouver, BC V5N 1T7 | Electrical Permit | Residential | Renovation | Completed | Installation / Repair - Residential - Complete home re-wiring, new 200 amp overhead service with duplex meter base Building permit work description: Addition/Alteration to this existing one family dwelling with secondary suite. Scope of work to include lift house and rebuild foundation, remove and replace mechanical in house for heating and domestic water, replace electrical throughout house to bring up to code, Changing interior layout throughout, legalize secondary suite, replace insulation and bring up to current code, Replace all windows, add living space at rear of the building, replace most finished on interior of building and update front facade to restore character. Renovation Energy Upgrade Proposal submitted by: Scott Silverthorn of Capture Energy 604-787-1952 Structural schedule B submitted by: John R. Steiner, P.Eng 604-687-8812 Geotechnical schedule B submitted by: karim Karimzadegan 604-990-0546 QP Declaration submitted by: John Shaw of Sure Hazmat and Testing Sprinkler to NFPA 13D 1. AC located in rear yard Scope of work to include energy and building upgrades in accordance with Article 11.2.1.4 of the 2014 Vancouver Building By-law and as required by the District Building Inspector. This includes air sealing, attic insulation upgrade, and as required by the Energy Upgrade Proposal. ALL NEW WORK TO MEET VBBL 2014. | 17700
SP-2020-01886 | 2020-12-10 | 127 E 42ND AVENUE, Vancouver, BC V5W 1S5 | Sprinkler Permit | Residential | New | Completed | Residential - new sprinkler system To construct a 2 storey one-family dwelling with a secondary suite ($552,455.00) located on the first floor. Note: parking for this site has been provided under DB-2019-03061 Note: This is a 2 storey building pursuant to the Zoning and Development By-Law 1- Covenant registered at the Land Title Office under CA7758412 2- No strata titling permitted 3- proposed bar sink on first floor 4- No A/C unit proposed 5- Schedule B: Benedict Yuen P.Eng - 604 535 3981- Structural & Geotechnical 4- HPO: Residential Builder- Sanco Projects Ltd Address Note: Addresses have been assigned per the approved plans, access to the secondary suite is from the east side. This access must be provided & maintained at all times and the building addresses posted to be visible from the street in accordance with the Building By-law. ******THIS PERMIT HAS BEEN ISSUED UNDER THE REQUIREMENTS OF VBBL 2014********* | NULL
PP-2020-02052 | 2020-06-23 | 578 W 59TH AVENUE, Vancouver, BC V6P 1X5 | Plumbing Permit | Residential | Renovation | Completed | Residential - renovate main bathroom, relocate toilet, relocate lavatory, change bathtub to shower. There is no alteration of existing walls | NULL
EP-2020-04942 | 2020-06-30 | 2924 E 43RD AVENUE, Vancouver, BC V5R 2Z3 | Electrical Permit | Residential | Renovation | Completed | Installation / Repair - Residential - Upgrading main electrical service to 200A 120/240V duplex meter base Upgrading underground tek feeder to main house Main house switch - 100A LWH switch - 125A ground/bonding | 500
PP-2020-02053 | 2020-06-23 | 1665 NELSON STREET #402, Vancouver, BC V6G 1M3 | Plumbing Permit | Residential | Renovation - Dwelling Unit(s) only | Completed | Residential - #402 - re and re of unit, plumbing fixtures. Building permit work description: #402 - 4th floor Interior alteration to renovate kitchen and bathroom of this existing residential unit #402 in this existing multiple dwelling building on this site. Scope of work includes removal of pony walls, kitchen upgrades, new flooring, painting, plumbing and electrical work. Okay for field review as per E.Kai April 03/20 Note: 1. DBI to determine if separate sprinkler permit is required- DBI determined on May 12 2020 "No SP is required". 2. DBI to determine if structural engineer is required for removal of walls. 3. Energy Upgrade: L1 - Lighting - Install motion detector within closets with LED/CFL lighting (ex: Pantry, walk-in) | NULL
EP-2020-04737 | 2020-07-06 | 1838 W 12TH AVENUE, Vancouver, BC | Electrical Permit | Residential | Addition | Completed | Installation / Repair - Residential - Wiring for A/C unit outside of home. Run wiring from existing junction in garage to outside upper level of home for disconnect and unit. | 1600
EP-2020-04740 | 2020-06-23 | 6152 EAST BOULEVARD, Vancouver, BC | Electrical Permit | Commercial | Renovation | Completed | Installation / Repair - Commercial - Installation of Security alarm system and cameras ********* -6152 East Boulevard - Interior alterations and change of Major occupancy from Retail SHELL (E) to Health Care office (D) to provide First Tenant improvements on the 1st and mezzanine Level at 6152 East Boulevard in this existing Mixed use building on this site. Scope of work includes: new walls for office, reception area and two washrooms; new millwork, flooring, ceiling, doors, interior finishes, paint and lighting throughout. | 1800
EP-2020-09083 | 2020-12-23 | 2445 W 10TH AVENUE, Vancouver, BC V6K 2J4 | Electrical Permit | Residential | New | Completed | Installation / Repair - Residential - This permit is for new lane way house ** AMEND 01/12/2021** The main service is 200A and the laneway house(EP-2020-09083) service is 100A. The main house (EP-2020-01426) is 125A. full wiring and low voltage for TV & Telephone To construct a 2 storey laneway house building with an attached garage providing 1 parking space having vehicular access from the lane. Note: This is a 1 1/2 storey building pursuant to the Zoning & Development By-law 1- No A/C unit proposed 2- Structural and Geotechnical schedule B: Anthony Wang (604.618.6236) 3- HPO: Koko Construction Ltd. 4- Covenant registered under CA8415657 | 9000
PP-2020-04124 | 2020-12-10 | 5064 GLADSTONE STREET, Vancouver, BC V5P 4B9 | Plumbing Permit | Residential | New | Completed | Residential - Whole home To construct a 2-storey two-family dwelling with a detached accessory building (garage) at the rear providing 2 parking spaces and 1 surface parking having vehicular access from the lane. Note: This is a 2 storey building pursuant to the Zoning and Development By-Law 1. A/C unit proposed 2. No bar sink proposed in cellar | NULL
PP-2020-04125 | 2020-12-10 | 6082 TYNE STREET, Vancouver, BC V5S 3L4 | Plumbing Permit | Residential | New | Issued | Residential - Sump | NULL
SP-2020-01889 | 2020-12-10 | 1661 E 35TH AVENUE, Vancouver, BC V5P 1B2 | Sprinkler Permit | Residential | New | Completed | Residential - install 31 sprinkler heads for new construction To construct a 2 storey + basememt one-family dwelling with a secondary suite ($658,500.00) located in the basement with a detached accessory building (garage), at the rear providing 2 parking spaces, having vehicular access from the lane. Note: This is a 2 storey building pursuant to the Zoning and Development By-Law 1- No strata titling permitted 2- Proposed bar sink in basement 3- A/C unit proposed in rear yard 4- Schedule B: YATENDRA KUMAR SHARMA P.Eng (778) 863-7076 Structural & Geotechnical 5- HPO: Residential Builder- MINHAS HOLDINGS INC. ****Covenant must be registered prior to sheathing inspection**** ****residential projects will now require schedule B as part of the sprinkler application**** Address Note: #1 - 1661 E 35th Av - One Dwelling (west portion of the basement, 1st and 2nd storey) #2 - 1661 E 35th Av - Secondary Suite (east portion of the basement) Addresses assigned per approved plans. Fire and Emergency street access to the secondary suite is from the east side. Street access must be provided and maintained at all time. The building addresses are to be posted and to be visible from the street in accordance with the Building By-law. ******THIS PERMIT HAS BEEN ISSUED UNDER THE REQUIREMENTS OF VBBL 2019 (#12511)****** | NULL
EP-2020-09085 | 2021-04-08 | 2216 W 3RD AVENUE, Vancouver, BC V6K 1L4 | Electrical Permit | Commercial | Addition | Completed | Installation / Repair - Commercial - Add 1 horn per suite above door to enhance audibility as per fire dept recommendation -No Electrical work on service | 3500
EP-2020-09348 | 2020-12-21 | 2987 W 31ST AVENUE, Vancouver, BC V6L 2A5 | Electrical Permit | Residential | New | Issued | Installation / Repair - Residential - Electrical wiring for laneway. To construct a 2 storey laneway house building with an attached garage providing 1 parking space and 1 required open parking over gravel providing 2 parking spaces in total, having vehicular access from the 20' Lane. The entire building, including the attached garage (if applicable) to be sprinklered to NFPA 13R. 1. Covenant registered at the Land Title Office under CA8157568 2. No Strata Titling permitted 3. Schedule B: (Antony Wang) P.Eng (604.618.6236) Structural & Geotechnical 4. BC Housing (C-Val Ltd) >>>>>>> Amend: May 11th - new load calculation and checklist uploaded in application documents tab | 8000
GP-2020-03845 | 2020-12-11 | 3659 E 48TH AVENUE, Vancouver, BC V5S 1J1 | Gas Permit | Residential | Renovation | Completed | Residential - To Replace 1 Furnace and 1 Water Heater | NULL
GP-2020-03846 | 2020-12-15 | 2078 W 6TH AVENUE, Vancouver, BC V6J 1R9 | Gas Permit | Residential | New | Completed | Residential - #2 Remove and Replace Gas Stove -House is split into 2 units, the gas stove is being installed in unit #2 | NULL
BP-2020-03944 | 2021-10-25 | 2425 CAMBIE STREET, Vancouver, BC | Building Permit | Building Permit (BP) | Addition / Alteration | Issued | High Density Housing / Commercial - Addition / Alteration - Interior alterations, a minor renovation, and a change of use to this existing restaurant suite ("Milestones"), to retain the use of this suite as a restaurant for a new tenant ("Seaport City Restaurant") in this existing mixed use commercial building. Alterations include new partitions and floor plan, new enlarged commercial kitchen layout, removal of an existing bar, revised dining area layout including adding a new VIP dining room plus enlarging an existing VIP dining room. Occupant load will increase to 260 people. (No DP required). Class-1 Cooking operation NOTE: The 2019 VBBL applies to this application which has been reviewed during the Covid-19 pandemic. | 400000
EP-2020-04742 | 2020-06-30 | 977 BROUGHTON STREET, Vancouver, BC V6G 2A4 | Electrical Permit | Residential | Renovation | Completed | Installation / Repair - Residential - Restore back the electrical wiring for the illegal suite in the house -Rewiring two receptacles for counter top and one outlet for refrigerator, rewiring receptacles and lights for bathroom. *** reference: CF-2017-012892 -Interior alterations to restore back to the approved use in this existing three story plus basement multiple conversion dwelling (one Housekeeping Unit in the basement; Two Housekeeping Units and one Sleeping Unit on the main floor; four Sleeping Units on the second floor; one Housekeeping Unit in the attic). | 1000
PP-2020-02101 | 2020-08-19 | 1875 YEW STREET, Vancouver, BC | Plumbing Permit | Commercial | Addition | Completed | Commercial - Re pipe, New Tubs/ showers w/ new diverters, Add laundry boxes Building permit work description: Exterior and interior alterations to provide improvements to this existing multiple dwelling rental building. Scope of work includes creating additional bedrooms, new kitchen and retrofitting of all the windows. Note: This application is reviewed under VBBL 2014. >>>>>>>>>> Amend: January 14th -Run 50 ft of 4inch copper from main at the front of building to mechanical room for future house and building that will be attached next door with sprinkler system (50ft = 15M) | NULL
PP-2020-02059 | 2020-06-23 | 717 JERVIS STREET #1001, Vancouver, BC V6E 4L5 | Plumbing Permit | Commercial | Renovation - Dwelling Unit(s) only | Completed | Commercial - #1001 - kitchen & bathroom renovation in a 2 bedroom condo re & re Building permit work description: #1001 - Interior alterations to the existing dwelling unit, #1001 on the 10th level of this existing multiple dwelling building. Scope of work includes: Interior demolition of all existing finishes and removal of all walls between the Entry Foyer/Kitchen/Dining and Living area to create an open concept; new Kitchen counters, cabinets, appliances & fixtures; new fixtures in Bathrooms - bathtub, shower, toilets and sinks; new partitions/closets in bedrooms; new finishes - paint, flooring and lighting throughout. OK for Field Review per L.Telefson, Mar.26, 2020 Notes: Energy Upgrade: L2 - Lighting - Install energy efficient lighting fixtures (single occupied space area) Master Ensuite drain is not to be relocated as per letter from Strata Council. District Building Inspector to determine if removal of walls between Foyer/Kitchen/Dining/Living area requires Schedule B Structural. Building Not Sprinklered – No sprinkler permit required. | NULL
EP-2020-04743 | 2020-06-23 | 49 W 22ND AVENUE, Vancouver, BC V5Y 2E9 | Electrical Permit | Residential | New | Completed | Installation / Repair - Residential - Electric wiring for new laneway house,install 200 AMP OVERHEAD SERVICE with three meters. 1st meter- 100 amp (53 W 22nd Ave main house ) 2nd meter- 100 amp (51 W 22nd Ave Secondary suite ) 3rd meter- 125 amp (49 W 22nd Ave laneway house) ********* -To construct a 2 storey laneway house building with a surface parking providing 1 parking space having vehicular access from the lane. | 8000
EP-2020-04744 | 2020-06-26 | 3293 W 14TH AVENUE, Vancouver, BC V6K 2Y2 | Electrical Permit | Residential | New | Completed | Installation / Repair - Residential - Security Alarm complete ********* -To construct a 2 storey one-family dwelling with a secondary suite located in the Basement with an open parking pad, and Laneway House with attached Garage with 1 parking space, providing a total of 2 parking spaces, having vehicular access from the 20' Lane. | 800
PP-2020-02056 | 2020-06-23 | 3472 E 48TH AVENUE, Vancouver, BC V5S 1H7 | Plumbing Permit | Residential | New | Completed | Residential - 2 sumps without pump Building permit work description: 2 STOREY 1FD + SS + LWH To construct a 2 storey one-family dwelling with a secondary suite located in the Cellar with 1 open parking over gravel, providing 1 parking space, having vehicular access from the 20' Lane. 1. Covenant registered at the Land Title Office under CA8066154 2. No Strata Titling permitted 3. A/C Unit proposed 4. Bar sink located in cellar 5. Schedule B: (Md. Shahidul Alam) P.Eng (604.653. 7475) Structural & Geotechnical 6. BC Housing (Bright Star Holding) This is a 2 storey building pursuant to the Zoning and Development By-Law ******THIS PERMIT HAS BEEN ISSUED UNDER THE REQUIREMENTS OF VBBL 2019 ****** All rooms adjacent to East and West exposing building face shall be sprinklered. "Combustible projections or roof soffits on an exposing building face shall not project to less than .45m from the property line and shall be in compliance with VBBL 2019 9.10.15.5.(11) The entire building, INCLUDING THE ATTACHED GARAGE (if applicable), to be sprinklered to NFPA 13D. Any alterations or conversions to the attached garage (if applicable) to habitable living space shall not be permitted without first obtaining the approval of the Director of Planning and the Chief Building Official. Thermal protection measures and Laneway house design guidelines shall be required to be met prior to the approval of the conversion. | NULL
EP-2020-09087 | 2020-12-11 | 8164 PRINCE EDWARD STREET, Vancouver, BC V5X 3R7 | Electrical Permit | Residential | New | Completed | Installation / Repair - Residential - tv,telephone, security alarm prewire and complete -To construct a 2 storey one-family dwelling with a secondary suite located in the Basement with an open parking pad, providing 1 parking space, having vehicular access from the 20' Lane. -THIS PERMIT HAS BEEN ISSUED UNDER THE REQUIREMENTS OF VBBL 2019 AND THE GREEN HOMES PROGRAM | 3000
EP-2020-09088 | 2020-12-11 | 8164 PRINCE EDWARD STREET, Vancouver, BC V5X 3R7 | Electrical Permit | Residential | New | Completed | Installation / Repair - Residential - TV,TELEPHONE Security ALARM PREWIRE AND COMPLETE -To construct a 2 storey laneway house building with an attached garage and 1 open parking pad, providing a total of 2 parking spaces, having vehicular access from the 20' Lane. - **THIS PERMIT HAS BEEN ISSUED UNDER THE REQUIREMENTS OF VBBL 2019 AND THE GREEN HOMES PROGRAM** | 800
PP-2020-04128 | 2020-12-10 | 1396 E 47TH AVENUE, Vancouver, BC V5W 3V8 | Plumbing Permit | Residential | New | Completed | Residential - Sump >>>>>> Amend: March 1st: -add additional storm pump sump to this permit -Engineering Assurance letter will be submitted with the District Inspector on the site” | NULL
PP-2020-04129 | 2020-12-18 | 6343 YEW STREET, Vancouver, BC V6M 3Z3 | Plumbing Permit | Residential | New | Completed | Residential - Sump | NULL
PP-2020-04141 | 2020-12-11 | 5422 RHODES STREET, Vancouver, BC V5R 3N9 | Plumbing Permit | Residential | New | Issued | Residential - Sump | NULL
PP-2020-04131 | 2020-12-10 | 2262 E 44TH AVENUE, Vancouver, BC V5P 1N4 | Plumbing Permit | Residential | New | Completed | Residential - Sump | NULL
PP-2020-04132 | 2020-12-10 | 2722 E 46TH AVENUE, Vancouver, BC V5S 1A5 | Plumbing Permit | Residential | New | Completed | Residential - Sump | NULL
PP-2020-04133 | 2020-12-10 | 1236 E 19TH AVENUE, Vancouver, BC V5V 1L3 | Plumbing Permit | Residential | New | Completed | Residential - Sump | NULL
EP-2020-04748 | 2020-06-24 | 1826 E 12TH AVENUE, Vancouver, BC V5N 2A5 | Electrical Permit | Residential | Tenant Improvement | Completed | Installation / Repair - Residential - Install a new 200 Amp overhead Service,the old Service is an old fuse type 30 Amp. Completely re-wire the house, replacing the original knob and tube wiring.Replace all the old original wiring throughout the house, install basic lights and few outlets, in the basement. | 25000
EP-2020-04749 | 2020-06-23 | 1922 HARRISON DRIVE, Vancouver, BC V5P 2P5 | Electrical Permit | Residential | New | Completed | Installation / Repair - Residential - Pre wiring rough & Finish: Security systems, cameras, speaker, TV, Tel, Data Building permit work description To construct a 2 storey + cellar one-family dwelling with secondary suite with a parking pad at the rear providing 2 parking spaces, having vehicular access from the lane. Note: This is a 2 storey building pursuant to the Zoning and Development By-Law 1- Bar/Sink proposed in basement 2- A/C unit proposed in rear yard 3- Schedule B: Yatendra Sharma P.Eng (778-863-7076) Structural + glass guardrails 3- Schedule B: Zhao Guan P.Eng (778-868-5635) Geotechnical 4-HPO: Residential Builder- Royal Elite Facilities Management Inc. 5-covenant registered under: CA7732790 ******THIS PERMIT HAS BEEN ISSUED UNDER THE REQUIREMENTS OF VBBL 2014 AND THE GREEN HOMES PROGRAM****** | 4500
EP-2020-04802 | 2020-06-24 | 6140 RUPERT STREET, Vancouver, BC V5S 3A2 | Electrical Permit | Residential | New | Completed | Installation / Repair - Residential - Pre wiring rough & Finish: Security systems, cameras, speaker, vacuum ,TV, Tel, Data ********* -To construct a 2 storey two-family dwelling with two secondary suites and a detached 2 car garage providing access from the lane | 3900
DB-2020-01926 | 2020-09-29 | 1379 W 41ST AVENUE, Vancouver, BC V6M 1X4 | Building Permit | Development and Building Permit (DB) | Addition / Alteration | Completed | Field Review - Addition / Alteration - 1379 W 41st Ave Exterior and interior alterations to add a new rear deck and new windows on the north elevations for this existing two storey plus basement one family dwelling on this inside with lane site. REUP form prepared by Tao Xue of Great Vancouver Inspector Home Services Ltd. 778.898.3296 Energuide File #: 5897D00089 Applicant is advised to keep receipts for all work done for energy upgrades in accordance with Article 11.2.1.4 of the Vancouver Building By-law. Second follow-up Energuide assessment may also be required. Schedule B - J.Guo P.Eng (604.518.1098) - Structural Ok for Filed Review as per Earl Howe | 80000
EP-2020-09092 | 2020-12-11 | 840 HOWE STREET, Vancouver, BC V6Z 2L2 | Electrical Permit | Commercial | Renovation | Completed | Installation / Repair - Commercial - #190 low voltage, CCTV, data/tv, Speaker, Security Alarm installation >Change of Major Occupancy Classification Renovation and change of the use and major occupancy classification from Retail Store to a Restaurant-Class 1 at unit #190 – 840 Howe Street, which includes a full tenant fit out and exterior alterations to provide a new Landlord HVAC vent grille at the top right hand corner of the existing storefront window to match adjacent tenant, and to provide new vent grilles to be installed to the underside of soffit for WC exhaust and HVAC make up air, and to provide new tenant kitchen exhaust vent at the building’s main venting plenum location, at this existing commercial building. | 3500
EP-2020-09094 | 2020-12-16 | 2238 YUKON STREET, Vancouver, BC V5Y 3P2 | Electrical Permit | Commercial | New | Completed | Installation / Repair - Commercial - Low Voltage Fan Coil Controls | 49240
BP-2020-03948 | 2021-03-09 | 6386 EAST BOULEVARD, Vancouver, BC V6M 3V8 | Building Permit | Building Permit (BP) | Salvage and Abatement | Completed | Enquiry Centre - Salvage and Abatement - S & A Building Permit for DB-2020-03916 To demolish existing multiple dwelling building. Related to: Demo DB-2020-03907, S&A BP-2020-03910 Demo DB-2020-03916, S&A BP-2020-03948 Demo DB-2020-03911, S&A BP-2020-03912 Demo Db-2020-03913, S&A BP-2020-03914 QP: Bryan Zecchel of Pinchin Ltd. | 0
BP-2020-03949 | 2021-01-25 | 3080 PRINCE EDWARD STREET, Vancouver, BC V5T 3N4 | Building Permit | Building Permit (BP) | Addition / Alteration | Issued | Field Review - Addition / Alteration - Interior alterations to provide HVAC upgrades on the 4th floor and roof level of this existing institutional (hospital) building. No exterior alterations proposed; no changes to existing rooftop units but new exhaust coil will be installed in existing duct in these existing rooftop units. OK for field review as per Krista Bircham and Eun Jeon Note: 1. No sprinkler head alterations proposed. District Building Inspector to determine if Sprinkler Permit is required. 2. Energy Checklist Exemption Form accepted by Greg McCall, December 14, 2020 as no new equipment that does not have such high efficiency rates where energy checklists and documentation would be required. All new mechanical equipment have COP values of at least 2. Letter of Assurance Letter Rec'd: Schedule A, Schedule B Mechanical & Plumbing submitted per Zlatko Puljic, 604-684-5995 Schedule B Structural submitted per Brett Halicki, 604-688-9861 | 802000
EP-2020-09097 | 2020-12-11 | NULL | Electrical Permit | Commercial | NULL | Expired | Movie Set / Filming - To allow for Movie Set/Filming Applicant shall provide only one completed Contractor Declaration form for the duration of filming, (leaving address box blank) and dates of filming and associated location(s) to csinspection.clerks@vancouver.ca prior to the commencement of filming. We would only require another declaration if the FSR changed . Visit vancouver.ca/inspections for more details. | NULL
GP-2020-03961 | 2020-12-17 | 3488 W 1ST AVENUE, Vancouver, BC V6R 1G7 | Gas Permit | Residential | New | Issued | Residential - Gas piping, direct vent fireplace and boiler. 1FD - To construct a two and a half storeys one-family dwelling with a 2 car detached garage at the rear having vehicular access from the lane. *NO AC unit proposed *No bar sink proposed in cellar AMEND: FEB 2 /2021 REMOVE 1 BOILER | NULL
GP-2020-03851 | 2020-12-10 | 3478 W 35TH AVENUE, Vancouver, BC V6N 2N2 | Gas Permit | Residential | Addition | Completed | Residential - re and re gas range | NULL
EP-2020-09100 | 2020-12-14 | 1709 COTTON DRIVE, Vancouver, BC V5N 3V1 | Electrical Permit | Residential | Renovation | Completed | Installation / Repair - Residential - Remove range receptacle In reference to CF-220-001447 | 250
GP-2020-03852 | 2020-12-18 | 3489 W 43RD AVENUE, Vancouver, BC V6N 3J6 | Gas Permit | Residential | Renovation | Completed | Residential - Add underground gas line for new fire pit ***NOTE: This site is located within 50m of a known Provincial Heritage site. Should any archaeological materials be encountered during the course of construction, all work and activity must stop immediately and the Archaeology Branch shall be contacted at 250.953.3334 for direction. | NULL
BP-2020-03953 | 2021-02-05 | 1160 BROUGHTON STREET, Vancouver, BC V6G 2B2 | Building Permit | Building Permit (BP) | Addition / Alteration | Completed | High Density Housing / Commercial - Addition / Alteration - To upgrade the elevator and fire alarm system for a DDRS elevator system to meet the CSA-B44 requirements to this existing high-rise residential system. | 48000
EP-2020-04754 | 2020-06-23 | 2775 LAUREL STREET, Vancouver, BC V5Z 1M9 | Electrical Permit | Commercial | Tenant Improvement | Completed | Installation / Repair - Commercial - 2nd and 11th floor - Install cable basket tray and provide receptacles | 19000
BP-2020-01927 | 2020-07-31 | 999 CANADA PLACE, Vancouver, BC V6C 3C1 | Building Permit | Building Permit (BP) | Addition / Alteration | Completed | Field Review - Addition / Alteration - Suite #536 - 5th floor Interior tenant improvements for new Office tenant in Suite #536 on the 5th floor in this existing commercial building. Scope of work includes validate previously relocated demising wall between suites #536 and #550. REVISION #1: to add two (2) new interior partition walls in the corridor space to provide smoke separation and two (2) new doors (D26 and D27). Also increase in project value from $1,170,000 to $1,190,000. Oct. 19, 2020 mlh OK for Field Review per L. Telefson, June 23, 2020 Letters of assurance rcvd: Arch. J Emery 604.736.5581 Mech & Plumb S Kooiman 604.298.4858 Elect A Franklin 604.298.4858 Notes: 1. This permit is for alterations to improve Suite #536 ONLY. Any unauthorized work within adjacent suites, existing or otherwise, is neither recognized nor approved and may be subject to enforcement action. SEPARATE PERMIT REQUIRED FOR ADJACENT SUITES #550 and #553. | 1190000
EP-2020-04760 | 2020-06-23 | 4598 DUMFRIES STREET, Vancouver, BC V5N 3T2 | Electrical Permit | Residential | New | Completed | Installation / Repair - Residential - Alarm finish To construct a 2-storey two-family dwelling with a detached, accessory building (garage) at the rear providing 2 parking spaces, having vehicular access from the lane. Note: This is a 2 storey building pursuant to the Zoning and Development By-Law 1. No A/C unit proposed 2. No bar sink proposed in cellar 3. Schedule B: Julian Bozsik M.Eng P.Eng (604-431-0055) Structural & Geotechnical 4. HPO: Grand City Development Ltd. "Combustible projections or roof soffits on an exposing building face shall not project to less than .45m from the property line and shall be in compliance with VBBL 2014 9.10.15.5.(9)" The entire building, INCLUDING THE ATTACHED GARAGE (if applicable), to be sprinklered to NFPA 13D. 4598 Dumfries St - Front Unit (west portion of 1st, 2nd, & 3rd floor) 4596 Dumfries St - Back Unit (east portion of 1st, 2nd, & 3rd floor) | 700
EP-2020-09103 | 2020-12-14 | 3666 W 14TH AVENUE, Vancouver, BC V6R 2W5 | Electrical Permit | Residential | New | Issued | Installation / Repair - Residential - Wiring new laneway house. Total service: 200A, 3 meter; Main house 150A: #1, 3666 W 14TH AVENUE, Vancouver Secondary suite 60A: #2, 3666 W 14TH AVENUE, Vancouver Laneway house 100A: #3, 3666 W 14TH AVENUE, Vancouver Building permit work description: To construct a 2 storey laneway house building with an open parking pad providing 1 parking space over gravel, having vehicular access from the 20' Lane. Note: This is a 1 ½ storey building pursuant to the Zoning & Development By-law. 1. Covenant registered at the Land Title Office under CA7751446 2. No Strata Titling permitted 3. No A/C unit proposed 5. Schedule B: (Xian Min Lily Qiu) P.Eng (778.321.5377) Structural 6. Schedule B: (Heqing Jian) P.Eng (778.987.7461) Geotechnical 7. BC Housing (Top Vision Developments Inc.) The entire building to be sprinklered to NFPA 13D. ******THIS PERMIT HAS BEEN ISSUED UNDER THE REQUIREMENTS OF VBBL 2019****** *NEW HOUSE* Note: See DB-2020-00101 for Bldg 1 on site (principal bldg) addressed #1- 3666 W 14th. | 8000
DB-2020-03976 | 2021-04-01 | 2131 MANITOBA STREET, Vancouver, BC V1V 1V1 | Building Permit | Development and Building Permit (DB) | Addition / Alteration | Stage Issued | Certified Professional Program - Addition / Alteration - Interior and exterior alterations for this single, first tenant (AbCellera) to occupy the entire building. The work includes a change of major occupancy from Office (D) to Light Industrial (F3) on the 3rd floor. Alterations are from P2 to the 4th floor. The exterior work is related to the mechanical exhaust unit. Reviewed during 2020/21 Pandemic. Stage 1 - Full Construction TI - issued on April 1, 2021. Stage 1 - Rev #1 (June 8, 2021) - The electrical room to be rated with 2 hr. fire separation on the code compliance plans. See Code Report. Rev. #2 - (Aug. 12th, 2021) A change in Electrical Eng. The outgoing is Anca Cojocaru and the incoming is John Moore effective June 24th, 2021. | 10000000
DB-2020-03956 | 2021-11-08 | 1319 E 62ND AVENUE, Vancouver, BC V5X 2H4 | Building Permit | Development and Building Permit (DB) | New Building | Issued | Low Density Housing - New Building - To construct a two-storey two-family dwelling ($675,750) with a detached accessory building (garage) at the rear providing 2 parking spaces, having vehicular access from the lane. Note: This is a 2 storey building pursuant to the Zoning and Development By-Law 1. A/C units proposed in the rear yard 2. Bar sink proposed in the basement 3. Schedule B: Y Deng P Eng 604 505-6816 Structural & Geotechnical 4. HPO: Residential Builder - Admiral Operations Address number assigned as per approved plans for Fire and Emergency response. The address number is to be posted and to the building and to be visible from the street in accordance with the Building By-law prior to final inspection. ******THIS PERMIT HAS BEEN ISSUED UNDER THE REQUIREMENTS OF VBBL #12511 (2019)****** | 675750
EP-2020-04854 | 2020-06-30 | 4866 VICTORIA DRIVE, Vancouver, BC V5N 4P5 | Electrical Permit | Commercial | Renovation | Completed | Installation / Repair - Commercial - Fire. Replace 200 Amp panel and cable from electrical room. Rewire unit complete as per engineer drawings for base building (basic receptacles, lights, exit/emergency lights) -Yes, the replacement of the 200A panel is for the same size replacement. Yes, only the exit and emergency lights being replaced. ***** -To permit exterior and interior alterations to this existing Commercial building on this site. Scope to Include: Repair of Fire Damage Area's ONLY. OK For Field Review per M.Cowan & A.Campbell - May.7.2020 Schedule A, Schedule B Architect, Schedule D submitted per Scott Gordon, 604-220-8272 Schedule B Structural submitted per John Siefken, 604-525-4122 | 10500
SP-2020-01028 | 2020-07-08 | 3853 W 51ST AVENUE, Vancouver, BC | Sprinkler Permit | Residential | New | Completed | Residential - New single family fire sprinkler system To construct a 2 storey single family dwelling with an accessory building (garage & Storage) in rear providing 3 parking spaces + Storage having vehicular access from the lane. No soil disturbance or alteration of grades is permitted to take place under this permit Work under this permit does not authorize excavation, including the disturbance of soils. Should work necessitate excavation or the disturbance of soils, please consult the Archaeological Branch of British Columbia for the necessary approvals. | NULL
EP-2020-04853 | 2020-06-30 | 4880 VICTORIA DRIVE, Vancouver, BC | Electrical Permit | Commercial | New | Completed | Installation / Repair - Commercial - Fire. Replace 100 Amp panel and cable from electrical room. Rewire unit complete as per engineer drawings for base building (basic receptacles, lights, exit/emergency lights) | 7600
SP-2020-01027 | 2020-06-24 | 1914 GRAVELEY STREET, Vancouver, BC V5L 3B4 | Sprinkler Permit | Residential | New | Completed | Residential - Installation of new sprinkler system to VBBL and NFPA 13D for this newly constructed two-storey Infill One-Family Dwelling residential building with 1 adjacent surface parking space, having vehicular access from the lane. Retail Permits 1. See BP-2019-05132 and SP-2020-019594 for the Character building (1918 Graveley St). Notes: 1. Sprinkler Engineer of Record Dave Killey, Eng.L. 2. Permit reviewed during COVID-19 pandemic. 3. This application does not include any of the following: • Flexible sprinkler pipe. • Alternative solutions. 4. Size of incoming water supply to be coordinated with the related sprinkler permit for the main house (SP-2020-01594). ******THIS PERMIT HAS BEEN ISSUED UNDER THE REQUIREMENTS OF VBBL 2014 AND REVIEWED DURING THE 2020 COVID-19 PANDEMIC CRISIS. ******** Building Review Branch Notes: - Sch-A, Struct. B & Geo. B are submitted. - Entire building is to be sprinklered to NFPA 13D requirements. - All document of Infill & Character building have been included in BP-2019-05132. - All new windows, doors, and skylights shall conform to AAMA/WDMA/CSA101/I.S.2/A440, NAFS. | NULL
BP-2020-03958 | 2021-02-23 | 1319 E 62ND AVENUE, Vancouver, BC V5X 2H4 | Building Permit | Building Permit (BP) | Salvage and Abatement | Completed | Low Density Housing - Salvage and Abatement - Salvage and abatement permit only for DB-2020-03956 and to be completed under the supervision of a registered professional. This permit does not authorize demolition, deconstruction or construction work. QP: Jereld Salazar - EMTEC Environmental, Health & Safety Consulting Inc. - 604-369-7062 | 0
GP-2020-03865 | 2020-12-11 | 4994 WINDSOR STREET, Vancouver, BC V5W 3H5 | Gas Permit | Residential | Renovation - Dwelling Unit(s) only | Completed | Residential - furnace replacement | NULL
GP-2020-03868 | 2020-12-10 | 3673 SKANA DRIVE, Vancouver, BC | Gas Permit | Residential | Tenant Improvement | Completed | Residential - renew Gas fired hot water tank. | NULL
EP-2021-00346 | 2021-01-20 | 2289 GALT STREET, Vancouver, BC V5N 2Z9 | Electrical Permit | Residential | New | Issued | Installation / Repair - Residential - 2FD - wiring for new house ->-related to: EP_2021-00351 EP-2021-00350 EP_2021-00349 EP-2021-00348 EP-2021-00347 To construct a new Two-Family Dwelling building with an attached garage (Building HI; $372,400) providing 2 parking spaces and 4 surface parking spaces providing total 6 parking spaces, having vehicular access from Galt Street. Stru B & Geo B are submitted. See BP-2018-02861 for BP fees. See main building permit BP-2018-03001 for documents, comments, and time entry. | 20000
EP-2021-00347 | 2021-01-20 | 2293 GALT STREET, Vancouver, BC V5B 2Z9 | Electrical Permit | Residential | New | Issued | Installation / Repair - Residential - 1FD - wiring for new house ->-related to: EP_2021-00351 EP-2021-00350 EP_2021-00349 EP-2021-00348 EP-2021-00346 To construct a new One-Family dwelling building with an attached garage providing 1 parking space, having vehicular access from the Galt Street (Building J; $200,590). Stru B & Geo B are submitted. See BP-2018-02861 for BP fees. See main building permit BP-2018-03001 for documents, comments, and time entry. | 15000
EP-2021-00348 | 2021-01-25 | 2306 BROCK STREET, Vancouver, BC V5N 2Z7 | Electrical Permit | Residential | New | Completed | Installation / Repair - Residential - electrical wiring ->-related to: EP_2021-00351 EP-2021-00350 EP_2021-00349 EP-2021-00347 EP-2021-00346 >To construct a new One-Family Dwelling building (Building A; $203,080) and to stratify the lot. Stru B & Geo B are submitted. See BP-2018-02861 for building permit fee. ***THIS PERMIT HAS BEEN ISSUED UNDER THE REQUIREMENTS OF VBBL 2014 & AMENDMENTS (BYLAW #12013)*** Building Review Branch Notes: - Building to be sprinklered to NFPA 13D. Bathrooms and closets shall be sprinklered as per VBBL 9.10.15.4.(8). - At least one entrance door shall be equipped with a beveled threshold not more than 13 mm above the floor level per VBBL 3.8.5.2.(b). - All new windows, doors and skylights shall conform to AAMA/WDMA/CSA101/I.S.2/A440, NAFS and VBBL 9.7.5. - Building shall comply with Energy Efficiency requirements per VBBL 10.2.1.5. - District Building Inspector can request updated project value at any time if the actual project value during construction appears to be higher than the value that BP fee is based on at his discretion. | 15000
EP-2021-00349 | 2021-01-22 | 2308 BROCK STREET, Vancouver, BC V5N 2Z7 | Electrical Permit | Residential | New | Issued | Installation / Repair - Residential - electrical wiring for new house >-related to: EP-2021-00350 EP_2021-00351 EP-2021-00348 EP-2021-00347 EP-2021-00346 >To construct a new Two-Family Dwelling building with two Lock-Off Units and common electrical room (Building DE; $413,690). Stru B & Geo B are submitted. See BP-2018-02861 for BP fees. See main building permit BP-2018-03001 for documents, comments, and time entry. ***THIS PERMIT HAS BEEN ISSUED UNDER THE REQUIREMENTS OF VBBL 2014 & AMENDMENTS (BYLAW #12013)*** Building Review Branch Notes: - Building to be sprinklered to NFPA 13D. Bathrooms and closets shall be sprinklered as per VBBL 9.10.14.4.(7). - At least one entrance door of each dwelling shall be equipped with a beveled threshold not more than 13 mm above the floor level except for entrance doors serving basements per VBBL 3.8.5.2.(1)(b). - Refuse enclosure must not be connected to the building. - All new windows, doors and skylights shall conform to AAMA/WDMA/CSA101/I.S.2/A440, NAFS and VBBL 9.7.5. - Building shall comply with Energy Efficiency requirements per VBBL 10.2.1.5. >>>>> Dec. 7th - main service is 400 amp /3 phase/ 120/208 volts for all 10 units | 20000
EP-2020-09111 | 2020-12-14 | 3271 TURNER STREET, Vancouver, BC V5K 2H4 | Electrical Permit | Residential | New | Issued | Installation / Repair - Residential - new one family dwelling with secondary suite, rough wiring & finishing Building permit work description: To construct a 2 storey one-family dwelling with a secondary suite located in the Basement/Cellar with an open parking pad, providing 1 parking space, having vehicular access from the 20' Lane. 1. Covenant registered at the Land Title Office under CA7966360 2. No A/C Unit proposed 3. Bar sink located on 2nd floor in Rec. Rm. 4. Schedule B: (M.S. Alam) P.Eng (604.6537475) Structural 5. Schedule B: (Z. Guan) P.Eng (778.868.5635) Geotechnical 6. HPO: Residential Builder- (MHR Homes Ltd) Note: This is a 2 storey building pursuant to the Zoning and Development By-Law Address Information: Principle Dwelling Address: 3271 Tuner St. Secondary Suite Address: 3273 Turner St. Laneway House Address: 3275 Turner St. Addresses assigned per approved plans. Fire and Emergency street access to the secondary suite is from the east side. Street access must be provided and maintained at all time. The building addresses are to be posted and to be visible from the street in accordance with the Building By-law. NOTE: Information regarding the proposed Laneway House on the survey and site plan is for reference only. Any discrepancy between information regarding the Laneway House on the survey and/or site plan and approved permit drawings for the Laneway House are neither approved nor authorized under this Principal Building permit. *NEW HOUSE* Note: See DB-2019-03686 for Bldg 1 on site (Laneway House) addressed 3275 Tuner St.. **THIS PERMIT HAS BEEN ISSUED UNDER THE REQUIREMENTS OF VBBL 2014 AND THE GREEN HOMES PROGRAM** Building to be sprinklered to NFPA 13D requirements | 20000
EP-2021-00350 | 2021-01-20 | 2316 BROCK STREET, Vancouver, BC V5N 2Z7 | Electrical Permit | Residential | New | Completed | Installation / Repair - Residential - wiring electrical >-related to: EP-2021-00351 EP_2021-00349 EP-2021-00348 EP-2021-00347 EP-2021-00346 >To construct a new Two-Family Dwelling building (Building BC; $377,680) providing 1 surface parking space, having vehicular access from the lane. Stru B & Geo B are submitted. See main building permit BP-2018-03001 for documents, comments, and time entry. ***THIS PERMIT HAS BEEN ISSUED UNDER THE REQUIREMENTS OF VBBL 2014 & AMENDMENTS (BYLAW #12013)*** Building Review Branch Notes: - Building to be sprinklered to NFPA 13D. Bathrooms and closets shall be sprinklered as per VBBL 9.10.15.4.(8). - At least one entrance door of each dwelling shall be equipped with a beveled threshold not more than 13 mm above the floor level per VBBL 3.8.5.2.(1)(b). - All new windows, doors and skylights shall conform to AAMA/WDMA/CSA101/I.S.2/A440, NAFS and VBBL 9.7.5. - Building shall comply with Energy Efficiency requirements per VBBL 10.2.1.5. | 20000
EP-2020-09112 | 2020-12-18 | 3275 TURNER STREET, Vancouver, BC V5K 2H4 | Electrical Permit | Residential | New | Issued | Installation / Repair - Residential - laneway house new wiring and service. Building permit work description: To construct a 2 storey laneway house building with 1 open parking pad having vehicular access from the 20' Lane. Note: This is a 1 ½ storey building pursuant to the Zoning & Development By-law. 1. Covenant registered at the Land Title Office under CA7966360 2. No Strata Titling permitted 3. No A/C Unit proposed 4. Schedule B: (M.S. Alam) P.Eng (604.6537475) Structural 5. Schedule B: (Z. Guan) P.Eng (778.868.5635) Geotechnical 6. HPO: Residential Builder- (MHR Homes Ltd) NOTE: To achieve the required FSR. A floor space exclusion of 3% has been applied to this application as per section 11.24.18 of the district schedule, to accommodate improved building performance. Address Information: Principle Dwelling Address: 3271 Tuner St. Secondary Suite Address: 3273 Turner St. Laneway House Address: 3275 Turner St. Address assigned per approved plans. Fire and Emergency street access (walkway) to the laneway house is from the east side. Street access must be provided and maintained at all times. The building addresses are to be posted and to be visible from the street in accordance with the Building By-law. *NEW HOUSE* Note: See DB-2019-03685 for Bldg 1 on site (principal bldg) addressed 3271 Tuner St. **THIS PERMIT HAS BEEN ISSUED UNDER THE REQUIREMENTS OF VBBL 2014 AND THE GREEN HOMES PROGRAM** ****ALL PROJECT COORDINATOR NOTES HAS BEEN ACCEPTED BY THE APPLICANT**** TERMS: Building to be sprinklered to NFPA 13D requirements. | 10000
GP-2020-03870 | 2020-12-11 | 3480 SE MARINE DRIVE, Vancouver, BC | Gas Permit | Residential | Tenant Improvement | Completed | Residential - #405 remove old natural draft furnace and install a high efficiency furnace. | NULL
EP-2020-09115 | 2021-01-05 | 1081 W 8TH AVENUE #14, Vancouver, BC V6H 1C3 | Electrical Permit | Residential | Renovation - Dwelling Unit(s) only | Completed | Installation / Repair - Residential - UNIT #14 - add under vanity motion LED strip light X 1 add 28 pot lights across all 3 floors kitchen electrical installation for new range, fridge and microwave Interior alterations to renovate the basement, 1st and 2nd floor of the existing dwelling (townhouse) unit (#14) in the existing Multiple Dwelling building. Scope of work Includes: interior demolition - walls, closets, doors, ceiling, millwork, flooring, carpet, wood fireplace, electrical and lighting; new walls, ceiling, appliances, plumbing fixtures, millwork, closets, doors, electrical, lighting, paint and finishes throughout. Building permit work description: | 3500
PP-2020-04143 | 2020-12-11 | 2735 WATERLOO STREET, Vancouver, BC V6R 3J1 | Plumbing Permit | Residential | New | Issued | Residential - Sump | NULL
EP-2020-09122 | 2020-12-15 | 1746 SE MARINE DRIVE, Vancouver, BC V5P 2R8 | Electrical Permit | Residential | New | Completed | Installation / Repair - Residential - Rough wire & finish for security alarm, tel, data, cable, doorbell and cams. To construct a 2 storey two-family dwelling with (2) secondary suite(s) located in the Basement with a detached accessory building (garage) at the rear providing 2 parking spaces, having vehicular access from the lane. 1. Covenant registered at the Land Title Office under CA8213469 2. No A/C Unit proposed 3. A/C proposed – Exterior component(s) located in Rear Yard, Interior component(s) located in crawl space(s) 4. Schedule B: (M.S. Alam) P.Eng (604.653.7475) Structural & Geotechnical 5. HPO: Residential Builder- (Econoor Concept Homes Ltd). 6. The entire building to be sprinklered to 2 x NFPA 13D Enhanced Note: This is a 2 storey building pursuant to the Zoning and Development By-Law Address Information: Principle Dwelling #1: #1 - 1746 SE Marine Dr - West Unit - One Dwelling (west portion of 1st & 2nd storey) Secondary Suite #1: #2 - 1746 SE Marine Dr - West Unit - Secondary Suite (west portion of basement) Principle Dwelling #2: #1 - 1748 SE Marine Dr - East Unit - One Dwelling (east portion of 1st & 2nd storey) Secondary Suite #2: #2 - 1748 SE Marine Dr - East Unit - Secondary Suite (east portion of basement) Address assigned per approved plans. Street access must be provided and maintained at all times. The building addresses are to be posted and to be visible from the street in accordance with the Building By-law. **THIS PERMIT HAS BEEN ISSUED UNDER THE REQUIREMENTS OF VBBL #12511 (2019).** | 1950
BP-2020-01928 | 2020-10-01 | 1255 SEYMOUR STREET, Vancouver, BC V6B 0H1 | Building Permit | Building Permit (BP) | Addition / Alteration | Completed | Field Review - Addition / Alteration - TH1245, TH1281 & Unit #201 - Exterior alterations to provide improvements to these existing units in this existing multiple dwelling building on this site. Scope of work includes: remove and replace the existing skylight system and update the flashing. Letters of assurance: Sch B (Arch, Struct): E.P. Thiessen, P.Eng, 604.873.1181 Sch D: E.P. Thiessen, P.Eng, 604.873.1181 OK For Field Review per A.Campbell & B.Peet - June.23.2020 Energy upgrade exempt; voluntary upgrade. | 73000
GP-2020-01629 | 2020-06-24 | 932 E 29TH AVENUE, Vancouver, BC V5V 2S4 | Gas Permit | Residential | Tenant Improvement | Completed | Residential - 1FD+SS - install gas fireplace To construct a 2 storey one-family dwelling with a secondary suite located in the Basement/Cellar with a detached accessory building (garage), at the rear providing 2 parking spaces, having vehicular access from the lane. 1. Covenant registered at the Land Title Office under CA7806675 2. No Strata Titling permitted 3. No A/C Unit proposed | NULL
SP-2020-01029 | 2020-06-24 | 1055 DUNSMUIR STREET, Vancouver, BC | Sprinkler Permit | Commercial | Tenant Improvement | Completed | Commercial - To Relocate Sprinklers to Make Legal Main Floor - 1055 Dunsmuir Interior alterations to provide improvements for an existing financial institution tenant in this existing commercial building on this site. Scope of work: new staff lounge and a new accessible washroom. TENANT: TD Bank - Canada Trust This application does not include any of the following: 1. Not more than 20 sprinklers (add, relocate, or remove), 2. hydraulic calculations, 3. change in occupancy and /or hazard classification, 4. warehouse storage arrangements, 5. mobile compact storage arrangements, 6. alternative solutions, 7. changes to the sprinkler system supply piping (e.g. valves, mains, cross-mains, branch-lines, etc.), or 8. flexible sprinkler pipe. | NULL
GP-2020-01630 | 2020-06-24 | 7012 VIVIAN DRIVE, Vancouver, BC V5S 2V1 | Gas Permit | Residential | Renovation | Completed | Residential - install gas insert into masonry | NULL
PP-2020-04145 | 2020-12-14 | 653 W 18TH AVENUE, Vancouver, BC V5Z 1V9 | Plumbing Permit | Residential | Renovation | Completed | Residential - Entire home being renovated Exterior and interior alterations to this existing one-family dwelling. Scope of work includes renovate both floors, changes to exterior windows and landscaping, including reduce impermeability to 60%. Letter of assurance submitted: Sch B (Struct): P.W.S. Miskimmin, P.Eng, 604.454.7189 REUP form prepared by Tooomy Youngsung Byun of Capital Home Energy, 604.970.8292 Energuide File #: CHETF00148 OK for Field Review per L.Telefson, May 29, 2020 Note: - Existing second kitchen on 1st storey to remain. - Applicant is advised to keep receipts for all work done for energy upgrades in accordance with Article 11.2.1.4 of the Vancouver Building By-law. Second follow-up Energuide assessment may also be required. - Scope of work to include energy upgrade in accordance with Article 11.2.1.4 of the Vancouver Building By-law. Building envelope air sealing and upgrading attic insulation are required. | NULL
SP-2020-01893 | 2020-12-17 | 2577 PARKER STREET, Vancouver, BC V5K 2T2 | Sprinkler Permit | Residential | New | Issued | Residential - Sprinkler Installation 2 STOREY 1FD + LWH (OPEN PARKING) To construct a 2 storey + basement one-family ($616,775.00) with a detached accessory building – Laneways House, at the rear with 1 open parking pad having vehicular access from the 20' Lane. 1. Covenant registered at the Land Title Office under CA7169610 2. No Strata Titling permitted 3. A/C proposed – Exterior component located in rear yard, Interior component located in hall closet at Upper Floor 4. Bar sink located in Bar area 5. Schedule B: (M.S. Dhillon) P.Eng (604.537.6271) Structural & Geotechnical 6. HPO: Residential Builder- (Empire West Construction Ltd) Note: This is a 2 storey building pursuant to the Zoning and Development By-Law Address Information: Principle Dwelling: 2577 Parker St. Laneway home: 2575 Parker St. Address assigned per approved plans. Fire and Emergency street access (walkway) to the laneway house is from the west side. Street access must be provided and maintained at all times in accordance with the Building By-law. NOTE: Information regarding the principal building on the survey and site plan is for reference only. Any discrepancy between information regarding the principal building on the survey and/or site plan and approved permit drawings for the principal building are neither approved nor authorized under this laneway house permit. *NEW LANEWAY HOUSE* Note: See DB-2019-00044 for Bldg 2 on site (LANEWAY HOUSE bldg) addressed 2575 Parker St. **THIS PERMIT HAS BEEN ISSUED UNDER THE REQUIREMENTS OF VBBL 2014 AND THE GREEN HOMES PROGRAM** | NULL
EP-2020-09119 | 2020-12-14 | 2653 TRINITY STREET, Vancouver, BC V5K 1E5 | Electrical Permit | Residential | New | Issued | Installation / Repair - Residential - Installation of Audio and Video Equipment Building permit work description: To construct a 2 storey one-family dwelling with an detached accessory building (garage) located in the rear of the property. Accessory building provides 2 parking spaces with access from the lane, mechanical and powder room. ($706,250). To install an outdoor swimming pool (approximately 20'x 10') in the rear yard of this existing one-family dwelling on this site. Note: Pool to be fully fenced/enclosed (minimum 4’-0”) and all gates and doors are to be equipped with locks and self-closing devices. 1- No strata titling permitted 2- No A/C unit proposed 3- No Bar Sink in the Basement 4- Schedule B, Robert Malczyk, P.Eng (604-730-1422) Structural 5- Schedule B, G.L Ven Huizen, P.Eng (604-770-0355) Geotechnical 6- Schedule B Structural - Pool P.Eng. Cynthia Prescott 604-291-9899 7. Structural Letter - Pool Windows from P.Eng. Jonathan Adams 604-530-6611 8.- HPO - D McLean Construction Ltd. This is a 2 storey building pursuant to the Zoning and Development By-Law ******THIS PERMIT HAS BEEN ISSUED UNDER THE REQUIREMENTS OF VBBL 2014 AND THE GREEN HOMES PROGRAM****** | 3000
EP-2020-09118 | 2020-12-14 | 2286 W 14TH AVENUE, Vancouver, BC V6K 2W1 | Electrical Permit | Residential | Addition | Completed | Installation / Repair - Residential - structured wiring system, security alarm system, surveillance system, telephone intercom system, central vacuum system. Building permit work description: Interior alterations to the 1st and 2nd storey in one dwelling unit, 2286 W 14th Av in this existing side by side two (2) family dwelling building on this site. Scope of work includes: Install footings and Interior renovation including work in the kitchen and bathrooms, as well as new flooring and painting throughout. OK for Field Review per A.Campbell & A.Wrobleski - Aug.17.2020 Notes: ~ Energy Upgrade: No upgrade required as per REUP form ~ Building Not Sprinklered – No sprinkler permit required. ~ Schedule B Structural & Geotechnical submitted by Jeff Allester, P.Eng. of Allester Engineering Ltd., Tel: 604 228-0518. | 12825.32
GP-2020-01631 | 2020-06-24 | 4168 W 13TH AVENUE, Vancouver, BC V6R 2T6 | Gas Permit | Residential | New | Completed | Residential - 1FD - install new gas fireplace in new home To construct a 2 storey one-family dwelling with a cellar and a LWH at the rear providing 1 surface and 1 enclosed parking spaces having vehicular access from the lane. Note: This is a 2 storey building pursuant to the Zoning and Development By-Law 1- Covenant registered at the Land Title Office under CA7536682 2- No strata titling permitted 3- Bar sink proposed in the cellar 4- A/C unit proposed in the rear | NULL
GP-2020-01632 | 2020-06-24 | 2936 W 13TH AVENUE, Vancouver, BC V6K 2T9 | Gas Permit | Residential | New | Completed | Residential - 1FD+SS - install new gas fireplace in new home To construct a 2 storey one-family dwelling with a secondary suite located in the Cellar with 1 open parking over gravel, providing 1 parking space, having vehicular access from the 20' Lane. 1. Covenant registered at the Land Title Office under (CA7797666) 2. No Strata Titling permitted 3. A/C Unit proposed | NULL
PP-2020-02064 | 2020-06-23 | 146 W 11TH AVENUE, Vancouver, BC V5Y 1S7 | Plumbing Permit | Residential | New | Completed | Residential - 1 outside sump without pump Building permit work description: Building Permit for DP-2018-00398 - to develop a new 2-storey, one- family infill dwelling at the rear of this site with an attached two-car garage, plus one surface parking all with vehicular access from the rear lane, sharing parking with the existing principle 3-storey, 2-family dwelling. This appeal (Z35485) was heard by the Board of Variance on May 23, 2019 and was ALLOWED, thereby deleting Condition 1.5 from the prior-to approval letter issued under Development Permit No. DP-2018-00398 and the Board-approved the removal of two existing trees from the site (noted as Tree #3 and Tree #6 on the submitted Landscaping Plan.) subject to the following condition: (1) that the development shall otherwise comply with the requirements and regulations of the Zoning and Development By-law to the satisfaction of the Director of Planning. | NULL
EP-2020-04766 | 2020-06-23 | 3488 W 1ST AVENUE, Vancouver, BC V6R 1G7 | Electrical Permit | Residential | New | Issued | Installation / Repair - Residential - Security Alarm, Tel/Data/Cable, CCTV, Intercom, Audio | 21830
GP-2020-03872 | 2020-12-14 | 653 W 18TH AVENUE, Vancouver, BC V5Z 1V9 | Gas Permit | Residential | Renovation | Completed | Residential - Complete home renovation Exterior and interior alterations to this existing one-family dwelling. Scope of work includes renovate both floors, changes to exterior windows and landscaping, including reduce impermeability to 60%. Letter of assurance submitted: Sch B (Struct): P.W.S. Miskimmin, P.Eng, 604.454.7189 REUP form prepared by Tooomy Youngsung Byun of Capital Home Energy, 604.970.8292 Energuide File #: CHETF00148 OK for Field Review per L.Telefson, May 29, 2020 Note: - Existing second kitchen on 1st storey to remain. - Applicant is advised to keep receipts for all work done for energy upgrades in accordance with Article 11.2.1.4 of the Vancouver Building By-law. Second follow-up Energuide assessment may also be required. - Scope of work to include energy upgrade in accordance with Article 11.2.1.4 of the Vancouver Building By-law. Building envelope air sealing and upgrading attic insulation are required. | NULL
SP-2020-01894 | 2020-12-16 | 2575 PARKER STREET, Vancouver, BC V5K 2T2 | Sprinkler Permit | Residential | New | Issued | Residential - Sprinkler Installation 1 STOREY LANEWAY HOME To construct a 1 storey laneway house building ($137,050.00) with 1 open parking pad having vehicular access from the 20' Lane. Note: This is a 1 ½ storey building pursuant to the Zoning & Development By-law. 1. Covenant registered at the Land Title Office under CA7169610 2. No Strata Titling permitted 3. No A/C Unit proposed 4. Schedule B: (M.S. Dhillon) P.Eng (604.537.6271) Structural & Geotechnical 5. HPO: Residential Builder- (Empire West Construction Ltd) NOTE: To achieve the required FSR. A floor space exclusion of 3% has been applied to this application as per section 11.24.18 of the district schedule, to accommodate improved building performance. Address Information: Principle Dwelling: 2577 Parker St. Laneway home: 2575 Parker St. Address assigned per approved plans. Fire and Emergency street access (walkway) to the laneway house is from the west side. Street access must be provided and maintained at all times in accordance with the Building By-law. NOTE: Information regarding the principal building on the survey and site plan is for reference only. Any discrepancy between information regarding the principal building on the survey and/or site plan and approved permit drawings for the principal building are neither approved nor authorized under this laneway house permit. *NEW HOUSE* Note: See DB-2019-00021 for Bldg 1 on site (principal bldg) addressed 2577 Parker St. **THIS PERMIT HAS BEEN ISSUED UNDER THE REQUIREMENTS OF VBBL 2014 AND THE GREEN HOMES PROGRAM** | NULL
GP-2020-03873 | 2020-12-11 | 3039 COURTENAY STREET, Vancouver, BC V6R 3X8 | Gas Permit | Residential | Renovation | Completed | Residential - Re & Re replacement gas range 119,500 BTU | NULL
GP-2020-03894 | 2020-12-11 | 2185 W 14TH AVENUE, Vancouver, BC V6K 2V8 | Gas Permit | Residential | Renovation | Completed | Residential - Re & Re of a 30" Gas Range | NULL
GP-2020-03895 | 2020-12-14 | 2368 OLIVER CRESCENT, Vancouver, BC V6L 1S5 | Gas Permit | Residential | New | Completed | Residential - Installing and testing Gas Range | NULL
SP-2020-01897 | 2020-12-14 | 6869 DOMAN STREET, Vancouver, BC V5S 3H8 | Sprinkler Permit | Residential | New | Completed | Residential - fire sprinkler system 1.5 STOREY LANEWAY HOME To construct a 2 storey laneway house building (192,885) with an attached garage and 1 open parking pad, providing a total of 2 parking spaces, having vehicular access from the 20' Lane. Note: This is a 1 ½ storey building pursuant to the Zoning & Development By-law. 1. Covenant registered at the Land Title Office under CA8086061 2. No Strata Titling permitted 4. No A/C Unit proposed 5. Schedule B: (Jason Hui) P.Eng (778.319.3403) Structural and Geotechnical 8. HPO: Residential Builder- (Double Star Enterprise Ltd.) The entire building, INCLUDING THE ATTACHED GARAGE (if applicable), to be sprinklered to NFPA 13R NOTE: To achieve the required FSR. A floor space exclusion of 3% has been applied to this application as per section 11.24.18 of the district schedule, to accommodate improved building performance. Address Information: Building 1 #1 - 6869 Doman - Principal Dwelling (north side basement, 1st & 2nd floor) #2 - 6869 Doman - Secondary Suite (south side basement) Building 2 #3 - 6869 Doman St - Laneway House (1.5 storey) ddresses have been assigned per the approved plans, access to the rear unit is from the South side. This access must be provided & maintained at all times and the building addresses posted to be visible from the street in accordance with the Building By-law. NOTE: Information regarding the principal building on the survey and site plan is for reference only. Any discrepancy between information regarding the principal building on the survey and/or site plan and approved permit drawings for the principal building are neither approved nor authorized under this laneway house permit. *NEW HOUSE* Note: See DB-2020-00964 for Bldg 1 on site (principal bldg) addressed #1-6869 Doman St. **THIS PERMIT HAS BEEN ISSUED UNDER THE REQUIREMENTS OF VBBL #12511 (2019).** | NULL
EP-2020-04767 | 2020-06-23 | 2140 WATERLOO STREET, Vancouver, BC V6R 3G9 | Electrical Permit | Residential | Renovation | Completed | Installation / Repair - Residential - Full gut renovation. Duplex. Upgrade to 200A service with double meter base. Full new wiring throughout. To alter, relocate, add to and convert the existing One-Family Dwelling to a Multiple Conversion Dwelling residential building containing two dwelling units and to construct a new detached accessory building with a one-car garage, having access from the lane. amend permit Sept 02 2020: Please enter in 2150 Waterloo as the second address. Its a duplex one address 2140 and the other 2150 Waterloo. Thank you amend permit sept 02 2020: amend permit to service box "service not required" amend permit September 14 2020: To be added into permit addition of telephone and cable vision wiring. no additional value | 42000
EP-2020-04777 | 2020-07-10 | 1496 MATTHEWS AVENUE, Vancouver, BC V6H 1W9 | Electrical Permit | Residential | Renovation | Completed | Installation / Repair - Residential - Rewire some of the kitchen add led pot lights plugs and switches and low voltage wiring To permit interior alterations to this dwelling unit in this existing multiple family dwelling on this inside with no lane site. Scope to include: Full upgrade to the Kitchen, new layout, appliances, and fixtures. Minor interior changes to the closets and master ensuite bathroom, replace bathtub with shower in basement bathroom, install new fireplace REVISION #1 - To add an a/c unit in the front yard of this multiple dwelling building. See clearance from Planner under documents. | 9000
EP-2020-04844 | 2020-06-25 | 1930 PANDORA STREET #411, Vancouver, BC | Electrical Permit | Commercial | Tenant Improvement | Completed | Installation / Repair - Commercial - #411 Supply and install power, lighting, data and emergency lighting as per drawings for new tenant space Interior alterations to provide first tenant improvements to this existing office unit on the 4th floor of this existing commercial building on this site. Scope of work to construct a mix of open office space, a meeting room, small meetings rooms/pods, two washroom, storage room and work related to electrical, plumbing, and sprinkler. OK for field review as per Jamie Zhang, Mar.16/20 CRP and Architectural Schedule B submitted by Mark Koropecky, 604-616-0646 Electrical Schedule B submitted by Jonas Liang, 604-294-8414 Mechanical and Plumbing Schedule B submitted by Raymond Cho, 604-294-8414 Notes: 1. Building Sprinklered – Separate sprinkler permit required for proposed sprinkler work. **** Sept. 11th -Amend electrical permit to include Fire Alarm System installation (Addition of 1 FA bell) - fees already included | 75000
EP-2020-09126 | 2020-12-18 | 4466 W 11TH AVENUE, Vancouver, BC V6R 2M3 | Electrical Permit | Residential | Tenant Improvement | Completed | Installation / Repair - Residential - Service up grade 1-200 Moving service to garage for car charger plug, REWIRE GARAGE Need this permit to include re wire of garage. Will need to have inspection for service an underground (ok to cover) 100a feed to house Over head | 8000
GP-2020-03875 | 2020-12-14 | 6869 DOMAN STREET, Vancouver, BC V5S 3H8 | Gas Permit | Residential | New | Completed | Residential - gas piping and finishing To construct a 2 storey one-family dwelling with a secondary suite located in the Basement/Cellar ($847,337.50). Note: Parking for this site is under LWH DB-2020-00968 1. Covenant registered at the Land Title Office under CA8086061 2. No Strata Titling permitted 3. A/C proposed – Exterior component located in Rear Yard, Interior component located at Second Floor Level. 5. Bar sink located at Basement Level. 6. Schedule B: (Jason Hui) P.Eng (778.319.3403) Structural and Geotechnical 8. HPO: Residential Builder- (Double Star Enterprises Ltd.) Note: This is a 2 storey building pursuant to the Zoning and Development By-Law Address Information: Building 1 #1 - 6869 Doman - Principal Dwelling (north side basement, 1st & 2nd floor) #2 - 6869 Doman - Secondary Suite (south side basement) Building 2 #3 - 6869 Doman St - Laneway House (1.5 storey) Addresses have been assigned per the approved plans, access to the rear unit is from the South side. This access must be provided & maintained at all times and the building addresses posted to be visible from the street in accordance with the Building By-law. **THIS PERMIT HAS BEEN ISSUED UNDER THE REQUIREMENTS OF VBBL #12511 (2019).** | NULL
BP-2020-03961 | 2021-04-09 | 1625 HORNBY STREET #601, Vancouver, BC V6Z 2M2 | Building Permit | Building Permit (BP) | Addition / Alteration | Issued | High Density Housing / Commercial - Addition / Alteration - To enclose an existing balcony to residential Unit #601 to this existing mixed-use commercial/residential high-rise building. Note: this permit is related to PRISM permit DE417448. Revision #1: Remove and replace existing sliding door. P Volpi, Oct. 7/21 | 20000
SP-2020-01030 | 2020-06-24 | 7881 HUDSON STREET, Vancouver, BC V6P 4L9 | Sprinkler Permit | Residential | New | Completed | Residential - To install fire sprinkler system To construct a 2 storey one-family dwelling with a 2 car detached garage providing access from the lane. ($703,827.50). 1- A/C unit proposed in rear yard. 2- No strata titling permitted 3- Schedule B. Jianli Guo P.Eng (604.526.1305) Structural & Geotechnical 4- HPO - Licon Construction Ltd. | NULL
SP-2020-01032 | 2020-06-24 | 4033 OSLER STREET, Vancouver, BC V6H 2X1 | Sprinkler Permit | Residential | New | Completed | Residential - Interior/exterior alteration and addition to this existing Heritage designated two-storey plus basement, one-family dwelling and a new two-car detached garage in rear providing vehicular access from the lane. The alterations described under item no. 1 above, authorized by the Development Permit Number DP-2018-00629, including conditions and plans forming part thereof, are approved under the Heritage Procedure By-law No. 11350 and this Development Permit also constitutes a Heritage Alteration Permit. Notes: 1. Entire building to be sprinkelered to NFPA-13D. 2. AC Unit Proposed. 3. Sch A - Loy Leyland, M.Arch - 604-736-1419 4. B1/B2 - Structural/Geotechnical - Henry Hsu, P.Eng - 604-322-7158 5. B1/B2 - Plumbing (Storm water retention only) Eddie Lo, P.Eng - 604-321 -5238 6. REUP - Tommy Byun - Capital Home Energy - 604-562-0387 7. Hazmat report submitted. | NULL
SP-2020-01031 | 2020-06-24 | 2630 E 18TH AVENUE, Vancouver, BC V5M 2P7 | Sprinkler Permit | Residential | New | Completed | Residential - To construct a 2 storey laneway house building with 1 on grade parking space, having vehicular access from the lane Note: This is a 2 storey building pursuant to the Zoning and Development By-Law 1- Non stratification covenant to be registered prior to sheathing inspection 2-HPO: Vandot Home Services & Development Ltd 3- B1/B2. J.HUI P.Eng (778.319.3403) Structural & Geotechnical | NULL
EP-2020-04773 | 2020-06-24 | 1101 ALBERNI STREET, Vancouver, BC | Electrical Permit | Commercial | Tenant Improvement | Completed | Installation / Repair - Commercial - Replacing existing Signs with new. Signs supplied by owner | 6000
SP-2020-01907 | 2020-12-23 | 539 E 6TH AVENUE, Vancouver, BC V5T 1K9 | Sprinkler Permit | Commercial | New | Issued | Commercial - To install sprinklers to NFPA 13R 2013 and standpipes per the VBBL in this 4 storey residential building consisting of 6 multi-level stacked dwelling units on the roof slab of the new single level parking garage below. Site permit Parkade - SP-2020-01908 Building 1 South - SP-2020-01907 Building 2 North - SP-2020-00576 This is a CP Process Permit for Camphora Engineering. Applicant: Cecilia Cheung, CP. *** EFFECTIVE JUNE 15, 2018, SUSANA CHUI TOOK OVER AS CP *** Notes: 1. Permit issued during COVID-19 pandemic. 2. Sprinkler Engineer of Record - Mr. Ryan Pavey, P.Eng. of Cardinal Engineering. 3. See SP-2020-00567 for documents. | NULL
GP-2020-03881 | 2020-12-11 | 6605 NEAL STREET, Vancouver, BC V6P 3N4 | Gas Permit | Residential | Renovation | Completed | Residential - Replacing the regular furnace with high efficiency Ameristar. | NULL
DB-2020-03962 | 2021-05-25 | 315 E 23RD AVENUE, Vancouver, BC V5V 1X6 | Building Permit | Development and Building Permit (DB) | Addition / Alteration | Issued | High Density Housing / Commercial - Addition / Alteration - Interior and exterior alteration to existing 3-storey noncombustible, except gable roof, school building (Blocks 1, 2 & 3), and existing 1-storey combustible building (Block 4). Existing portable building (Block 5) has no interior or exterior work proposed. Scope of work includes: 1. Block 1, 2 & 3: Voluntary seismic and fire protection upgrade and associated Arch, Mech, Elec, Civil and Landscape scope. Voluntary accessibility upgrades include new elevator, new hand/guardrails, new accessible washrooms and interior ramp. Minor modifications at Block 1 & 2 includes relocation of multi-purpose room and new 1st storey corridor outside the library to provide accessible path of travel. No further upgrades required. 2. Block 4: New accessibility upgrades include new door and hardware, exterior ramp, exterior exit stair and accessible universal toilet room. This permit has been reviewed under the 2019 Vancouver Building By-law (#12511). Reviewed during the 2020 pandemic crisis. | 9200000
PP-2020-04151 | 2020-12-14 | 2395 WALL STREET, Vancouver, BC V5L 1B8 | Plumbing Permit | Residential | Renovation | Completed | Residential - cut and cap | NULL
GP-2020-01634 | 2020-06-24 | 1888 KAMLOOPS STREET, Vancouver, BC V5M 2Z9 | Gas Permit | Residential | New | Completed | Residential - 1FD+SS - Gas fitting To construct a 2 storey one-family dwelling with a secondary suite located in the basement and a LWH, at the rear providing 1 surface parking having vehicular access from the lane. Note: This is a 2 storey building pursuant to the Zoning and Development By-Law 1- Covenant registered at the Land Title Office under CA7230360 2- No strata titling permitted 3- No bar sink proposed 4- A/C unit proposed in the rear yard | NULL
EP-2020-04775 | 2020-06-25 | 3346 E 8TH AVENUE, Vancouver, BC V5M 1X9 | Electrical Permit | Residential | New | Completed | Installation / Repair - Residential - Low voltage and security and vaccume | 2900
EP-2020-04782 | 2020-06-23 | NULL | Electrical Permit | Commercial | New | Completed | Installation / Repair - Commercial - Installing Telus micro cell on utility pole behind 7070 Knight Street on the corner of E 55 & Lanark, pole tag 2505828 GPS 49.219691 -123.076221 | 800
EP-2020-04778 | 2020-06-24 | NULL | Electrical Permit | Commercial | New | Completed | Installation / Repair - Commercial - New street lighting service kiosk Amendment: August 27, 2020 Change the service information of amps:60 and phase: 1 phase/ 3 wire to Phase: 3 phase /4 wire 600 volts and Amps: 50 Correction: This permit is for Street Lighting not Traffic Signals | 20000
EP-2020-04783 | 2020-06-23 | NULL | Electrical Permit | Commercial | New | Completed | Installation / Repair - Commercial - Installing Telus micro cell on utility pole at 101 Robson Street, at the corner of Robson & Beatty Street GPS 49.277701 -123.113971 Pole tag 23064916308418 | 800
EP-2020-04784 | 2020-06-23 | NULL | Electrical Permit | Commercial | New | Completed | Installation / Repair - Commercial - Installing Telus micro cell on utility pole in alley behind 195 W 3rd, GPS 49.268808 -123.108823 Pole tag 2033072 | 800
EP-2020-04785 | 2020-06-23 | NULL | Electrical Permit | Commercial | New | Completed | Installation / Repair - Commercial - Installing Telus micro cell on utility pole at 2110 Kingsway on the corner of Sidney & Kingsway, GPS 49.244305 -123.06377 pole tag 2634296 | 800
PP-2020-04150 | 2020-12-14 | 4515 CONNAUGHT DRIVE, Vancouver, BC V6J 4E1 | Plumbing Permit | Residential | New | Completed | Residential - 3/4 backflow preventer for lawn irrigation near city shutoff | NULL
EP-2020-09130 | 2020-12-15 | 5961 INVERNESS STREET #3, Vancouver, BC V5W 3P8 | Electrical Permit | Residential | New | Completed | Installation / Repair - Residential - LWH - Complete security alarm / vac / intercom / tel / cable / low voltage Building permit work description: To construct a 2 storey laneway house building with an open parking pad, providing 1 parking space, having vehicular access from the lane. Note: This is a 1 ½ storey building pursuant to the Zoning & Development By-law Note: Bldg 1 (principal bldg) addressed #1-5961 Inverness St. retained on site. 1. No A/C unit proposed 2. Schedule B: Makhan S. Dhillon, P.Eng (604-537-6271) Structural & Geotechnical 3. HPO: Residential Builder - Hawelli Custom Homes Inc. Address has been assigned per the approved plans as the fire/emergency access to the laneway house is from the south side. This access must be provided & maintained at all times in accordance with the Building By-law ******THIS PERMIT HAS BEEN ISSUED UNDER THE REQUIREMENTS OF VBBL #12511 (2019)****** | 800
PP-2020-04204 | 2020-12-23 | 1120 PACIFIC STREET, Vancouver, BC V6E 1T4 | Plumbing Permit | Commercial | Renovation | Completed | Commercial - Replacing plumbing fixtures, sanitary piping and water piping, adding new boiler and hot water tank, upgrading water entry room piping & valves -work in suites only except for the water entry room -parkade to remain as existing >Interior and exterior alterations to this existing 12 storey rental residential highrise. The project is classified under Part 11 as a major renovation with upgrade triggers F2, S3, N3, A3, E4. The work includes building envelope retrofit with new rain screen noncombustible cladding, new exterior insulation, new double glazed windows, new sprinkler system, new fire alarm system, new energy efficient heating system, new LED lighting, new roofing, upgraded elevator, new exterior balcony guards. BRB Manager and Planning Department have confirmed that this could be processed as a DB Permit under the CP Program. This permit is to replace permit BP-2019-03795. | NULL
DB-2020-03963 | 2021-05-18 | 4238 CAMBIE STREET, Vancouver, BC V5Z 2Y4 | Building Permit | Development and Building Permit (DB) | Demolition / Deconstruction | Issued | Enquiry Centre - Demolition / Deconstruction - To demolish this one family dwelling by deconstruction. ($80,000) Note: 1) 75% of the demolition material must be recycled as per rezoning condition. 2) The deconstruction shall be in accordance with the submitted deconstruction plan and to be confirmed through an acceptable Deconstruction Compliance Report form with copies of recycling and disposal facility receipts. Attach all receipts and submit by email to compliancereport@vancouver.ca. All deconstruction is to be completed to the satisfaction of the Director of Planning prior to the issuance of the building permit. The demolition of this existing one-family dwelling is subject to the Green Demolition By-law. A $14,650 performance deposit is required to be paid prior to issuance of this permit. | 80000
GP-2020-03882 | 2020-12-14 | 3807 W 14TH AVENUE, Vancouver, BC V6R 2X1 | Gas Permit | Residential | New | Issued | Residential - FIREPLACE VENTING HOOKUP 2 STOREY 1FD + SS + LWH To construct a 2 storey one-family dwelling with a secondary suite located in the Cellar ($994,415.00) with a laneway house building with an attached garage and 1 open parking pad, providing a total of 2 parking spaces, having vehicular access from the 20' Lane. 1. Covenant registered at the Land Title Office under CAXXXXXXX 2. No Strata Titling permitted 3. A/C proposed – Exterior component located in Rear yard sunken patio, Interior component located in 2nd floor hallway closet. 4. Bar sink located in Rec room, bar sink in basement 5. Schedule B: (T. Yang) P.Eng (604.729.0585) Structural & Geotechnical 6. HPO: Residential Builder- (Canada Wing-Form Development Ltd.) Note: This is a 2 storey building pursuant to the Zoning and Development By-Law Address Information: Principle Dwelling: 3807 W. 14th Ave. Secondary Suite: 3809 W. 14th Ave. Laneway home: 3811 W. 14th Ave. Addresses assigned per approved plans. Fire and Emergency street access to the secondary suite is from the west side. Street access must be provided and maintained at all times. The building addresses are to be posted and to be visible from the street in accordance with the Building By-law. **THIS PERMIT HAS BEEN ISSUED UNDER THE REQUIREMENTS OF VBBL 2014 AND THE GREEN HOMES PROGRAM** ****ALL PROJECT COORDINATOR'S NOTES HAS BEEN ACCEPTED BY THE APPLICANT**** | NULL
EP-2020-04780 | 2020-06-23 | 2406 W 14TH AVENUE, Vancouver, BC V6K 2W5 | Electrical Permit | Residential | New | Expired | Temporary Power - Residential - To provide temporary power to this site. *********** AMEND, June 3 -change to 1 phase 3 wire - added BP and work description re: BP not issued yet -Work authorized by this permit is for placement of a temporary power pole only and does not authorize any site construction and/or excavation. A separate Building Permit will be required prior to commencement of any other work on this site. | NULL
EP-2020-04787 | 2020-06-23 | NULL | Electrical Permit | Commercial | New | Completed | Installation / Repair - Commercial - Installing Telus micro cell on utility pole in alley behind 1254 E 8th Ave, GPS 49.263286 -123.078115 pole tag 2576406 ********************** AMEND: July 8th -Please change address description as follows, Installing Telus micro cell on utility pole in front of 1254 E 8th Ave, GPS 49.263286 -123.078115 pole tag 2576406 | 800
EP-2020-04789 | 2020-06-23 | NULL | Electrical Permit | Commercial | New | Completed | Installation / Repair - Commercial - Installing Telus micro cell on utility pole in front of 707 Beach Ave, GPS 49.274234 -123.13117, pole tag 23074916317282 | 800
EP-2020-04790 | 2020-06-23 | NULL | Electrical Permit | Commercial | New | Completed | Installation / Repair - Commercial - Installing Telus micro cell on utility pole in front of 780 Bidwell St, GPS 49.29059428 -123.1334773, pole tag 2612026 | 800
EP-2020-04791 | 2020-06-23 | NULL | Electrical Permit | Commercial | New | Completed | Installation / Repair - Commercial - Installing Telus micro cell on utility pole in front of 774 Bidwell St, GPS 49.29071847 -123.1332867, pole tag 2054499 | 800
EP-2020-04792 | 2020-06-23 | NULL | Electrical Permit | Commercial | New | Completed | Installation / Repair - Commercial - Installing Telus micro cell on utility pole in front of 1896 W 4th Ave, GPS 49.26796374 -123.147819, pole tag 2343869 | 800
DB-2020-03966 | 2021-05-18 | 4262 CAMBIE STREET, Vancouver, BC V5Z 2Y4 | Building Permit | Development and Building Permit (DB) | Demolition / Deconstruction | Issued | Enquiry Centre - Demolition / Deconstruction - To demolish this one family dwelling by deconstruction. ($80,000) Note: 1) 75% of the demolition material must be recycled as per rezoning condition. 2) The deconstruction shall be in accordance with the submitted deconstruction plan and to be confirmed through an acceptable Deconstruction Compliance Report form with copies of recycling and disposal facility receipts. Attach all receipts and submit by email to compliancereport@vancouver.ca. All deconstruction is to be completed to the satisfaction of the Director of Planning prior to the issuance of the building permit. The demolition of this existing one-family dwelling is subject to the Green Demolition By-law. A $14,650 performance deposit is required to be paid prior to issuance of this permit. | 80000
EP-2020-09129 | 2020-12-15 | 3720 WINDSOR STREET, Vancouver, BC V5V 4N7 | Electrical Permit | Residential | New | Completed | Installation / Repair - Residential - Extra Low voltage rough in and finishing for TV, Tel, Data and Security alarm System Building permit work description: To construct a new two-storey one-family infill located in the rear with an attached garage providing two (2) parking spaces and one (1) surface parking space, having vehicular access from the lane. See main building permit BP-2018-04807 for fees and notes. Revision #1 - Changes to the main and second floor configuration to accommodate moving the garage demising wall 12" west and to demise the parking garage into two separate parking garage spaces. This building will now be required to be sprinklered to NFPA 13R. - accepted Apr.20/2020 | 990
BP-2020-03967 | 2021-03-19 | 4262 CAMBIE STREET, Vancouver, BC V5Z 2Y4 | Building Permit | Building Permit (BP) | Salvage and Abatement | Completed | Enquiry Centre - Salvage and Abatement - Interior alterations to allow salvage of non-structural building components prior to or during abatement work and removal of non-structural hazardous materials in this existing one-family dwelling. A separate building permit is required to demolish or deconstruct the building. QP is Ramin Hamidnejad of Kinetic OHS Services Ltd. Note: 1) 75% of the demolition material must be recycled as per rezoning condition. 2) The deconstruction shall be in accordance with the submitted deconstruction plan and to be confirmed through an acceptable Deconstruction Compliance Report form with copies of recycling and disposal facility receipts. Attach all receipts and submit by email to compliancereport@vancouver.ca. All deconstruction is to be completed to the satisfaction of the Director of Planning prior to the issuance of the building permit. The demolition of this existing one-family dwelling is subject to the Green Demolition By-law. A $14,650 performance deposit is required to be paid prior to issuance of this permit. | 0
SP-2020-01908 | 2020-12-23 | 529 E 6TH AVENUE, Vancouver, BC V5T 1K9 | Sprinkler Permit | Commercial | New | Issued | Commercial - This permit is for all below grade sprinkler work for installing sprinklers to NFPA 13 2013 in this single level vehicle storage garage w/bike storage room and residential storage locker room, service rooms, and a garbage/recycling room, all having access from a Lane. Site permit Parkade - SP-2020-01908 Building 1 South - SP-2020-01907 Building 2 North - SP-2020-00576 This is a CP Process Permit for Camphora Engineering. Applicant: Cecilia Cheung, CP. *** EFFECTIVE JUNE 15, 2018, SUSANA CHUI TOOK OVER AS CP *** Notes: 1. Permit issued during COVID-19 pandemic. 2. Sprinkler Engineer of Record - Mr. Ryan Pavey, P.Eng. of Cardinal Engineering. 3. See SP-2020-00567 for documents. | NULL
EP-2020-09132 | 2020-12-15 | 3381 COLUMBIA STREET, Vancouver, BC V5Y 3G8 | Electrical Permit | Residential | Renovation | Completed | Installation / Repair - Residential - Tenant improvement add lights and plugs. **Amendment Apr 10, 2021** please add $5000 value for 3383 Columbia st -South unit for re wiring and pots Building permit work description: Renovation and change of use of the existing multi dwelling character house building containing 3 dwelling units to a multi Conversion Dwelling (MCD) building containing 2 dwelling units. The building shall be upgraded to comply with VBBL 2019, Article 11.4.7.1 for conversion to strata lot ownership at a future date. Notes: 1. Application is reviewed in compliance with VBBL 2019 2. Building permit is issued during 2020 pandemic crises | 9000
EP-2020-09131 | 2020-12-11 | 1206 KASLO STREET, Vancouver, BC V5K 3Z7 | Electrical Permit | Residential | New | Expired | Temporary Power - Residential - To provide temporary power. Work authorized by this permit is for placement of a temporary power pole only and does not authorize any site construction and/or excavation. A separate Building Permit will be required prior to commencement of any other work on this site. | NULL
GP-2020-03883 | 2020-12-11 | 7204 DUMFRIES STREET, Vancouver, BC V5P 3C4 | Gas Permit | Residential | Tenant Improvement | Completed | Residential - Furnace Replacement | NULL
EP-2020-09155 | 2020-12-15 | 5329 MCHARDY STREET, Vancouver, BC | Electrical Permit | Residential | New | Completed | Installation / Repair - Residential - Low voltage - cable, internet, tel wiring + finishing, alarm prewire, camera wiring, doorbell wiring / finishing Building permit work description: To construct a 2 storey laneway house building with an open parking pad, providing 1 parking space, having vehicular access from the lane. Note: This is a 1 ½ storey building pursuant to the Zoning & Development By-law Note: Bldg 1 (principal bldg) addressed 5294 Taunton St retained on site. 1. No A/C unit proposed 2. Schedule B: SHAMSUL ALAM SHIKDER P.Eng (604.255.3740) Structural & Geotechnical 3. HPO: Residential Builder- Heer Properties Group Corp. Address has been assigned per the approved plans as the fire/emergency access to the laneway house is from the west side. This access must be provided & maintained at all times in accordance with the Building By-law ******THIS PERMIT HAS BEEN ISSUED UNDER THE REQUIREMENTS OF VBBL 2019 (#12511)****** | 850
EP-2020-09156 | 2020-12-15 | 4856 CHATHAM STREET, Vancouver, BC V5R 3Y9 | Electrical Permit | Residential | New | Completed | Installation / Repair - Residential - Low voltage - cable, internet, tel wiring + finishing. Alarm prewire, camera wiring, doorbell wiring / finishing, intercom wiring/finishing, central vacuum, audio Building permit work description: To construct a 2 storey + basement one-family dwelling with a 1 surface parking at the rear having vehicular access from the lane. Note: This is a 2 storey building pursuant to the Zoning and Development By-Law 1- A/C unit proposed 2- No bar sink proposed in cellar 3- Structural schedule B: Saeid Sadeghi (604.913.6604) 4- Geotechnical schedule B: Zhao Guan (778.552.7112) 5- HPO: A-1 Ideal Homes Inc. 6- Covenant registered at the Land Title Office under CA7489359 "Combustible projections or roof soffits on an exposing building face shall not project to less than .45m from the property line and shall be in compliance with VBBL 2014 9.10.15.5.(9)" The entire building, INCLUDING THE ATTACHED GARAGE (if applicable), to be sprinklered to NFPA 13D. ******THIS PERMIT HAS BEEN ISSUED UNDER THE REQUIREMENTS OF VBBL 2014 AND THE GREEN HOMES PROGRAM****** This permit has been issued under the requirements of VBBL 2014 and the Green Homes Program | 1950
EP-2020-04781 | 2020-07-21 | 1178 W 37TH AVENUE, Vancouver, BC V6M 1L9 | Electrical Permit | Residential | Tenant Improvement | Completed | Installation / Repair - Residential - Install 1450r in garage to feed Porsche EVSE (32A/240V). 3/4" EMT, #8 wire, and 50A breaker used. Load calc completed and capacity confirmed. | 879
EP-2020-04795 | 2020-06-23 | NULL | Electrical Permit | Commercial | New | Completed | Installation / Repair - Commercial - Installing Telus micro cell on utility pole in alley behind 7248 Knight Street, GPS 49.2185678 -123.0762888, pole tag 2513376 | 800
EP-2020-04796 | 2020-06-23 | NULL | Electrical Permit | Commercial | New | Completed | Installation / Repair - Commercial - Installing Telus micro cell on utility pole in front of 1720 E 2nd Ave, GPS 49.268647 -123.069047, pole tag 2657838 | 800
EP-2020-04797 | 2020-06-23 | 1554 MATTHEWS AVENUE, Vancouver, BC V6J 2S9 | Electrical Permit | Residential | New | Expired | Temporary Power - Residential - To provide temporary power to this site. | NULL
EP-2020-04799 | 2020-07-16 | 5898 CAMBIE STREET, Vancouver, BC | Electrical Permit | Commercial | Tenant Improvement | Completed | Installation / Repair - Commercial - Rough Wiring and Finishing of Branch Circuits for Lights, Receptacles and Emergency Lights. Interior alterations and change of major occupancy from existing Retail (Group E) at 5898 Cambie St to a Temporary Sales Presentation Center, similar to Office use (Group D - Small Suite) for a period of one year from the date of issuance of this permit. Ok for field review per L Clarke Apr 8/20 | 22620
BP-2020-01940 | 2020-07-30 | 6436 WILTSHIRE STREET, Vancouver, BC V6M 3M4 | Building Permit | Building Permit (BP) | Addition / Alteration | Completed | Field Review - Addition / Alteration - Interior alterations to provide improvements to change the study room to steam/sauna room in the basement of this existing one family dwelling on this site. OK for field review per Jamie Zhang, Jun.23/20 Note: 1. DBI to determine if separate sprinkler permit is required | 75000
EP-2020-04801 | 2020-06-23 | 4350 W 2ND AVENUE, Vancouver, BC V6R 1K3 | Electrical Permit | Residential | New | Expired | Temporary Power - Residential - To provide temporary power to this site. | NULL
PP-2020-02069 | 2020-06-24 | 1919 W 13TH AVENUE, Vancouver, BC V6J 2H5 | Plumbing Permit | Residential | Renovation | Completed | Residential - New shower and lav locations in master bath. New kitchen sink location. Re+re fixtures in powder room and second floor shared bath. Re+re master bath WC. Amendment: July 08, 2020 Added one bathtub on second floor Building permit work description: Interior alterations only to provide improvements to this existing residential dwelling unit at 1919 W. 13th Avenue at this existing Multiple Conversion Dwelling Building. Scope of work to include interior renovation, remove wall between kitchen and dining, update bathrooms with new finish and work related to plumbing and electrical. Multiple Conversion Dwelling approved under DE403563/BU411220. OK for field review as per Howie Chow, May 5, 2020. Structural Schedule B submitted by Jeff Allester P. Eng, 604-228-0518 Note: 1. Sprinkler permit may be required if deemed necessary once the partition between the existing kitchen and dining room is removed. | NULL
EP-2020-04804 | 2020-06-30 | 782 E 19TH AVENUE, Vancouver, BC V5V 1K3 | Electrical Permit | Residential | New | Completed | Installation / Repair - Residential - Complete wiring for laneway house. **** -To construct a 2 storey laneway house building with an open parking pad, providing 1 parking space, having vehicular access from the lane | 10000
PP-2020-02090 | 2020-06-26 | 794 E 59TH AVENUE, Vancouver, BC V5X 1Y4 | Plumbing Permit | Residential | New | Completed | Residential - new plumbing for the laneway house. Building permit work description: 1 STOREY LANEWAY HOME To construct a 1 storey laneway house building with an attached garage and 1 open parking pad, providing a total of 2 parking spaces, having vehicular access from the 20' Lane. 1. Covenant not required with existing house 2. No Strata Titling permitted 3. No A/C Unit proposed 4. Schedule B: (Y.K. Sharma) P.Eng (778.863.7076) Structural & Geotechnical 5. HPO: Residential Builder- (Jaskarn Singh Purewal and Baljit Kaur Dhillon) NOTE: To achieve the required FSR. A floor space exclusion of 3% has been applied to this application as per section 11.24.18 of the district schedule, to accommodate improved building performance. NOTE: Information regarding the principal building on the survey and site plan is for reference only. Any discrepancy between information regarding the principal building on the survey and/or site plan and approved permit drawings for the principal building are neither approved nor authorized under this laneway house permit. *EXISTING HOUSE* Note: Bldg 1 (principal bldg) addressed #1 – 794 E. 59th Ave. retained on site. **THIS PERMIT HAS BEEN ISSUED UNDER THE REQUIREMENTS OF VBBL #12511 (2019).** ****ALL PROJECT COORDINATOR NOTES IN THE PERMIT PACKAGE HAS BEEN ACCEPTED BY THE APPLICANT **** | NULL
GP-2020-03884 | 2020-12-14 | 3549 W 10TH AVENUE, Vancouver, BC V6R 2E9 | Gas Permit | Residential | Tenant Improvement | Completed | Residential - install a gas fireplace | NULL
GP-2020-03886 | 2020-12-14 | 2366 W 18TH AVENUE, Vancouver, BC V6L 1A8 | Gas Permit | Residential | Tenant Improvement | Completed | Residential - install gas fireplace | NULL
GP-2020-03887 | 2020-12-14 | 4554 BELLEVUE DRIVE, Vancouver, BC V6R 1E5 | Gas Permit | Residential | Addition | Issued | Residential - Disconnect gas line to hot water heater. Run new gas line to upper deck for future patio heater. | NULL
DB-2020-03968 | 2021-01-19 | 474 E 30TH AVENUE, Vancouver, BC V5V 2V4 | Building Permit | Development and Building Permit (DB) | Addition / Alteration | Issued | Field Review - Addition / Alteration - Interior and exterior alterations to provide improvements to this existing one-family dwelling with secondary suite on the site. Scope of work includes: -RE & RE exterior doors and to enlarge a window on the East Elevation -reconfigure interior partitions between the ground floor laundry/ stairs and second floor kitchen. -kitchen and bathroom updates on the second floor OK for Field Review per S. Yu on Dec 11, 2020 Schedule B Structural submitted per Jeff Allester, 604-228-0518 REUP submitted per Tommy Y Byun, 604-562-0387 Scope of work to include energy upgrade in accordance with Article 11.2.1.4 of the 2019 Vancouver Building By-law and as per the Energy Efficiency Upgrade Details noted in the Energuide Report. | 75000
DB-2020-03969 | 2021-08-17 | 6690 DAWSON STREET, Vancouver, BC V5S 2W1 | Building Permit | Development and Building Permit (DB) | New Building | Issued | Low Density Housing - New Building - To construct a two-storey two-family dwelling with two secondary suites ($986,750) located in the basement, with a detached accessory building (garage) at the rear providing 2 parking spaces, having vehicular access from the lane. Note: This is a 2 storey building pursuant to the Zoning and Development By-Law 1. Covenant registered at the Land Title Office prior to sheathing inspection. 2. A/C units proposed at rear yard 3. No Bar sinks proposed 4. Schedule B: A.D Prahalad P.Eng (604.831.1431) Structural & Geotechnical 5. HPO: Residential Builder - Biring Bros. Construction Ltd Addressing Note: NORTH UNIT #1 - 6690 Dawson St - One Dwelling (north portion of 1st and 2nd storey) *Primary #2 - 6690 Dawson St - Secondary Suite (north portion of basement) SOUTH UNIT #1 - 6692 Dawson St - One Dwelling (south portion of 1st and 2nd storey) #2 - 6692 Dawson St - Secondary Suite (south portion of basement) Addresses assigned per approved plans. Fire and Emergency street access to the North Unit secondary suite is from the north and access to the South Unit secondary suite is from the south. Street access must be provided and maintained at all times. The building addresses are to be posted and to be visible from the street in accordance with the Building By-law prior to final inspection. ****THIS PERMIT HAS BEEN ISSUED UNDER THE REQUIREMENTS OF VBBL #12511 (2019)****** | 986750
SP-2020-01033 | 2020-06-24 | 4043 W 34TH AVENUE, Vancouver, BC V6N 2L6 | Sprinkler Permit | Residential | New | Completed | Residential - new sprinkler head and piping installation To construct a 2 storey one-family dwelling ($965,250). Envelope and Environmental Separation designed according to Part 5 1- Covenant registered at the Land Title Office under CA7308638 2- No strata titling permitted 3- A/C unit proposed 4- Schedule A - Richard Kadulski, AIBC (604-689-1841), CRP 5- Schedule B - Richard Kadulski, AIBC (604-689-1841) Architectural 6- Schedule B - Richard Kadulski, AIBC (604-689-1841) Architectural 7- Schedule B - Fernando Zarate Lopez P.Eng (778-952-9325) Structural and Geotechnical 8- Schedule D1 - Richard Kadulski, AIBC (604-689-1841) Building Envelope 9-HPO - Tavan Developments Ltd. | NULL
EP-2020-04807 | 2020-06-30 | 188 E WOODSTOCK AVENUE, Vancouver, BC V5W 0B1 | Electrical Permit | Commercial | New | Expired | Temporary Power - Commercial - >>To continue work started by others (re: EP-2019-10266) To provide temporary power to this site. -Work authorized by this permit is for placement of a temporary power pole only and does not authorize any site construction and/or excavation. A separate Building Permit will be required prior to commencement of any other work on this site. | NULL
SP-2020-01034 | 2020-06-24 | 4041 W 34TH AVENUE, Vancouver, BC V6N 2L6 | Sprinkler Permit | Residential | New | Completed | Residential - ** Amend 06/24/2020** this should be a laneway house To construct a 2 storey laneway house building ($218,000) with an attached garage and 1 open parking pad, providing a total of 3 parking spaces, having vehicular access from the lane. Envelope and Environmental Separation designed according to Part 5 1- Covenant registered at the Land Title Office under CA7308638 2- No strata titling permitted 4- Schedule A - Richard Kadulski, AIBC (604-689-1841), CRP 6- Schedule B - Richard Kadulski, AIBC (604-689-1841) Architectural 7- Schedule B - Fernando Zarate Lopez P.Eng (778-952-9325) Structural and Geotechnical 8- Schedule D1 - Richard Kadulski, AIBC (604-689-1841) Building Envelope 9-HPO - Tavan Developments Ltd. Address has been assigned per the approved plans as the fire/emergency access to the laneway house is from the east side. This access must be provided & maintained at all times in accordance with the Building By-law | NULL
PP-2020-02070 | 2020-06-24 | 4563 ANGUS DRIVE, Vancouver, BC V6J 4J4 | Plumbing Permit | Residential | New | Issued | Residential - supply and install dwv , water piping and fixtures in new house Building permit work description: To construct a two-storey plus cellar one-family dwelling with a detached accessory building (garage), at the rear providing 4 parking spaces, having vehicular access from the lane. 1. A/C unit proposed in Rear Yard 2. Bar sink located in Recreation Room 3. Schedule B P.Eng Henry Sy-Ning Hsu 604-322-7158 Structural & Geotechnical 4. Schedule B P.Eng John Henshaw 604-264-1072 Architectural 5. BC Housing Teragon Developments & Construction Inc. Note: This is a 2 storey building pursuant to the Zoning and Development By-Law ******THIS PERMIT HAS BEEN ISSUED UNDER THE REQUIREMENTS OF VBBL 2014 AND THE GREEN HOMES PROGRAM****** "Combustible projections or roof soffits on an exposing building face shall not project to less than .45m from the property line and shall be in compliance with VBBL 2014 9.10.15.5.(9)" The entire building to be sprinklered to NFPA 13D. >>>>>>>>>>> Amend: Jan 4th amendment: -added the following for the ACCESSORY building: 1 w/c; 1 w/b and 1 F/D (NOTE: did NOT add the laundry sink as it was not mentioned on the BP revision and did not add: add a pool drain stand pipe to permit also for the garage) >>>>>> Amend : May 12th: -utility sink rough in ---in garage( as per amended BP -add a pool drain stand pipe to permit also for the garage) | NULL
GP-2020-01638 | 2020-06-24 | 980 E 31ST AVENUE, Vancouver, BC V5V 2X4 | Gas Permit | Residential | New | Completed | Residential - LWH - New laneway house To construct a 2 storey laneway house building with an open parking pad providing 1 parking space over gravel, having vehicular access from the 20' Lane. Note: This is a 1 ½ storey building pursuant to the Zoning & Development By-law. 1. Covenant not required. 2. No Strata Titling permitted. 3. No A/C Unit proposed. | NULL
PP-2020-02071 | 2020-06-24 | 980 E 31ST AVENUE, Vancouver, BC V5V 2X4 | Plumbing Permit | Residential | New | Completed | Residential - New plumbing fixtures for the laneway house Building permit work description: 1.5 STOREY LANEWAY HOME + 1 OPEN PARKING To construct a 2 storey laneway house building ($176,547.50) with an open parking pad providing 1 parking space over gravel, having vehicular access from the 20' Lane. Note: This is a 1 ½ storey building pursuant to the Zoning & Development By-law. 1. Covenant not required. 2. No Strata Titling permitted. 3. No A/C Unit proposed. 4. Schedule B: (O.Wenger) P.Eng (604.579.0110) Structural. 5. Schedule B: (P K L Fong) P.Eng (604.837-3205) Geotechnical. 6. BC Housing (Smallworks Studio and Laneway Housing Inc). NOTE: To achieve the required FSR. A floor space exclusion of 3% has been applied to this application as per section 11.24.18 of the district schedule, to accommodate improved building performance. Address has been assigned per the approved plans as the fire/emergency access to the laneway house is from E 31st Av. This access must be provided & maintained at 20' Lane at all times in accordance with the Building By-law. "Combustible projections or roof soffits on an exposing building face shall not project to less than .45m from the property line and shall be in compliance with VBBL 2019 9.10.15.5.(9)" The entire building, INCLUDING THE ATTACHED GARAGE (if applicable), to be sprinklered to NFPA 13 D per 3.2.5.12.(3)(d) ******THIS PERMIT HAS BEEN ISSUED UNDER THE REQUIREMENTS OF VBBL 2019 ****** *EXISTING HOUSE* Note: Bldg 1 (principal bldg) addressed 4709 WINDSOR STREET retained on site. | NULL
DB-2020-03970 | 2021-08-17 | 6692 DAWSON STREET, Vancouver, BC V5S 2W1 | Building Permit | Development and Building Permit (DB) | Demolition / Deconstruction | Issued | Low Density Housing - Demolition / Deconstruction - To demolish the existing one family dwelling building ($15,000) on this site by means of deconstruction. Demo Declaration – Hans Demolition and Excavating Ltd. (604)-250-3834 | 15000
BP-2020-03971 | 2021-01-18 | 6692 DAWSON STREET, Vancouver, BC V5S 2W1 | Building Permit | Building Permit (BP) | Salvage and Abatement | Completed | Low Density Housing - Salvage and Abatement - Salvage and abatement permit only for DB-2020-03969 and to be completed under the supervision of a registered professional. This permit does not authorize demolition, deconstruction or construction work. QP: Kurt McInnes of Apolleon Engineering Inc. | 0
GP-2020-03889 | 2020-12-14 | 6258 ELM STREET, Vancouver, BC V6N 1B1 | Gas Permit | Residential | Renovation | Completed | Residential - Install combi boiler | NULL
GP-2020-03890 | 2020-12-11 | 6698 BROOKS STREET, Vancouver, BC V5S 3J5 | Gas Permit | Residential | Renovation | Completed | Residential - Boiler Replacement | NULL
GP-2020-03899 | 2020-12-14 | 20 E 10TH AVENUE, Vancouver, BC V5T 1Z1 | Gas Permit | Residential | Renovation | Completed | Residential - Replacement three Hot Water Tanks | NULL
SP-2020-01899 | 2020-12-14 | 4525 W 9TH AVENUE, Vancouver, BC V6R 2E2 | Sprinkler Permit | Residential | New | Completed | Residential - Installation of New Sprinkler system To construct a 2 storey one-family dwelling with a secondary suite located North portion of basement ($670,725.00) with a detached accessory building (garage) ($10,000), at the rear providing 2 parking spaces, having vehicular access from the lane. 1- Covenant registered at the Land Title Office under CA8019770 2- No strata titling permitted 3- A/C unit proposed in rear yard 4- Schedule B, Steven Lerer, P.Eng (604-731-9186) Structural 5-Schedule B, Paullus K.F. Young, P.Eng (604-841-7748) Geotechnical 6- HPO - P Square Engineering And Construction Ltd This is a 2 storey building pursuant to the Zoning and Development By-Law ******THIS PERMIT HAS BEEN ISSUED UNDER THE REQUIREMENTS OF VBBL 2019****** "Combustible projections or roof soffits on an exposing building face shall not project to less than .45m from the property line and shall be in compliance with VBBL 2014 9.10.15.5.(11)" The entire building to be sprinklered to NFPA 13D. Any alterations or conversions to the attached garage (if applicable) to habitable living space shall not be permitted without first obtaining the approval of the Director of Planning and the Chief Building Of | NULL
GP-2020-01809 | 2020-07-13 | 1111 MARINASIDE CRESCENT #602, Vancouver, BC V6Z 2Y3 | Gas Permit | Residential | Renovation - Dwelling Unit(s) only | Cancelled | Residential - capping gas lines for range and fireplace Interior alterations to the 6th floor (suite #602 - 1198 Marinaside Cres) of this existing mixed-use building to provide improvements to this dwelling unit. Scope of work includes: alterations to the kitchen, bathrooms, and closet; new walls, sliding glass panel between bedroom and door, new flooring. | NULL
EP-2020-04814 | 2020-06-24 | 1081 BURRARD STREET, Vancouver, BC V6Z 1Y6 | Electrical Permit | Commercial | Renovation | Completed | Installation / Repair - Commercial - We are installing low-voltage control modules on the tops of each walk-in cooler and freezer in the food prep areas of the 1st and 4th floor as well as a communication cable that links each back to a central networking module. | 27500
PP-2020-02073 | 2020-06-25 | 870 W 7TH AVENUE #1, Vancouver, BC V5Z 4C1 | Plumbing Permit | Residential | Renovation | Completed | Residential - install tub diverter and laundry box. No building work alteration proposed. | NULL
EP-2020-04818 | 2020-06-24 | 757 W HASTINGS STREET, Vancouver, BC V6C 1A1 | Electrical Permit | Commercial | Renovation | Completed | Installation / Repair - Commercial - Re and re awing lights in 2 locations on outside of heritage building to allow for awing repairs. Lighting box was de-selected as we were only removing the lights to allow for repairs and that the alterations involve less than 10% of the connected lighting load. (ASHREA 9.1.2 Exceptions) To alter the exterior of this Municipally and Federally Designated, Heritage "A" building as per conditions noted below: 1) To repair two (2) canopies. The alterations, described under No. 1 above, authorized by this Development Permit Number DB-2018-06093, including conditions and plans forming part thereof, are approved under the Heritage By-law and this development permit also constitutes a Heritage Alteration Permit. | 5595
EP-2020-04815 | 2020-06-30 | 3080 PRINCE EDWARD STREET, Vancouver, BC V5T 3N4 | Electrical Permit | Commercial | Addition | Completed | Installation / Repair - Commercial - Install power to (2) new rooftop units, (1) condensate pump | 7500
EP-2020-04819 | 2020-07-21 | 2684 E 2ND AVENUE, Vancouver, BC V5M 1C9 | Electrical Permit | Commercial | Renovation | Completed | Installation / Repair - Commercial - - Demolition of select existing electrical infrastructure and equipment, including old luminaires to be replaced with new - Remove/re-install of existing luminaires and wiring devices - Supply/Install (67) luminaires - Supply/Install (38) emergency lighting luminaires - Data/communication rough-in only - Supply/install new fire alarm system | 145000
GP-2020-01640 | 2020-06-24 | 1637 GRANT STREET, Vancouver, BC V5L 2Y4 | Gas Permit | Residential | Addition | Completed | Residential - re and re gas range | NULL
GP-2020-01641 | 2020-06-26 | 3262 E 20TH AVENUE, Vancouver, BC V5M 2V7 | Gas Permit | Residential | Renovation | Completed | Residential - Boiler Replacement | NULL
EP-2020-04820 | 2020-06-24 | 4550 HARRIET STREET, Vancouver, BC V5V 4K5 | Electrical Permit | Residential | Renovation - Dwelling Unit(s) only | Completed | Installation / Repair - Residential - Electrical work for home renovation Interior and exterior alterations and change of use of this existing two-storey, one-family dwelling to a one-family dwelling with a secondary suite with no off-street parking spaces provided at this double fronting site. Scope of work includes: removal of enclosed porch facing St. Catherines Street and replacing it with a 4' by 8' landing; new water and sanitary line; removal of stairs to provide no internal access between the secondary suite and the principal dwelling unit; new 3' concrete access path from the street to the suite; and finishing the unfinished 1st floor. amend permit Nov 04 2020: Amend electrical permit Main service is 200A with 2 hydro meters. Meter one is for the main floor (4550 HARRIET STREET) and is 100A 120/240V meter , Meter 2 is for the secondary suite (4548 Harriet St - Basement ) Hydro meters. and is a 60A 120/240V meter All meters are located on a private pole. | 40000
SP-2020-01038 | 2020-11-30 | 3381 COLUMBIA STREET, Vancouver, BC V5Y 3G8 | Sprinkler Permit | Residential | Renovation | Completed | Residential - Install 2 new wet systems in the existing duplex. Full building bylaw upgrade and to change the use of the existing multi dwelling character house building containing 3 dwelling units to a multi Conversion Dwelling (MCD) building containing 2 dwelling units. The building shall be fully upgraded to comply with VBBL 11. 4.7 for conversion to strata lot ownership at a future date. | NULL
GP-2020-03901 | 2020-12-11 | 4919 QUEBEC STREET, Vancouver, BC V5W 2N3 | Gas Permit | Residential | Renovation | Completed | Residential - Replacement Hot Water Tank | NULL
DB-2020-03972 | 2021-05-18 | 58 E 39TH AVENUE, Vancouver, BC V5W 1J7 | Building Permit | Development and Building Permit (DB) | New Building | Issued | Low Density Housing - New Building - To construct a 2 storey + basement one-family dwelling with a secondary suite ($645,162.50) located in the basement with a surface parking at the rear providing 1 parking space, having vehicular access from the lane. Note: This Building Permit will remain in a suspended status until the associated (green) Demolition Permit BP-2020-03973 is completed. Note: This is a 2 storey building pursuant to the Zoning and Development By-Law 1- Covenant to be registered at the Land Title Office prior to sheathing inspection 2- No strata titling permitted 3- A/C unit proposed in the rear yard 4- Schedule B: Tsung-Hua Yang, P. Eng. (604-729-0585) Structural & Geotechnical 5- HPO: Residential Builder - Kinip Construction Ltd. 41172 Address Note: Building 1 #1 - 58 E 39th Av - One Family Dwelling (1st and 2nd storey, north portion of basement) #2 - 58 E 39th Av - Secondary Suite (south portion of basement) Addresses assigned per approved plans. Fire and Emergency street access to the secondary suite is from the east side. Street access must be provided and maintained at all time. The building addresses are to be posted and to be visible from the street in accordance with the Building By-law prior to final inspection. ******THIS PERMIT HAS BEEN ISSUED UNDER THE REQUIREMENTS OF VBBL #12511 (2019)****** | 645162.5
DB-2020-03975 | 2021-05-18 | 58 E 39TH AVENUE #3, Vancouver, BC V5W 1J7 | Building Permit | Development and Building Permit (DB) | New Building | Issued | Low Density Housing - New Building - To construct a 2 storey laneway house building ($203,675) with an open parking pad, providing 1 parking space, having vehicular access from the lane. Note: This is a 1 ½ storey building pursuant to the Zoning & Development By-law 1. Non-stratification covenant registration for secondary suite and laneway house must be completed prior to sheathing inspection. 2. No Strata Titling permitted 3. No A/C unit proposed 4. Schedule B: Tsung-Hua Yang, P. Eng. (604-729-0585) Structural & Geotechnical 5. HPO: Residential Builder - Kinip Construction Ltd. 41172 Address Note: Building 2 #3 - 58 E 39th Av - Laneway House (1.5 storey) Address assigned per approved plans. Fire and Emergency street access (walkway) to the laneway house is from the west side. Street access must be provided and maintained at all times. The building addresses are to be posted and to be visible from the street in accordance with the Building By-law prior to final inspection. ******THIS PERMIT HAS BEEN ISSUED UNDER THE REQUIREMENTS OF VBBL #12511 (2019)****** | 203675
GP-2020-01642 | 2020-06-26 | 2005 QUILCHENA CRESCENT, Vancouver, BC V6M 1E2 | Gas Permit | Residential | New | Issued | Residential - Gas piping and connection *** -To construct a 2 storey + cellar one-family dwelling with a detached accessory building (garage), at the rear providing 3 parking spaces, having vehicular access from the lane. | NULL
SP-2020-01040 | 2021-07-29 | 410 W GEORGIA STREET, Vancouver, BC V6B 1Z3 | Sprinkler Permit | Commercial | Tenant Improvement | Issued | Commercial - L17 to 25 (top 9 storeys) and a portion of P1 - 410 W Georgia St - For all sprinkler work to the 2019 VBBL and NFPA 13, 2013 interior alterations for tenant improvements to the top nine storeys (L17-25 existing D) and a portion of Level P1 (ancillary to D) of this new 25-storey mixed use building being constructed at 410 West Georgia Street. Scope of work will include office space, meeting rooms of various sizes, corporate facilities, and amenity spaces including kitchens and a fitness centre. Three of the storeys (L22-24) will be interconnected to allow a feature stair to be built. THIS IS A CERTIFIED PROFESSIONAL PROJECT and the CP is Dave Steer, P.Eng. C.P. This application does not include any of the following: • Warehouse storage arrangements, or mobile compact storage arrangements. • Changes to the sprinkler system supply piping (e.g. valves, mains, cross-mains, etc.). • Modifications to existing alternative solutions. Related Permits: 1. AL-2019-00195 - to address the three (3) storey interconnected floor space Notes: 1. Permit reviewed during COVID-19 pandemic. 2. Sprinkler Engineer of Record Mr. Elston Johnston, P.Eng. of Ironstone Engineering Inc. T: (604) 272 0105, E: elston@ironstoneeng.com. 3. One set of approved drawings and permit to be available for viewing at the jobsite. Flexible Sprinkler Pipe (Tenant Improvement Area) 1. Automatic sprinkler system has been designed for the use of Victaulic Aqueflex AH2 flexible sprinkler drops with 1/2" outlets and straight reducer up to 31" in length with a maximum of 3 bends with a 3" bend radius for use in Light Hazard areas with standard coverage pendent sprinklers only with a K-5.6 in as noted on the drawings. 2. Flexible connections are not permitted for: - use on extended coverage sprinklers. - use on water curtain sprinklers - sprinklers in wood slat ceiling in the area of the interconnected floor space. - installation in ordinary hazard areas. | NULL
GP-2020-03916 | 2020-12-13 | 606 E 62ND AVENUE, Vancouver, BC V5X 2G4 | Gas Permit | Residential | Renovation | Completed | Residential - re & re hot water tankless btu : 199,000 btu | NULL
GP-2020-03917 | 2020-12-13 | 3974 W 29TH AVENUE, Vancouver, BC V6S 1T9 | Gas Permit | Residential | Renovation | Completed | Residential - re & re furnace btu : 90,000 btu re & re hot water tankless btu : 199,000 btu | NULL
EP-2020-09137 | 2021-02-04 | 1068 W 15TH AVENUE, Vancouver, BC V6H 1R6 | Electrical Permit | Residential | New | Issued | Installation / Repair - Residential - New infill house wiring. Associated with permit EP-2020-06383. 1068 W 15th Ave (Infill building) For all sprinkler work to NFPA 13R, 2010. Building permit work description: To permit interior and exterior alterations, under a heritage revitalization agreement, to the existing 2 storey + basement building converting it to a multiple conversion dwelling consisting of 3 dwelling units and one lock-off unit, and to construct a 2 storey, one-family infill dwelling at the rear with an attached 2 car garage and a detached one-car garage, both having vehicular access from the lane, on this site. This permit is for infill building. Please refer BP-2017-01413 for fee and other review details. Addressing: 1058, 1060, 1062 and 1066 W 15th - Existing Heritage Building. 1068 W 15th - Infill unit. >>>Amend: Nov. 9th Cat6, coax to TV locations and pre-wire only for possible alarm system | 18000
EP-2020-09138 | 2020-12-15 | 1477 FOUNTAIN WAY #104, Vancouver, BC V6H 3W9 | Electrical Permit | Commercial | Renovation - Dwelling Unit(s) only | Completed | Installation / Repair - Commercial - UNIT #104 - Removed old track lights and installed pot lights just in kitchen and family room | 900
GP-2020-03906 | 2020-12-12 | 5976 LAUREL STREET, Vancouver, BC V5Z 3W3 | Gas Permit | Residential | Renovation | Completed | Residential - Venting and hook up only for fireplace | NULL
GP-2020-03907 | 2020-12-14 | 5929 WILLOW STREET, Vancouver, BC V5Z 3S7 | Gas Permit | Residential | New | Completed | Residential - Venting and hook up only To construct a 1 storey laneway house building ($223,500) with an open parking pad, providing 1 parking space, having vehicular access from the lane. Note: Bldg 1 (principal bldg) addressed #1-5929 Willow St. retained on site. 1. No A/C unit proposed 2. Schedule B: Yeming Li P.Eng (604-385-2666) Structural & Geotechnical 3. HPO: Residential Builder- Lanefab Design Build Ltd. Address has been assigned per the approved plans as the fire/emergency access to the laneway house is from the south side. This access must be provided & maintained at all times in accordance with the Building By-law ******THIS PERMIT HAS BEEN ISSUED UNDER THE REQUIREMENTS OF VBBL #12511 (2019)****** | NULL
EP-2020-04830 | 2020-07-30 | 899 W 8TH AVENUE, Vancouver, BC V5Z 1E3 | Electrical Permit | Commercial | Addition | Completed | Installation / Repair - Commercial - Installation of intrusion security devices-No Mag locks -This is pre wire only for an existing system | 307.92
EP-2020-04824 | 2020-07-31 | 701 W GEORGIA STREET, Vancouver, BC V7Y 1K8 | Electrical Permit | Commercial | Addition | Completed | Installation / Repair - Commercial - Security access control with electric lock (not mag lock) installed on existing single door. Granville Entrance Single Door. | 4775.65
GP-2020-01658 | 2020-07-02 | 2063 E 36TH AVENUE, Vancouver, BC V5P 1C9 | Gas Permit | Residential | New | Completed | Residential - to install 1 boiler 1 range. To construct a two-storey two-family dwelling with a attached accessory building (garage) at the front providing 2 parking spaces, having vehicular access from E 36th ave. Note: This is a 2 1/2 storey building pursuant to the Zoning and Development By-Law 1. two A/C units proposed in rear yard 2. no Bar sinks proposed | NULL
GP-2020-01655 | 2020-07-13 | 1610 E 36TH AVENUE, Vancouver, BC V5P 1C4 | Gas Permit | Residential | New | Completed | Residential - LOCK-OFF UNIT - to install 1 boiler 1 range 2 bbq. ** Amend 10/21/2020** BBQ rough in only To construct a 2 storey two-family dwelling with a lock-off unit located in the Basement with a detached accessory building (garage), at the rear providing 2 parking spaces, having vehicular access from the lane. Note: This is a 2 storey building pursuant to the Zoning and Development By-Law. - Lot subdivided - PID: 011-744-553 (LOT 10) - Covenant registered at the Land Title Office under CA8088414 - No strata titling permitted for Lock-Offs. - A/C unit proposed in Rear Yard. | NULL
EP-2020-04843 | 2020-06-25 | 625 HOWE STREET, Vancouver, BC V6C 2T6 | Electrical Permit | Commercial | Addition | Completed | Installation / Repair - Commercial - Security access control with electric locks (not mag locks) on two doors at P1 Electrical Vault. | 4680
EP-2020-04825 | 2020-06-25 | 562 W 62ND AVENUE, Vancouver, BC V6P 2C9 | Electrical Permit | Residential | New | Completed | Installation / Repair - Residential - New house rough wiring and service ******** -To construct a 2 storey one-family dwelling with a secondary suite located in the Basement/Cellar with a detached accessory building (garage) at the rear providing 3 parking spaces, having vehicular access from the lane. -A/C proposed – Exterior component located in Rear Yard Sunken Patio Interior component located in bedroom closet at upper floor >>> Amend: August 9th -change the service to 125Amps from 200Amp | 19650
GP-2020-03908 | 2020-12-12 | 8162 BUSCOMBE STREET, Vancouver, BC V5X 3S1 | Gas Permit | Residential | Renovation | Completed | Residential - S & I furnace | NULL
GP-2020-03909 | 2020-12-12 | 2411 E 40TH AVENUE, Vancouver, BC V5R 2V6 | Gas Permit | Residential | Renovation - Dwelling Unit(s) only | Completed | Residential - boiler installation | NULL
GP-2020-03912 | 2021-03-01 | 1918 W 44TH AVENUE, Vancouver, BC V6M 2E7 | Gas Permit | Residential | Renovation | Completed | Residential - RE N RE - Replace gas boiler and water tank | NULL
PP-2020-04269 | 2020-12-22 | 1157 W 33RD AVENUE, Vancouver, BC V6M 1A3 | Plumbing Permit | Residential | New | Completed | Residential - New Storm, Sanitary line to property New Sump | NULL
EP-2020-09144 | 2020-12-16 | 8245 TIDEWATER PLACE, Vancouver, BC V6P 6R3 | Electrical Permit | Residential | Renovation | Completed | Installation / Repair - Residential - Provide wiring for elevator to be installed in house. To permit exterior and interior alterations to this existing one family dwelling on this site. Scope to include: Installing a new accessible elevator in the garage to the 2nd floor, retaining a portion of the 2nd floor deck | 2000
PP-2020-04162 | 2020-12-14 | 1752 COMMERCIAL DRIVE, Vancouver, BC | Plumbing Permit | Commercial | Tenant Improvement | Completed | Commercial - install grease interceptor and sinks >>>> Amend: May 7th >add two back flow preventers to permit -to add the BFP in the fixtures tab, it was not added previously when amendment was approved on May 5th | NULL
EP-2020-09151 | 2020-12-15 | 1408 STRATHMORE MEWS #4301, Vancouver, BC V6Z 3A9 | Electrical Permit | Residential | Renovation - Dwelling Unit(s) only | Completed | Installation / Repair - Residential - #4301 - Installing lights in living room, bedroom and bathroom, relocating switches and receptacles in living room Building permit work description: #4301 Exterior and interior alterations to this existing unit #4301 in this existing Multiple dwelling building on this site. No plumbing fixtures/laundry permitted in the storage room. Scope to Include: Remove laundry facility in this unit; replace existing Heat Pumps; replace fireplace with glass panels; remove walls in kitchen and update kitchen cabinets, countertops, appliances and fixtures; update layout to master bathroom and new fixtures; and, update lighting, flooring and new paint throughout. OK for Field Review per A.Campbell & A.Wrobleswki - Oct.15.2020 Letters of assurance rcvd Xian Min Lily Qiu 778.321.5377 Julio Reynel-Gracia 778.998.0709 | 4500
GP-2020-01648 | 2020-07-07 | 2553 E 40TH AVENUE, Vancouver, BC V5R 2V8 | Gas Permit | Residential | New | Completed | Residential - to install 1 boiler 1 range. Building permit work description: Building Permit for DP-2018-00034 and DP-2019-00298. To construct on this site 3 new 2-storey Two Family Dwellings consisting of a total of 6 units and 6 surface parking spaces having vehicular access from the lane. Building 2 Addressing Notes: 2551 E 40th Ave - West bldg front unit 2553 E 40th Ave - West bldg rear unit 2555 E 40th Ave - Rear bldg west unit 2557 E 40th Ave - Rear bldg east unit 2559 E 40th Ave - East bldg rear unit 2561 E 40th Ave - East bldg front unit Notes: - This permit has been reviewed under the 2014 Vancouver Building By-law (#10908). - Building to be sprinklered to NFPA 13D. Bathrooms shall be sprinklered as per VBBL 9.10.15.4.(8). | NULL
BP-2020-01947 | 2020-10-13 | 1517 ROBSON STREET, Vancouver, BC | Building Permit | Building Permit (BP) | Addition / Alteration | Completed | High Density Housing / Commercial - Addition / Alteration - Interior alterations for a restaurant class 1 in this existing restaurant space, for a new tenant. Scope of work includes new kitchen equipment using existing exhaust locations. no exterior alterations. Note: 1.0. Class 1 cooking operation. 2.0. Total occupant load is 24 with 18 seats and 6 staff. 3.0. Application is reviewed under VBBL 2019 and issued during 2020 health Pandemic. | 120000
EP-2020-04827 | 2020-06-25 | 8038 HAIG STREET, Vancouver, BC V6P 4R9 | Electrical Permit | Residential | New | Completed | Installation / Repair - Residential - New laneway house wiring and finishing and new service 200amps main (100amp main house, 100amp laneway house) **** -To construct a 2 storey laneway house building with 1 open parking pad having vehicular access from the 20' Lane. | 8000
PP-2020-02103 | 2020-06-29 | 3163 MAIN STREET, Vancouver, BC V5T 3G8 | Plumbing Permit | Commercial | Tenant Improvement | Issued | Commercial - Installation of 3 backflow preventers at the kitchen and front counter area. | NULL
BP-2020-01948 | 2020-08-11 | 3516 MATAPAN CRESCENT, Vancouver, BC V5M 4B1 | Building Permit | Building Permit (BP) | Addition / Alteration | Completed | Field Review - Addition / Alteration - To permit exterior alterations to this existing One Family Dwelling on this inside with lane site. Scope to Include: Remove the existing front landing and stairs. Build a new front porch and stairs. OK For Field Review per A.Campbell & S.Dyste - June.24.2020 NO Energy Upgrade Required, Exterior work Only Structural and Geotechnical Schedule B submitted by Yatendra Kumar Sharma, 778.863.7076 | 3000
GP-2020-03919 | 2020-12-14 | 6069 CARTIER STREET, Vancouver, BC V6M 3A8 | Gas Permit | Residential | New | Issued | Residential - Gas work To construct a 2 storey + cellar one-family dwelling ($1,303,150.00) Note: Parking for this site provided under LWH DB-2019-02622 Note: This is a 2 storey building pursuant to the Zoning and Development By-Law 1. Bar/Sink proposed in basement 2. A/C unit proposed in rear yard 1. Covenant registered at the Land Title Office under CA7953076 2. No Strata Titling permitted 4. Schedule B: Jian Zhong Jin P.Eng (604-635-1073) Geotechnical 5. Schedule B: Ke Jian Ma P.Eng (604-599-8890) Structural 6. HPO: Residential Builder- Calvin & Collin Construction Ltd **Sprinkler to NFPA 13D** 6069 Cartier St - One Family Dwelling Addresses assigned per approved plans. Street access must be provided and maintained at all times. The building addresses are to be posted and to be visible from the street in accordance with the Building By-law. ******THIS PERMIT HAS BEEN ISSUED UNDER THE REQUIREMENTS OF VBBL 2014****** | NULL
SP-2020-01902 | 2020-12-16 | 4080 RUPERT STREET, Vancouver, BC V5R 2H3 | Sprinkler Permit | Residential | New | Completed | Residential - sprinkler To construct a 2-storey two-family dwelling ($649,485) with a detached accessory building (garage) at the rear providing 2 parking spaces, having vehicular access from the lane. Note: This is a 2 storey building pursuant to the Zoning and Development By-Law 1. A/C unit proposed 2. No bar sink proposed in cellar 3. Geo-technical schedule B: Tejbir Bajwa, P. Eng (778.995.2404) 4. Structural schedule B: Md. Shahidul Alam (604.653.7475) 5. HPO: Jaiman Construction Ltd. "Combustible projections or roof soffits on an exposing building face shall not project to less than .45m from the property line and shall be in compliance with VBBL 2019 9.10.15.5.(11)" The entire building, INCLUDING THE ATTACHED GARAGE (if applicable), to be sprinklered to NFPA 13D. Any alterations or conversions to the attached garage (if applicable) to habitable living space shall not be permitted without first obtaining the approval of the Director of Planning and the Chief Building Official. Thermal protection measures and Laneway house design guidelines shall be required to be met prior to the approval of the conversion. ******THIS PERMIT HAS BEEN ISSUED UNDER THE REQUIREMENTS OF VBBL 2019 AND THE GREEN HOMES PROGRAM****** Addressing data: 4080 Rupert St – Front Unit - One Dwelling (west portions of 1st, 2nd and 3rd storeys) 3301 E 25th Av – Back Unit - One Dwelling (east portion 1st, 2nd and 3rd storeys) This Building Permit will remain in a suspended status until the associated (green) Demolition Permit BP-2019-05623 is complet | NULL
EP-2020-09153 | 2020-12-15 | 1215 E 27TH AVENUE, Vancouver, BC V5V 2L9 | Electrical Permit | Residential | New | Expired | Temporary Power - Residential - To provide temporary power. Valid: December 15, 2020 to December 14, 2021 >>>>>>>> Amend: Dec. 17th -CHANGE SERVICE FROM 60 AMP TO 70 AMP | NULL
PP-2020-04177 | 2021-01-05 | 7405 PAULSON STREET, Vancouver, BC V1V 1V1 | Plumbing Permit | Commercial | New | Issued | Commercial - PLUMBING 6 storey building consisting of a social services center (adult day care) on the ground floor and a community care facility class B with 150 beds on floors 1 through 6 all over one level of underground parking with access from Paulson St. This Facility will replace the existing Dogwood facility currently on site. >To construct a six (6) storey building consisting of a Social Services Centre (Adult Day Care) on the ground floor and a Community Care Facility Class B with 150 beds on floors one (1) through six (6) all over one level of underground parking with access from Paulson St. This facility will replace the existing Dogwood Facility currently on site. This is a CP project, the outgoing CP is Naki Ocran, P.Eng. and incoming CP is Jeff Mitchell, P.Eng. commencing November 14, 2020. This permit has been reviewed under the 2019 Vancouver Building By-law (#12511). Reviewed during the 2020 pandemic crisis. STAGED CONSTRUCTION Stage 1 - Full Structure - issued November 9, 2020 Revision 1 - Change of CP from Naki Ocran to Jeff Mitchell, effective November 14, 2020. | NULL
DB-2020-03977 | 2021-09-17 | 3642 W 26TH AVENUE, Vancouver, BC V6S 1P1 | Building Permit | Development and Building Permit (DB) | New Building | Issued | Low Density Housing - New Building - To construct a 2 storey one-family dwelling with a secondary suite located in the Basement ($745,632.50) with a detached accessory building (garage) ($10,000), at the rear providing 2 parking spaces, having vehicular access from the lane. 1. Covenant registered at the Land Title Office under CA8665383 2. No Strata Titling permitted 3. A/C proposed – Exterior component located in rear yard, Interior component located in heated attic area 4. Schedule B: (Xue Li Chen) P.Eng (778.235.5447) Structural 5. Schedule B: (Xue Li Chen) P.Eng (778.235.5447) Geotechnical 6. HPO: Residential Builder- Empire West Construction Ltd Note: This is a 2 storey building pursuant to the Zoning and Development By-Law Address Information: Principle Dwelling: #1 – 3642 W 26th Ave Secondary Suite: #2 – 3642 W 26th Ave Addresses have been assigned per the approved plans, access to the rear unit is from the east side. This access must be provided & maintained at all times and the building addresses posted to be visible from the street in accordance with the Building By-law. **THIS PERMIT HAS BEEN ISSUED UNDER THE REQUIREMENTS OF VBBL #12511 (2019) ** ****ALL PROJECT COORIDATOR NOTES HAS BEEN ACCEPTED BY THE APPLICANT**** | 745632.5
DB-2020-01949 | 2020-09-24 | 3228 CHARLES STREET, Vancouver, BC V5K 3C1 | Building Permit | Development and Building Permit (DB) | Addition / Alteration | Issued | Field Review - Addition / Alteration - Interior and exterior alterations to provide improvements to the basement, 1st and 2nd storey in this existing one family dwelling. Scope of work includes: new windows, new kitchen, new bathroom fixtures/layout, interior layout changes. Boiler and hot water tank to be upgraded. Letter of assurance submitted: Sch B (Struct): Y. Deng, P.Eng, 604.505.6816 REUP form prepared by Shoaib Mansuri of Amerispec Inspection Services (778.222.0606) Energuide File #: 22SMD00005 OK for field review as per Howie Chow, June 24, 2020. Notes: - Smoke alarms to be installed in conformance with Vancouver Building Bylaw subsections 3.2.4 and 9.10.19. - CO Alarms to be installed in conformance with Vancouver Building Bylaw subsections 6.2.4 and 9.32.4. - Bar sink located in the cellar rec room - Building is sprinklered to NFPA 13D - separate sprinkler permit may be required as per DBI - Applicant is advised to keep receipts for all work done for energy upgrades in accordance with Article 11.2.1.4 of the Vancouver Building By-law. Second follow-up Energuide assessment may also be required. - Increase in project value at discretion of District Building Inspector will require upgrading of attic insulation as per Article 11.2.1.4 of the Vancouver Building By-law. | 180000
DB-2020-01951 | 2021-01-20 | 554 W 62ND AVENUE, Vancouver, BC V6P 2C9 | Building Permit | Development and Building Permit (DB) | Demolition / Deconstruction | Completed | Low Density Housing - Demolition / Deconstruction - To demolish the existing one family dwelling building ($15,000) on this site. Note: Demo Declaration – Company Name East West Excavating Ltd. (Contact Name: Dale Aujla) (604)-736-5301 | 15000
GP-2020-01661 | 2020-06-26 | 2480 W 5TH AVENUE, Vancouver, BC V6K 1S8 | Gas Permit | Residential | Tenant Improvement | Completed | Residential - replace combi boiler | NULL
EP-2020-04852 | 2020-06-30 | 1665 NELSON STREET #402, Vancouver, BC V6G 1M3 | Electrical Permit | Residential | Renovation | Completed | Installation / Repair - Residential - Apartment Reno -New LED pot lights through out -Updating all devices -Rework of kitchen -No service work *#402 - 4th floor Interior alteration to renovate kitchen and bathroom of this existing residential unit #402 in this existing multiple dwelling building on this site. Scope of work includes removal of pony walls, kitchen upgrades, new flooring, painting, plumbing and electrical work. | 10000
SP-2020-01046 | 2021-02-05 | 2211 VENABLES STREET, Vancouver, BC V5L 2J5 | Sprinkler Permit | Residential | New | Issued | Residential - Infill/Laneway House To construct an one-family infill building with attached one-car garage and one surface parking at rear of the site, having vehicular access from the lane. | NULL
PP-2020-02116 | 2020-06-29 | 4838 BELMONT AVENUE, Vancouver, BC | Plumbing Permit | Residential | New | Completed | Residential - New plumbing fixtures for one family dwelling. Building permit work description: To develop a 2 storey + cellar one-family dwelling with an attached accessory building (garage), at the rear providing 5 parking spaces, having vehicular access from Belmont Avenue and Fannin Avenue. 2 accessory buildings proposed in the rear yard. Envelope and Environmental Separation designed according to Part 5. 1. A/C unit proposed in Rear Yard. 2. Bar sink located in Recreation Room. 3. Schedule A Mark W. Emanuel P.Eng (604-872-1211) 4. Schedule B Mark W. Emanuel P.Eng (604-872-1211) Architectural 5. Schedule B Dan Wicke P.Eng (604-484-2859) Structural 6. Schedule B Cynthia R Prescott P.Eng (604-291-9899) Pool Structural 7. Schedule B Paul Davies P.Eng (604-395-2300) Geotechnical 8. Schedule D-1 Mark W. Emanuel P.Eng (604-872-1211) 9. BC Housing Keystone Projects Ltd. Note: This is a 2 storey building pursuant to the Zoning and Development By-Law "Combustible projections or roof soffits on an exposing building face shall not project to less than .45m from the property line and shall be in compliance with VBBL 2014 9.10.15.5.(9)" The entire building, INCLUDING THE ATTACHED GARAGE, to be sprinklered to NFPA 13D. ******THIS PERMIT HAS BEEN ISSUED UNDER THE REQUIREMENTS OF VBBL 2014 AND THE GREEN HOMES PROGRAM****** | NULL
EP-2020-04831 | 2020-06-25 | 525 E 55TH AVENUE, Vancouver, BC V5X 1N6 | Electrical Permit | Residential | New | Completed | Installation / Repair - Residential - Rough in and installation of alarm, telephone, TV, intercom, network. To construct a 2 storey one-family dwelling with a secondary suite located in the Cellar with a detached accessory building (garage) , at the rear providing 2 parking spaces, | 1900
BP-2020-03978 | 2021-09-16 | 3642 W 26TH AVENUE, Vancouver, BC V6S 1P1 | Building Permit | Building Permit (BP) | Demolition / Deconstruction | Completed | Low Density Housing - Demolition / Deconstruction - To demolish the existing one family dwelling building ($15,000) on this site by means of deconstruction. Demolition – Pre 1950’s Pre-1950 Green Demolition Conditions Apply : 75% Recycling Rate of Building Materials Required Tonnes of Wood Salvage Required This permit is subject to the Green Demolition Bylaw (11023) Note: Demo Declaration by Deconstruction – J B Site Work Inc. (Jas Brar) (604)-781-7309 | 15000
BP-2020-03982 | 2021-05-12 | 2724 E 26TH AVENUE, Vancouver, BC V5R 1L2 | Building Permit | Building Permit (BP) | Salvage and Abatement | Completed | Low Density Housing - Salvage and Abatement - Salvage and Abatement Permit only for Building permit: DB-2020-03980 and to be completed under the supervision of a registered professional. This permit does not authorize demolition, deconstruction or construction work. QP: Kinetic OHS Services Ltd (Harvey Wong) Demolition permit: BP-2020-03981 | 0
GP-2020-03923 | 2020-12-14 | 2627 E 4TH AVENUE, Vancouver, BC V5M 1K5 | Gas Permit | Residential | Renovation | Completed | Residential - HWT re&re | NULL
PP-2020-04166 | 2020-12-14 | 7790 GRANVILLE STREET, Vancouver, BC V6P 4Y7 | Plumbing Permit | Residential | New | Completed | Residential - Plumbing | NULL
EP-2020-09166 | 2020-12-17 | 633 W KING EDWARD AVENUE, Vancouver, BC V5Z 2C6 | Electrical Permit | Commercial | NULL | Expired | Annual / Operating - ANNUAL OPERATING PERMIT VALID: DEC 6/2020 TIL DEC 5/2021 Amend 01/07/201** Include 1200A 120/0208 | NULL
PP-2020-04196 | 2020-12-18 | 8680 FREMLIN STREET #309, Vancouver, BC V6P 3X3 | Plumbing Permit | Residential | Renovation | Completed | Residential - #309 - 8680 Fremlin St -one shower -no building work | NULL
EP-2020-09162 | 2020-12-21 | 2549 ADANAC STREET, Vancouver, BC V5K 2M6 | Electrical Permit | Residential | Renovation | Completed | Installation / Repair - Residential - Install garage breaker panel and EV charger To permit exterior alterations to this existing one family dwelling to construct a new single car detached garage on inside with lane site. Scope of work includes: remove the existing detached garage and construct a single car detached garage at the rear of the property with access from the lane. | 150
GP-2020-03926 | 2020-12-14 | 2663 E 46TH AVENUE, Vancouver, BC V5S 1A4 | Gas Permit | Residential | Addition | Completed | Residential - re and re gas range | NULL
GP-2020-03927 | 2020-12-14 | 3985 W 38TH AVENUE, Vancouver, BC V6N 2Y7 | Gas Permit | Residential | Renovation | Completed | Residential - Extend gas line to fire pit | NULL
GP-2020-03928 | 2020-12-14 | 2785 W 20TH AVENUE, Vancouver, BC V6L 1H1 | Gas Permit | Residential | Tenant Improvement | Completed | Residential - Furnace Replacement | NULL
GP-2020-03929 | 2020-12-14 | 2876 E 19TH AVENUE, Vancouver, BC V5M 2S7 | Gas Permit | Residential | Renovation | Completed | Residential - replace gas furnace | NULL
EP-2020-09172 | 2020-12-14 | 2321 PARKER STREET, Vancouver, BC V5L 2M2 | Electrical Permit | Residential | New | Completed | Installation / Repair - Residential - security,intercom,tel,tv,data,camera wiring & completion | 3000
GP-2020-03931 | 2020-12-16 | 7611 THORNHILL DRIVE, Vancouver, BC V5P 3T3 | Gas Permit | Residential | New | Issued | Residential - New Gas appliances >To construct a 2 storey one-family dwelling with Cellar with Laneway House c/w attached 3 car garage and an open parking pad, providing 4 parking spaces, having vehicular access from the 20' Lane. >THIS PERMIT HAS BEEN ISSUED UNDER THE REQUIREMENTS OF VBBL #12511 (2019).** >>>> | NULL
GP-2020-03932 | 2020-12-16 | 6625 ROSS STREET, Vancouver, BC V5X 4S1 | Gas Permit | Residential | Renovation | Completed | Residential - re/re: one Boiler | NULL
EP-2020-09190 | 2020-12-14 | NULL | Electrical Permit | Commercial | NULL | Expired | Movie Set / Filming - To allow for Movie Set/Filming Applicant shall provide completed Contractor Declaration form, and dates of filming and associated location(s) to csinspection.clerks@vancouver.ca prior to the commencement of filming. Visit vancouver.ca/inspections for more details. | NULL
PP-2020-04171 | 2020-12-16 | 650 W 41ST AVENUE, Vancouver, BC V5Z 2M9 | Plumbing Permit | Commercial | Addition | Completed | Commercial - Relocating sink within same cabinet space. Addition of a Dishwasher. -#S306 - Medical Level Interior alterations and a change of use from Health Care Office to General Office at #S306 on the 3rd Medical level of this commercial building on this site. Scope of work includes: removing and replacing interior partition walls, millwork, lighting, and finishes. | NULL
EP-2020-09174 | 2020-12-16 | 183 KEEFER PLACE #1901, Vancouver, BC V6B 6B9 | Electrical Permit | Residential | Renovation - Dwelling Unit(s) only | Completed | Installation / Repair - Residential - #1901 - 19th Floor - Relocation of electrical Panel for removal of wall, addition of 9 pot lights make switching to suite, Relocate electrical circuits as needed for kitchen and bring up to current CEC WITH new 20 amp counter plugs Building permit work description: #1901 - 19th Floor Interior alterations to provide improvements in unit #1901 (19th floor) to remove interior wall in the kitchen and in the bathroom in this existing multiple dwelling building on this site. Building Sprinklered – Building inspector to determine on site if a separate sprinkler permit is required. Scope of work includes new flooring, new appliances, cabinets, countertops, removal of bathtub and installation of new shower, removal of kitchen wall and portion of bedroom wall Energy Upgrade Selected: L2 - HVAC - Install programmable thermostats with nighttime setback and switch for heating system Structural engineering report submitted by J. Manrique - 604.518.2983 OK for Field Review per Kim V - Aug 11/20 | 5000
EP-2020-09173 | 2020-12-14 | 8032 SHAUGHNESSY STREET, Vancouver, BC V6P 3X8 | Electrical Permit | Residential | New | Expired | Temporary Power - Residential - To provide temporary power. >>>>>>>> Amend: January 04, 2021 -Address should be 8032 Shaughnessy St a | NULL
BP-2020-03987 | 2021-05-04 | 1964 W 35TH AVENUE, Vancouver, BC V6M 1H7 | Building Permit | Building Permit (BP) | New Building | Issued | Low Density Housing - New Building - To construct a 2 storey + cellar one-family dwelling with a detached accessory building (garage), at the rear providing 2 parking spaces, having vehicular access from the lane. The entire building to be sprinklered to NFPA 13D. 1. A/C unit proposed in Rear Yard 2. No bar sink. 1 sink in lower floor laundry 3. Schedule B Zhi Yi You P.Eng (778-302-2155) Structural and Architectural 4. Schedule B Michelle Wang P.Eng (778-987-7461) Geotechnical 5. BC Housing MCCM Residential Ltd. Note: This is a 2 storey building pursuant to the Zoning and Development By-Law ******THIS PERMIT HAS BEEN ISSUED UNDER THE REQUIREMENTS OF VBBL 2019****** All rooms adjacent to East and West exposing building face shall be sprinklered. "Combustible projections or roof soffits on an exposing building face shall not project to less than .45m from the property line and shall be in compliance with VBBL 2019 9.10.15.5.(9)" | 1500000
EP-2020-04832 | 2020-06-25 | 1326 E 36TH AVENUE, Vancouver, BC V5W 1C9 | Electrical Permit | Residential | Renovation | Completed | Installation / Repair - Residential - Un authorised suit stove plug and hood fan remove | 500
EP-2020-04833 | 2020-06-25 | 5212 HOY STREET, Vancouver, BC V5R 4P1 | Electrical Permit | Residential | New | Expired | Temporary Power - Residential - To provide temporary power to this site. -Work authorized by this permit is for placement of a temporary power pole only and does not authorize any site construction and/or excavation. A separate Building Permit will be required prior to commencement of any other work on this site. | NULL
EP-2020-04835 | 2020-06-25 | 795 W 8TH AVENUE #27, Vancouver, BC V5Z 1C9 | Electrical Permit | Residential | Renovation - Dwelling Unit(s) only | Completed | Installation / Repair - Residential - Moving an existing microwave plug, KCP and range plug #27 - Interior alterations only to provide kitchen and living room upgrades in the existing 2 storey dwelling/townhouse unit, #27 (Building 5) in this existing Multiple Dwelling building (Dover Pointe). Scope of work includes: interior demolition of kitchen non load bearing wall, millwork, flooring, appliances and lighting, remove wood burning fire place, tiles, drywall and framing. Install new kitchen millwork, appliances, tiles and LED lighting. Cap and seal chimney flue at 1st floor ceiling, repair floors and move electrical outlets. Drywall and paint all affected areas. OK for field review as per Howie Chow, April 8, 2020. Notes: Energy Upgrade: L2 - HVAC - Remove fireplace (wood or gas) Building Not Sprinklered – No sprinkler permit required. | 400
PP-2020-02081 | 2020-06-25 | 33 E 2ND AVENUE, Vancouver, BC V5T 1B3 | Plumbing Permit | Commercial | Addition | Completed | Commercial - Install 2 RPBA | NULL
EP-2020-04838 | 2020-06-25 | 6237 MARGUERITE STREET, Vancouver, BC V6M 3L2 | Electrical Permit | Residential | Addition | Completed | Installation / Repair - Residential - Fix the electric panel and remove the meter. Also marking the circuits of the panel. Originally there was a single meter. I am changing it to a double meter at the same location. The service is not being affected. | 400
BP-2020-03989 | 2021-01-06 | 1964 W 35TH AVENUE, Vancouver, BC V6M 1H7 | Building Permit | Building Permit (BP) | Salvage and Abatement | Completed | Low Density Housing - Salvage and Abatement - Salvage and Abatement Development Permit: DP-2019-00592 Building Permit: BP-2020-03987 Demolition Permit: DB-2020-03988 | 0
EP-2020-09175 | 2020-12-14 | 149 E 59TH AVENUE, Vancouver, BC V5X 1X7 | Electrical Permit | Residential | New | Issued | Installation / Repair - Residential - WIRING AND INSTALLATION FOR NEW CONSTRUCTION. EVSE. A/C. Building permit work description: To construct a 2 storey one-family dwelling with a secondary suite located in the Basement/Cellar with an existing detached accessory building (garage) to be retained, at the rear providing 2 parking spaces, having vehicular access from the lane. 1. Covenant registered at the Land Title Office under CA7626603 2. No Strata Titling permitted 3. A/C Unit proposed at the rear yard 4. Schedule B: Sharat Chande P.Eng (604.291.7434) Structural & Geotechnical 6. BC Housing: PHW HOMES INC This is a 2 storey building pursuant to the Zoning and Development By-Law ******THIS PERMIT HAS BEEN ISSUED UNDER THE REQUIREMENTS OF VBBL 2014 AND THE GREEN HOMES PROGRAM****** All rooms adjacent to East and West exposing building face shall be sprinklered. The entire building, INCLUDING THE ATTACHED GARAGE (if applicable), to be sprinklered to NFPA 13D. Any alterations or conversions to the attached garage (if applicable) to habitable living space shall not be permitted without first obtaining the approval of the Director of Planning and the Chief Building Official. Principle Dwelling: 149 E 59th Ave Secondary Suite: 151 E 59th Ave | 18000
PP-2020-04173 | 2020-12-15 | 4274 SOPHIA STREET, Vancouver, BC V5V 3V7 | Plumbing Permit | Residential | New | Completed | Residential - Sumps >>>> AMEND: Dec. 21 -Change to two outside sumps with pumps Pump specs attached -Change to two outside sumps with pumps Pump specs attached -Engineering Assurance letter will be submitted with the District Inspector on the site | NULL
PP-2020-04174 | 2020-12-15 | 4446 W 5TH AVENUE #3, Vancouver, BC V6R 1S5 | Plumbing Permit | Residential | New | Issued | Residential - Sump | NULL
EP-2020-04839 | 2020-06-25 | 3010 GRANVILLE STREET, Vancouver, BC V6H 3J8 | Electrical Permit | Commercial | Renovation | Completed | Installation / Repair - Commercial - Install new exit sign . Interior alterations only for new bubble-tea tenant in this existing Restaurant (Class 1). Scope of work includes: renovate interior for new tenant, upgrade to increase accessibility in existing washroom. OK for Field Review per L.Telefson, Jan.24, 2020 Notes: 1. This kitchen is accepted as a Class 5 Cooking Operation. Sign to be posted "Cooking causing grease-laden vapours is not allowed. Exhaust system is designed for steam and heat removal only." 2. Occupant load limited to 25 persons including staff as per previous OC445473 & BU462969. Energy upgrade: E2 - Lighting - Upgrade to incorporate Automatic Full OFF (per 9.4.1.1.(h) of ASHRAE 90.1-2016) | 850
SP-2020-01041 | 2020-06-26 | 1878 KAMLOOPS STREET, Vancouver, BC V5M 2Z9 | Sprinkler Permit | Residential | New | Completed | Residential - To construct a 2 storey laneway house building with an open parking pad, providing 1 parking space and having vehicular access from the lane. Note: This is a 1 ½ storey building pursuant to the Zoning & Development By-law. Note: Bldg 1 (principal bldg) addressed 1888 Kamloops St proposed on site. 1. No Strata Titling permitted 2. A/C unit proposed in rear yard 3. Schedule B: Yatendra Kumar Sharma, P.Eng (778-863-7076) Structural & Geotechnical 4. HPO: Nelson Toy | NULL
EP-2020-04859 | 2020-06-26 | 701 W GEORGIA STREET, Vancouver, BC V7Y 1K8 | Electrical Permit | Commercial | Addition | Completed | Installation / Repair - Commercial - Security access control with electric lockset (not mag lock) installed on existing door at Block 42 Stairwell Door. | 2947
BP-2020-01954 | 2020-07-30 | 475 W GEORGIA STREET, Vancouver, BC V6B 4M9 | Building Permit | Building Permit (BP) | Addition / Alteration | Completed | Field Review - Addition / Alteration - Suites #200 and #330 Interior alterations for office tenant improvements in suites 200 and 330 on the 2nd and 3rd floors of this existing commercial building. Scope of work includes relocate demising to expand Suite #330 into adjacent suite #310 and provide new exit from suite. OK for Field Review per L. Telefson, June 25, 2020 Notes: 1. Same tenant (Vancouver Foundation) occupies both suites. 2. Separate permit required for adjacent Suite #310 A Sprinkler Permit is required for the proposed sprinkler work. Schedule A and Architectural Schedule B submitted by Craig Mercs, Architect - 604.734.2004 Structural Schedule B submitted by Scott Ash-Anderson, P.Eng. - 604.228.0518 Electrical Schedule B submitted by Rodrique Rouhana - 778.952.9727 Mechanical Schedule B submitted by Bassam Sabeeh Al-Mahameed - 604.589.5879 Energy Upgrade Selected - E2 - HVAC - Clean and balance all air systems per 6.7.2.3.2. of ASHRAE 90.1-2016 | 630000
EP-2020-09179 | 2020-12-17 | 1155 E BROADWAY, Vancouver, BC V5T 4V5 | Electrical Permit | Commercial | Addition | Completed | Installation / Repair - Commercial - LED upgrade in the classroom area, replace all the old ballast and tombstone into phillips 2, 4 lamp ballast and new tomb stone then put in the LED bulb. | 12000
EP-2020-09180 | 2020-12-16 | 134 E HASTINGS STREET, Vancouver, BC | Electrical Permit | Commercial | Addition | Completed | Installation / Repair - Commercial - Security System Installation | 938.82
GP-2020-03937 | 2020-12-15 | 2880 TRIUMPH STREET, Vancouver, BC V5K 1T5 | Gas Permit | Residential | New | Completed | Residential - gas fitting *fireplace is piping only | NULL
SP-2020-01904 | 2020-12-17 | 555 BURRARD STREET, Vancouver, BC | Sprinkler Permit | Commercial | Tenant Improvement | Completed | Commercial - The current fire department connection is facing the building. The only scope of work is turning the FDC around, in place, 180 degrees so that the FDC is facing the street instead. Fire department connection n is to be located between 18" and 48" from grade and allow for a min of 180 degrees swing for wrenches. - The related building permit is for exterior alterations for membrane replacement at this existing plaza for commercial building at this site. Scope of work includes remove and replace existing planters and vegetation. | NULL
PP-2020-04183 | 2020-12-15 | 2280 E 3RD AVENUE, Vancouver, BC V5N 1J1 | Plumbing Permit | Residential | Renovation | Issued | Residential - Sump | NULL
GP-2020-03939 | 2020-12-15 | 6094 ROSS STREET, Vancouver, BC V5W 3L5 | Gas Permit | Residential | New | Issued | Residential - gas line rough in and connection to a Boiler and rough in of gasline to 1) Kitchen range, 2) BBQ box, 3) patio heater -To construct a 2 storey + cellar one-family dwelling with a secondary suite located in the cellar. Note: This is a 2 storey building pursuant to the Zoning and Development By-Law | NULL
EP-2020-09183 | 2020-12-16 | 532 W KING EDWARD AVENUE, Vancouver, BC | Electrical Permit | Residential | New | Completed | Installation / Repair - Residential - Installation of an alarm monitoring system | 1741
EP-2020-04847 | 2020-06-26 | 1109 MAPLE STREET, Vancouver, BC V6J 3R7 | Electrical Permit | Residential | Renovation | Issued | Installation / Repair - Residential - garage renovation and service upgrade. 200A underground from alley to meter base kiosk off garage. Underground from meter to main panel in garage. Subpanel in house fed underground from garage. EV charger circuit (prewire) and heat pump circuit in garage. lights & outlets. infloor heat in music room (4.4A). -existing is a 200A service. it is being relocated, hence the service work. | 9000
GP-2020-01662 | 2020-06-25 | 2715 LYNBROOK DRIVE, Vancouver, BC V5S 2C2 | Gas Permit | Residential | Tenant Improvement | Completed | Residential - Hot Water Tank Replacement | NULL
BP-2020-01956 | 2020-08-17 | 428 BEACH CRESCENT #1802, Vancouver, BC V6Z 3G1 | Building Permit | Building Permit (BP) | Addition / Alteration | Completed | Field Review - Addition / Alteration - #1802 - Interior alterations to renovate the existing dwelling unit, #1802 on the 18th floor in this existing Multiple Dwelling building (Kings Landing, West Tower). Scope of work includes: Remove interior doors, flooring, tiles, millwork, plumbing fixtures, countertops, crown moulding and wall trim throughout. Remove fireplace, non structural wall in bedroom and a non structural wall in kitchen for open concept. Relocate Electrical panel. New gas fireplace and new partitions. Install new flooring, doors, pocket doors, custom millwork, plumbing fixtures, appliances, LED pot lights and paint throughout. OK for field review as per Howie Chow, June 25, 2020. Notes: ~ Energy Upgrade: L2 - Lighting - Install energy efficient lighting fixtures (single occupied space area) ~ Building Sprinklered – Sprinkler permit is required. ~ Assurance letter "wall removed are non structural" submitted by Dan Kunimoto, P.Eng. FEC of Kunimoto Engineering (1995) Limited, Tel: 604 298-5950. | 250000
EP-2020-05543 | 2020-10-19 | 2293 W 13TH AVENUE, Vancouver, BC V6K 2S4 | Electrical Permit | Residential | Addition | Completed | Installation / Repair - Residential - Installing a 60 Amp circuit to garage for a EV charger. We will dig trench and lay in cable, install 100 Amp panel and do termination at the garage for the EV charger. The main panel is in the main level of the house. This is where we will install the 60 amp breaker to serve the Tesla charge in the detached garage. We will then run teck from the main panel to a trench outside the house. The trench will run all the way to the garage. The EV charger will be installed inside the garage. From the trench into the garage we will use an LB in the outside and a JB inside and then a short teck run to the charger. | 2800
SP-2020-01906 | 2021-05-11 | 414 E 5TH AVENUE, Vancouver, BC V5T 1H7 | Sprinkler Permit | Commercial | New | Issued | Commercial - To install sprinklers to NFPA 13R 2013 throughout this storey multiple dwelling building consisting of 5 dwelling units with a basement parking garage containing 6 parking spaces having vehicular access from East 5th Avenue. Notes: 1. The building permit application is reviewed under the requirements of VBBL 10908, 2014. 2. The permit is issued during 2020 pandemic crisis. | NULL
EP-2020-09184 | 2020-12-16 | 534 W KING EDWARD AVENUE, Vancouver, BC | Electrical Permit | Residential | New | Completed | Installation / Repair - Residential - Installation of an alarm monitoring system | 1741
EP-2020-09185 | 2020-12-16 | 536 W KING EDWARD AVENUE, Vancouver, BC | Electrical Permit | Residential | New | Completed | Installation / Repair - Residential - Installation of an alarm monitoring system | 1741
EP-2020-09186 | 2020-12-16 | 530 W KING EDWARD AVENUE, Vancouver, BC | Electrical Permit | Residential | New | Completed | Installation / Repair - Residential - Installation of an alarm monitoring system | 1741
EP-2020-09188 | 2021-01-06 | 2515 VINE STREET, Vancouver, BC | Electrical Permit | Commercial | Renovation | Issued | Installation / Repair - Commercial - Replacement of faulty fire alarm control panel. Modification of existing FAS triggered by failure, routine maintenance and operation of FAS equipment. This permit has been issued based on item #3 of Bulletin 2018-004-BU/EL. Voluntary upgrade of existing fire alarm system. This FAS upgrade is limited only to the replacement of control unit only for the existing fire alarm system without altering the existing wiring and existing outlet boxes. | 1900
GP-2020-03943 | 2020-12-15 | 7705 FRENCH STREET, Vancouver, BC V6P 4V5 | Gas Permit | Residential | Renovation | Completed | Residential - gas appliances- capping off | NULL
EP-2020-09187 | 2020-12-16 | 3406 W 23RD AVENUE, Vancouver, BC V6S 1K3 | Electrical Permit | Residential | New | Completed | Installation / Repair - Residential - Upgrade service from 60 amps and installing 200 Amp service and 200 Amp panel. | 2000
EP-2020-09189 | 2021-03-02 | 1275 HARO STREET, Vancouver, BC V6E 1G1 | Electrical Permit | Commercial | Tenant Improvement | Completed | Installation / Repair - Commercial - Install relays in elevator machine room for elevator recall. Replace elevator disconnects in machine room with new fusible disconnects c/w auxiliary contacts. Install new feeders from elevator disconnects to controllers. Install 4 x LED fixtures in machine room c/w cages. Replace two receptacles in machine room with new GFCI receptacles. Install two new GFCI receptacles in elevator pit. Install two new LED fixtures c/w light switch in elevator pit. Install a new addressable smoke detector in every elevator lobby, top of shaft and elevator machine room. Existing telephone line to be reused. Install new ground wire from building ground to new ground bus in elevator machine room c/w ground bus. Install lobby phone in main lobby c/w 120V power and 1" EMT conduit to elevator shaft. BUILDING PERMIT WORK DECSRIPTION: Interior alterations to provide modernization of existing two elevators to allow for elevator recall in this existing 10-storey residential building on this site for CSA-B44 upgrade. Scope of work: - Reprogram existing addressable single stage fire alarm system and modify existing fire alarm annunciator to show additional automatic emergency elevator recall zones. - Install new relays and reprogram existing addressable FAS initiation devices to allow for activation of the automatic emergency elevator recall sequence. - Programming of Elevator Recall and FEO functions. ******THIS PERMIT HAS BEEN ISSUED UNDER THE REQUIREMENTS OF VBBL 2019******** | 15872
DB-2020-03994 | 2021-05-27 | 4715 LANARK STREET, Vancouver, BC V5N 3R9 | Building Permit | Development and Building Permit (DB) | New Building | Issued | Low Density Housing - New Building - To construct a 2 1/2 storey one-family dwelling ($502,750.00) with an open parking pad at the rear providing 1 parking space, having vehicular access from the lane. Note: This is a 2 1/2 storey building pursuant to the Zoning and Development By-Law *Covenant to be registered at the Land Title Office prior to the sheathing inspection* 1- No Bar/Sink proposed 2- A/C unit proposed 3- Schedule B: Tim Lam P.Eng (604-255-7670) Structural 3- Schedule B: Sonny Singha P.Eng (604-513-4190) Geotechnical 3- Schedule B: Tim Lam P.Eng (604-255-7670) Structural Glass guardrails 4- HPO: Residential Builder- 0907376 BC Ltd (Carriage West homes) ****residential projects will now require schedule B as part of the sprinkler application**** *guywires at lane* ******THIS PERMIT HAS BEEN ISSUED UNDER THE REQUIREMENTS OF VBBL 2019 (#12511)****** | 502750
DB-2020-03995 | 2021-03-18 | 1702 E 36TH AVENUE, Vancouver, BC V5P 1C5 | Building Permit | Development and Building Permit (DB) | New Building | Completed | Low Density Housing - New Building - To construct a two-storey two-family dwelling ($575,250.00) with a detached accessory building (garage) at the rear providing 2 parking spaces, having vehicular access from the lane. Note: This is a 2 storey building pursuant to the Zoning and Development By-Law 1. A/C units proposed 2. No Bar sinks proposed 3. Schedule B: A Prahalad P.Eng (604 831-1431) Structural & Geotechnical 4- HPO: Residential Builder- 0956111 BC Ltd. The entire building, to be sprinklered to 2x NFPA 13D. ****residential projects will now require schedule B as part of the sprinkler application**** Address Note: 1702 E 36th Av – Front Unit - One Dwelling (north portion of 1st and 2nd storey) *Primary 5222 Argyle St – Back Unit - One Dwelling (south portion of 1st and 2nd storey) Addresses assigned per approved plans. Fire and Emergency street access to the back unit is from Argyle St. Street access must be provided and maintained at all times. The building addresses are to be posted and to be visible from the street in accordance with the Building By-law prior to final inspection. ******THIS PERMIT HAS BEEN ISSUED UNDER THE REQUIREMENTS OF VBBL 2019 (#12511)****** | 575250
DB-2020-03996 | 2021-03-18 | 1702 E 36TH AVENUE, Vancouver, BC V5P 1C5 | Building Permit | Development and Building Permit (DB) | Demolition / Deconstruction | Completed | Low Density Housing - Demolition / Deconstruction - To demolish the existing one family dwelling building ($15,000) on this site. Note: Demo Declaration – PTL Contracting Ltd (604) 327-6863 | 15000
EP-2020-09191 | 2020-12-17 | 1034 E 37TH AVENUE, Vancouver, BC V5W 1G3 | Electrical Permit | Residential | Renovation | Completed | Installation / Repair - Residential - Remove Electrical basement Stove Plug install cover plate and remove stove plug REFER TO: CF-2020-000645 ** Amend 01/09/2021** change service to 120/240 V 1/3 wire Removal of 40 Amp circuit breaker from panel | 180
PP-2020-04181 | 2020-12-24 | 1455 NAPIER STREET, Vancouver, BC V5L 2M6 | Plumbing Permit | Commercial | New | Completed | Commercial - Re and re of South and South West side of the building Draintile. | NULL
EP-2020-04848 | 2020-06-26 | 183 KEEFER PLACE #305, Vancouver, BC V6B 6B9 | Electrical Permit | Residential | Renovation | Completed | Installation / Repair - Residential - Kitchen renovation, installation of 20A countertop outlets, relocation of pendants, moving the switches to adjacent wall, add gfci protected outlet in the bathroom, installation of microwave cct. -Service will not be affected, there is no additional load. 2x20A circuits will be installed instead of 2pole15A split because of gfci protection requirements. Old cct for garburator will be used for microwave cct. | 1950
GP-2020-01663 | 2020-06-26 | 3594 MONMOUTH AVENUE, Vancouver, BC V5R 5S2 | Gas Permit | Residential | New | Completed | Residential - Complete boiler, range and bbq box only | NULL
SP-2020-01044 | 2020-06-26 | 2441 E 20TH AVENUE, Vancouver, BC V5M 2T5 | Sprinkler Permit | Residential | New | Completed | Residential - To construct a 2 storey laneway house building with an open parking pad, providing 1 parking space, having vehicular access from the lane. 1. Covenant registered at the Land Title Office under CA7334358 2. No Strata Titling permitted 3. No A/C unit proposed 4. Schedule B: X. L. Chen P.Eng (778-235-5447) Structural & Geotechnical 5. HPO: Residential Builder- TVK Construction Ltd. 778-316-5581 | NULL
EP-2020-04849 | 2020-06-30 | 780 BEATTY STREET, Vancouver, BC V6B 2M1 | Electrical Permit | Commercial | Tenant Improvement | Completed | Installation / Repair - Commercial - Voluntary upgrade of an existing fire alarm system as per Bulletin 2018-004-BU/EL Option #1-C. No new wiring Replace fire alarm panel in basement with new Notifier 320 panel. Replace annunciator at front door with new LED/ LCD annunciator. Replace smoke detectors with new addressable smoke detectors. Replace heat detectors with new addressable heat detectors. Replace pull stations with new addressable pull stations. Complete verification of the FAS in conformance with CAN/ULC-S537. | 11000
GP-2020-01665 | 2020-06-26 | 902 E 37TH AVENUE, Vancouver, BC V5W 1G2 | Gas Permit | Residential | New | Completed | Residential - Gas BBQ piping only *** -To construct a 2 storey + cellar one-family dwelling with a detached accessory building (garage) at the rear providing 2 parking spaces, having vehicular access from the lane. | NULL
GP-2020-03945 | 2020-12-16 | 2976 KITCHENER STREET, Vancouver, BC V5K 3E5 | Gas Permit | Residential | New | Completed | Residential - furnace re/re | NULL
GP-2020-03946 | 2020-12-15 | 2216 NAPIER STREET, Vancouver, BC V5L 2P2 | Gas Permit | Residential | New | Completed | Residential - New furnace and hot water tank | NULL
EP-2020-09192 | 2020-12-16 | 2727 W 15TH AVENUE, Vancouver, BC V6K 2Z7 | Electrical Permit | Residential | New | Completed | Installation / Repair - Residential - Duplex wiring and service. A/C for each Unit. Main service is 200 100 amps for each unit. Duplex meter base. Building permit work description: To construct a 2.5 storey two-family dwelling with a detached accessory building (garage), at the rear providing 2 parking spaces, having vehicular access from the lane. 1. No Strata Titling permitted 2. Tow A/C Units proposed at rear yard 3. No Bar sink proposed 4. Schedule B: (JASON HUI) P.Eng (778-319-3403) Structural & Geotechnical 6. BC Housing (Aqua Homes Development Ltd) This is a 2.5 storey building pursuant to the Zoning and Development By-Law ******THIS PERMIT HAS BEEN ISSUED UNDER THE REQUIREMENTS OF VBBL 2019 ***** All rooms adjacent to East and West exposing building face shall be sprinklered. "Combustible projections or roof soffits on an exposing building face shall not project to less than .45m from the property line and shall be in compliance with VBBL 2019 9.10.15.5.(11) The entire building, INCLUDING THE ATTACHED GARAGE (if applicable), to be sprinklered to 2X NFPA 13D. Any alterations or conversions to the attached garage (if applicable) to habitable living space shall not be permitted without first obtaining the approval of the Director of Planning and the Chief Building Official. Thermal protection measures and Laneway house design guidelines shall be required to be met prior to the approval of the conversion. Addressing Note: 2727 W 15th Av - Front Unit - One Dwelling (south portion of the 1st, 2nd and 3rd storey) * Primary 2725 W 15th Av - Back Unit - One Dwelling (north portion of the 1st, 2nd and 3rd storey) | 20000
PP-2020-04182 | 2020-12-21 | 39 E 19TH AVENUE, Vancouver, BC V5V 1H8 | Plumbing Permit | Residential | Renovation | Completed | Residential - re-piping, tubs, showers -Interior alterations of this existing one-family residential dwelling building on site. Scope of work to include: remove partition walls and doors, new partition walls and doors, kitchen updates, and electrical and plumbing work. | NULL
EP-2020-04850 | 2020-07-10 | 1438 HOWE STREET, Vancouver, BC | Electrical Permit | Commercial | New | Completed | Installation / Repair - Commercial - Low voltage for security wiring * -1438 Howe St - Interior alterations to provide the first tenant improvements to change approx. 1,590 sq.ft. on the 1st Level (1438 Howe St) from Office SHELL (D) to General Office (D) for a new tenant in this existing Mixed-use Building on this site. | 500
GP-2020-01667 | 2020-08-25 | 4584 BLENHEIM STREET, Vancouver, BC V6L 3A2 | Gas Permit | Residential | Renovation - Dwelling Unit(s) only | Completed | Residential - Tankless Water heater installation | NULL
EP-2020-04858 | 2020-06-30 | 1810 E GEORGIA STREET, Vancouver, BC V5L 2B6 | Electrical Permit | Commercial | Renovation | Completed | Installation / Repair - Commercial - Replacing faulty fire alarm panel and devices, no wiring. Building is on fire watch. | 15500
GP-2020-01668 | 2020-06-26 | 4175 W 10TH AVENUE, Vancouver, BC V6R 2H2 | Gas Permit | Residential | Tenant Improvement | Completed | Residential - Re&Re Boiler | NULL
PP-2020-02084 | 2020-06-25 | 3499 E 5TH AVENUE, Vancouver, BC V5M 1P6 | Plumbing Permit | Residential | New | Completed | Residential - plumbing fixtures for the LWH To construct a 1 storey laneway house building with an open parking pad, providing 1 parking space, having vehicular access from the lane. Note: This is a 1 storey building pursuant to the Zoning & Development By-law 1. Covenant registered at the Land Title Office under CA8035096 2. No Strata Titling permitted 3. No A/C unit provided 4. Schedule B: YATENDRA KUMAR SHARMA P.Eng (778.863.7076) Structural 5. Schedule B: ZHAO GUAN P.Eng (778.868.5635) Geotechnical 6. HPO: Residential Builder- Gurjit Thind & Gurdev Sahota ****residential projects will now require schedule B as part of the sprinkler application**** ******THIS PERMIT HAS BEEN ISSUED UNDER THE REQUIREMENTS OF VBBL 2019****** | NULL
EP-2020-04860 | 2020-06-26 | 737 DUNSMUIR STREET, Vancouver, BC | Electrical Permit | Commercial | Addition | Completed | Installation / Repair - Commercial - Security access control with electric lockset (not mag lock) installed on existing door at Holt Renfrew, Stairs from Parkade. Interior alteration to provide improvements to a vendor area on the 2nd floor (Dunsmuir Street) for this existing retail tenant (Holt Renfrew) in this existing commercial building on this site. | 3346
DB-2020-01961 | 2021-02-01 | 895 E 64TH AVENUE, Vancouver, BC V5X 2N5 | Building Permit | Development and Building Permit (DB) | New Building | Completed | Low Density Housing - New Building - To construct a 2 storey laneway house building ($165,162.50) with an open parking pad providing 1 parking space over gravel, having vehicular access from the 20' Lane. Note: This is a 1 ½ storey building pursuant to the Zoning & Development By-law. The entire building to be sprinklered to NFPA 13D. 1. Schedule B: (Jason Hui) P.Eng (778.319.3403) Structural & Geotechnical 2. BC Housing (Athoula Management Ltd) NOTE: To achieve the required FSR. A floor space exclusion of 3% has been applied to this application as per section 11.17.24 of the district schedule, to accommodate improved building performance. "Combustible projections or roof soffits on an exposing building face shall not project to less than .45m from the property line and shall be in compliance with VBBL 2019 9.10.15.5.(11)" ******THIS PERMIT HAS BEEN ISSUED UNDER THE REQUIREMENTS OF VBBL 2019****** *EXISTING HOUSE* Note: Bldg 1 (principal bldg) addressed 895 E 64th Ave retained on site. NOTE : Main House exterior alteration to remove fire place projection on separate building permit (BP-2021-00227). The issuance of the Main House alteration BP-2021-00227 to be completed prior to Framing inspection of the Laneway House. The Main House exterior alteration to remove fire place projection work to be completed prior to the Final inspection of the Laneway House. | 165162.5
PP-2020-02085 | 2020-06-26 | 2425 OXFORD STREET, Vancouver, BC V5K 1M7 | Plumbing Permit | Commercial | Tenant Improvement | Completed | Commercial - Supply and installation of a new hand wash sink station. Building permit work description: Interior alterations to install a new hand-washing sink in the activity room kitchen on the 1st storey of the existing Kiwassa Neighborhood House/Child Daycare building on this site. OK for Field Review per L.Telefson, April 22/20 Notes: Energy Upgrade: Exempt Part 11 Project Type Minor alterations Building Sprinklered Schedule A CRP and Schedule B Architectural has been submitted by Paula Grossman, AIBC., of P. A. Grossman Architect, Tel: 604 921-4454. Schedule B Plumbing has been submitted by Rob Gregg, P.Eng., of MCW Consultants Ltd., Tel: 604 687-1821. | NULL
DB-2020-01964 | 2020-11-24 | 563 W 20TH AVENUE, Vancouver, BC V5Z 1X8 | Building Permit | Development and Building Permit (DB) | New Building | Issued | Low Density Housing - New Building - 1.5 STOREY LANEWAY HOME To construct a 2 storey laneway house building ($161,000) with an attached garage and 1 open parking pad, providing a total of 2 parking spaces, having vehicular access from the 20' Lane. Note: This is a 1 ½ storey building pursuant to the Zoning & Development By-law. 1. Covenant registered at the Land Title Office under CA8137504 2. No Strata Titling permitted 3. No A/C Unit proposed 4. Schedule B: (Alan Prahalad) P.Eng (604.831.1431) Structural & Geotechical 5. HPO: Residential Builder- Cyanic Developments Inc. NOTE: To achieve the required FSR. A floor space exclusion of 3% has been applied to this application as per section 11.24.18 of the district schedule, to accommodate improved building performance. Address Information: Principle Dwelling: #1-563 W 20 Ave Secondary Suite: #2-563 W 20 Ave Laneway home: #3-563 W 20 Ave Address has been assigned per the approved plans as the fire/emergency access to the laneway house is from the east side. This access must be provided & maintained at 20' Lane at all times in accordance with the Building By-law. NOTE: Information regarding the principal building on the survey and site plan is for reference only. Any discrepancy between information regarding the principal building on the survey and/or site plan and approved permit drawings for the principal building are neither approved nor authorized under this laneway house permit. *NEW HOUSE* Note: See DB-2020-01959 for Bldg 1 on site (principal bldg) addressed #1-563 W 20 Ave. **THIS PERMIT HAS BEEN ISSUED UNDER THE REQUIREMENTS OF VBBL #12511 (2019)** ****ALL NOTES PROJECT COORDINATOR NOTES HAS BEEN ACCEPTED BY APPLICANT**** | 161000
BP-2020-01965 | 2020-10-15 | 1155 E BROADWAY, Vancouver, BC V5T 4V5 | Building Permit | Building Permit (BP) | Addition / Alteration | Issued | High Density Housing / Commercial - Addition / Alteration - Interior alterations only to provide elevator modernization for the existing single stage, in this existing 5 storey academic building( Group A2). Ok for BP only as per CY Scope is: Modernization of elevator equipment,Modifications to existing fire alarm panel,New smoke detectors at every elevator lobby,Relays for elevator recall, Connection of the Fire Alarm system to provide elevator recall,Scope of work complies with Safety Code for Elevators and Escalators (CSA B44-16) and the Vancouver Building By-Law (2019) Main Recall level - 4th Floor, Alternate Recall level - 3rd Floor Schedule A, Eric Peterson, (604.630.2276) Schedule B, Adam Franklin, P.Eng (604.298.4858)Electrical and Schedule B, Eric Peterson, P.Eng ((04.630.2276) Architectural Schedule B, James Emery, AIBC (604.736.5581) Architectural *** This permit has been issued under the requirements of the VBBL #12511 (2019) *** Building Review Branch Notes: - Intake During COVID-19 - Electrical Permit is required - VBBL 2019 | 1198835
EP-2020-04862 | 2020-06-26 | 4673 W 8TH AVENUE, Vancouver, BC V6R 2A6 | Electrical Permit | Residential | New | Completed | Installation / Repair - Residential - Low voltage data, tel, tv, cctv, vac, and alarm finish To construct a 2 storey one-family dwelling with a secondary suite located in the Cellar with 1 open parking over gravel, providing 1 parking space, having vehicular access from the 20' Lane. | 3800
PP-2020-02088 | 2020-06-26 | 2623 WAVERLEY AVENUE, Vancouver, BC V5S 1E6 | Plumbing Permit | Residential | New | Issued | Residential - Install 1 outside sump, no pump Building permit work description 1.5 STOREY LANEWAY HOME + 1 OPEN PARKING To construct a 2 storey laneway house building with an open parking pad providing 1 parking space over gravel, having vehicular access from the 20' Lane. Note: This is a 1 ½ storey building pursuant to the Zoning & Development By-law. 1. Covenant registered at the Land Title Office under CA7876041 2. No Strata Titling permitted 3. No A/C Unit proposed 4. Schedule B: (Edward C. Yip) P.Eng (604.231.8929) Structural & Geotechnical 5. BC Housing (LC Contracting Ltd) (604.889.7700) NOTE: To achieve the required FSR. A floor space exclusion of 3% has been applied to this application as per section 11.24.18 of the district schedule, to accommodate improved building performance. Address has been assigned per the approved plans as the fire/emergency access to the laneway house is from the West side. This access must be provided & maintained at 20' Lane at all times in accordance with the Building By-law. "Combustible projections or roof soffits on an exposing building face shall not project to less than .45m from the property line and shall be in compliance with VBBL 2014 9.10.15.5.(9)" The entire building, INCLUDING THE ATTACHED GARAGE (if applicable), to be sprinklered to NFPA 13D. ******THIS PERMIT HAS BEEN ISSUED UNDER THE REQUIREMENTS OF VBBL 2014 AND THE GREEN HOMES PROGRAM****** | NULL
BP-2020-01967 | 2020-12-14 | 938 W 7TH AVENUE, Vancouver, BC V5Z 1C3 | Building Permit | Building Permit (BP) | Addition / Alteration | Issued | Field Review - Addition / Alteration - Interior alterations to provide improvements to this existing storage warehouse on the ground floor of this existing commercial building on this site. OK for field review as per Jamie Zhang, Jun.25/20 This is a non sprinklered building. Tenant: Inhaus Surfaces Ltd. Scope of work includes replacing water closet, installing shower in bathroom, installing partitions and sink in lunch room, adding partitions at back Architectural Schedule B submitted by Ron Hart, Architect - 778.233.7241 Energy Upgrade Selected: E-2 - Lighting - Upgrade to incorporate automatic full OFF as per 9.4.1.1(h) of ASHRAE 90.1-2016 | 55000
DB-2020-01970 | 2020-10-13 | 800 ROBSON STREET, Vancouver, BC V6Z 3B7 | Building Permit | Development and Building Permit (DB) | Addition / Alteration | Completed | Field Review - Addition / Alteration - #70 - 800 Robson St Including the Letter of Operation dated July 2, 2020, from Jordan Humphries, Pace Group, to perform interior and exterior alterations and change of use from Public Authority use, similar to Gallery (A2) to Restaurant Class 1 in conjunction with Retail Store (rental) at unit #70 - 800 Robson St on the Ice Rink - Sunken Plaza level in this commercial building on this existing Robson Square Site. Exterior alterations to this existing Nationally and Municipally Designated Heritage building that is on the Vancouver Heritage Register (A) as noted: "1) replace storefront glazing and add two doors. Scope of work: - Remove plumbing fixtures, millwork, doors, finishes, interior walls, and glazing - Remove existing canopy framing and post, remove exiting guardrail, retain exiting awning framing and replace all gaskets and fastener, - New glazing, new security gate, partition walls, doors, accessible washroom, plumbing fixtures, electrical and sprinkler work. OK for field review as per Rob Rattray, October 30, 2019 The work has been designed to VBBL 2019. Note: 1. OK to process as DB for exterior alterations as per Hugh McLean 2. This building is sprinklered. 3. Storefront glazing is to remain clear and unobstructed. No translucent or opaque film, artwork, shelving, display case, curtains or similar elements are to be installed on or directly outside or inside of the approved glazing. Separate permit is required for all signage. Schedule A & Schedule B Architectural submitted per Peter Turje, 604-612-2643 Schedule D submitted per Karen Kwan, 604-738-0048 Schedule B Mechanical & Plumbing submitted per Charles W. Powell, 604-595-4869 Schedule B Electrical submitted per Kuan-Chih (Jeff) Chen, 604-294-8414 Energy Upgrade: E1 - Lighting - Upgrade internal Exit Signs to not exceed 5W per face | 575000
DB-2020-01971 | 2020-11-19 | 1612 W 64TH AVENUE, Vancouver, BC V6P 2P1 | Building Permit | Development and Building Permit (DB) | New Building | Issued | Low Density Housing - New Building - To construct a 2 storey laneway house building ($153,500.00) with an open parking pad, providing 1 parking space, having vehicular access from the lane. Note: This is a 1 ½ storey building pursuant to the Zoning & Development By-law 1. Covenant registered at the Land Title Office under CA8186278 2. No Strata Titling permitted 3. No A/C unit proposed 4. Schedule B: Heqing Jian P.Eng (778-987-7461) Geotechnical 5. Schedule B: H. Ilbeigi Timouri P.Eng (778-558-9629) Structural 6. HPO: Residential Builder- Aurora Custom Homes Ltd ****residential projects will now require schedule B as part of the sprinkler application**** Building 2 #3 - 1612 W 64th Av - Laneway House (1.5 storey) Address assigned per approved plans. Fire and Emergency street access (walkway) to the laneway house is from the west side. Street access must be provided and maintained at all times. The building addresses are to be posted and to be visible from the street in accordance with the Building By-law prior to final inspection. ******THIS PERMIT HAS BEEN ISSUED UNDER THE REQUIREMENTS OF VBBL 2019 (#12511)****** | 153500
GP-2021-00084 | 2021-01-11 | 546 KEEFER STREET, Vancouver, BC V6A 1Y3 | Gas Permit | Residential | New | Completed | Residential - 1FD+SS - #1 & #2 - rough in gas ranges, 2 fireplaces, 1 boiler, Interior and exterior alterations and change of use to this existing character-assessed one-family dwelling to a one-family dwelling with secondary suite. Scope of work to include converting basement to secondary suite, exterior upgrades to building envelope, minor additions to main and upper floors. Notes: 1. Entire building to be sprinklered to NFPA-13D with fast-response heads. 2. 10.21 living accommodations below grade relaxed by 10" due to extreme slope of natural grade. | NULL
EP-2020-09196 | 2020-12-16 | 1233 W CORDOVA STREET #1204, Vancouver, BC V6C 3R1 | Electrical Permit | Commercial | Renovation - Dwelling Unit(s) only | Completed | Installation / Repair - Commercial - Check of the Kitchen circuits, counter top, fridge, wall oven, microwave, moving of outlets and switches due to renovation. Building permit work description: #1204 Interior alterations to provide improvements to this existing dwelling unit in this multiple dwelling building. Scope of work to renovate bathroom, kitchen, install new gas fireplace, remove non-structural wall, and work related to plumbing and electrical. Field Review accepted by Kim V. Oct 28, 2020 Notes: 1. Energy upgrade trigger: Suite - Reached Energy Efficiency Target 2. DBI to determine structural required for the removal of non-loadbearing partition wall in the kitchen | 3500
PP-2020-04185 | 2020-12-16 | 4376 ALEXANDRA STREET, Vancouver, BC V6J 4C7 | Plumbing Permit | Residential | New | Issued | Residential - Underground rough in and fininshing To construct a 2 storey + cellar one-family dwelling with a detached accessory building (garage), at the rear providing 2 parking spaces, having vehicular access from the lane. Note: This is a 2 storey building pursuant to the Zoning and Development By-Law 1. Structural schedule B: Jeff Allester,PENG (604-228-0518) 2. Geo technical schedule B: Matt J.Kokan ,PENG (604-439-0922) 3. A/C unit proposed in rear yard 4. 8’ bar sink proposed in cellar "Combustible projections or roof soffits on an exposing building face shall not project to less than .45m from the property line and shall be in compliance with VBBL 2014 9.10.15.5.(9) The entire building, INCLUDING THE ATTACHED GARAGE (if applicable), to be sprinklered to NFPA 13D. Any alterations or conversions to the attached garage (if applicable) to habitable living space shall not be permitted without first obtaining the approval of the Director of Planning and the Chief Building Official. Thermal protection measures and Laneway house design guidelines shall be required to be met prior to the approval of the conversion. ******THIS PERMIT HAS BEEN ISSUED UNDER THE REQUIREMENTS OF VBBL 2014 AND THE GREEN HOMES PROGRAM****** | NULL
DB-2020-01975 | 2020-07-24 | 6835 KNIGHT STREET, Vancouver, BC V5P 2W4 | Building Permit | Development and Building Permit (DB) | Addition / Alteration | Completed | Field Review - Addition / Alteration - CF-2020-006561-Exterior alterations only to building a new 4'-10" wide by 9'-9" deep rear deck with transitional landing for a total of 65 sq.ft. excluded from Floor Space Ratio at this existing One-Family Dwelling with Secondary Suite building. Note: The temporary blocks as indicated on drawing A1.0 are to be removed as acknowledged by building inspectors Mahmoud Valizadehasl and Ryan Walton. OK for field review as per Howie Chow, June 25, 2020. | 4000
GP-2020-01670 | 2020-06-26 | 3596 MONMOUTH AVENUE, Vancouver, BC V5R 5S2 | Gas Permit | Residential | New | Completed | Residential - Complete boiler, range and bbq only ***** -To construct a 2 storey two-family dwelling with 2 secondary suites located in the Basement | NULL
GP-2020-01671 | 2020-06-29 | 3561 W 31ST AVENUE, Vancouver, BC V6S 1X8 | Gas Permit | Residential | New | Completed | Residential - new house appliances; Fireplaces are piping only. BBQ, range and boiler are complete install. ************* -To construct a 2 storey one-family dwelling with a secondary suite located in the Basement with an open parking pad and a Laneway House with an attached garage, providing a total of 3 parking spaces, having vehicular access from the 20' Lane. | NULL
EP-2020-04865 | 2020-06-26 | 2796 ADANAC STREET, Vancouver, BC V5K 2M9 | Electrical Permit | Residential | Addition | Completed | Installation / Repair - Residential - New 200 amp service attached onto new garage being built. Amendment: October 08, 2020 Service information added To construct a detached 20'x24' accessory building (garage) at the rear of this existing one-family dwelling site to provide 2 parking spaces having vehicular access from the lane. OK For SIPS as per A.Campbell - July.3.2019 Notes: 1. Garage roof drainage to rock pit subject to DBI approval 2. The attic space (of accessory building) is not to be developed and/or used as habitable space at any time. | 3000
EP-2020-04866 | 2020-06-26 | 5498 BRUCE STREET, Vancouver, BC V5P 3M3 | Electrical Permit | Residential | New | Completed | Installation / Repair - Residential - remove hood fan and stove wiring in lower level. | 300
GP-2020-03950 | 2020-12-17 | 2895 W 11TH AVENUE, Vancouver, BC V6K 2M2 | Gas Permit | Residential | Renovation | Completed | Residential - Install furnace | NULL
PP-2020-04186 | 2020-12-15 | 2975 W 15TH AVENUE, Vancouver, BC V6K 3A2 | Plumbing Permit | Residential | New | Completed | Residential - Sumps -Engineering Assurance letter will be submitted with the District Inspector on the site” | NULL
EP-2020-09197 | 2020-12-23 | 333 SEYMOUR STREET, Vancouver, BC V6B 5A6 | Electrical Permit | Commercial | New | Completed | Installation / Repair - Commercial - BASE BLDG, PARKING LEVEL LEVEL 1 - Installation of access control and CCTV systems. Major vertical addition. Interior and exterior alterations and to provide additional floor area on the ground through third floor levels to this existing 19-storey highrise office building. - Level 1: increased floor area - Level 2: increased floor area (gym) - Level 3: increased floor area; change of occupancy (amenity space to office) all over 4 levels of existing underground parking accessed from West Cordova Street. The existing parking is connected to the underground parking at 601 West Hasting St. at Level P1. Access to to the 601 West Hastings parkade will be via 333 Seymour parking entrance. Refer to AL-2019-00071 and BP-2018-04746 for more details. Scope of work includes upgrade of the entire building over 5-year period (average 3 floors per year) in accordance with requirements of Part 11 of the VBBL 2014: - E5 - Lighting system to be upgraded to 9.4 of ASHRAE 90.1-2010 - N4 - Non- structural safety - A4 - Accessibility - deferred to Stage 3 Upgrades to meet requirements of F4 and S4 are covered under this permit. See Code Report by LMDG and report by RJC. | 18000
GP-2020-03951 | 2020-12-17 | 188 E 63RD AVENUE, Vancouver, BC V5X 2J6 | Gas Permit | Residential | New | Completed | Residential - Supply and Install 1 Fireplace Units To construct a 2-storey two-family dwelling with a detached accessory building (garage) at the rear providing 2 parking spaces, having vehicular access from the lane. Note: This is a 2 storey building pursuant to the Zoning and Development By-Law. - No Bar/sink proposed. - A/C unit proposed in Crawl Space. - This building has been designed under Part 5 of the VBBL #10908 (2014). - B1/B2. Seyed A. Pishvaei, P.Eng (604.992.9481) Architectural, Structural & Geotechnical. - Schedule D-1 - Seyed A. Pishvaei, P.Eng (604.992.9481) - HPO: Elysium Homes. - No mechanical equipment is permitted in attic. "Combustible projections or roof soffits on an exposing building face shall not project to less than .45m from the property line and shall be in compliance with VBBL 2014 9.10.15.5.(9)" The entire building, INCLUDING THE ATTACHED GARAGE (if applicable), to be sprinklered to 2 x NFPA 13D. Any alterations or conversions to the attached garage (if applicable) to habitable living space shall not be permitted without first obtaining the approval of the Director of Planning and the Chief Building Official. Thermal protection measures and Laneway house design guidelines shall be required to be met prior to the approval of the conversion. ******THIS PERMIT HAS BEEN ISSUED UNDER THE REQUIREMENTS OF VBBL 2014 AND THE GREEN HOMES PROGRAM***** **PART 5 DESIGN* Note from Addressing: West Unit 188 E 63rd Av - One Family Dwelling (west portion of 1st and 2nd storey) East Unit 190 E 63rd Av - One Family Dwelling (east portion of 1st | NULL
EP-2020-04867 | 2020-06-25 | 530 E 18TH AVENUE, Vancouver, BC V5V 1G3 | Electrical Permit | Residential | New | Expired | Temporary Power - Residential - To provide temporary power to this site. | NULL
BP-2020-01976 | 2021-05-21 | 960 W 33RD AVENUE, Vancouver, BC | Building Permit | Building Permit (BP) | New Building | Stage Issued | Certified Professional Program - New Building - Eric Hamber Secondary School To construct a new school to replace the existing, consisting of: - 4 storeys, first 3 storeys are for school, 4th storey is a child care facility which will support more than 8 children under 30 months of age and toddlers. - the anticipated number of occupants for the school 1,700 students, with 120 employees which includes teachers, assistants, administrative and supporting staff. - achieve LEED Gold certification, - surface parking is provided east of the new school. - existing school will remain operational during construction, and serve as a swing school for other seismic school projects; to be demolished later. This permit has been reviewed under the 2019 Vancouver Building By-law (#12511). Reviewed during the 2020 pandemic crisis. STAGED CONSTRUCTION Stage 1 - Excavation and Foundation - issued May 21, 2021 Stage 2 - Full Structure - issued August 6, 2021 Revision 1 - Revised Stage 2 to include non-structural steel stud framing. The scope of work is limited to steel stud framing only and not including any insulation or wall finishes. - issued November 23, 2021 Stage 3 - Full Construction - in review | 71744057
GP-2020-01672 | 2020-06-26 | 3776 W 38TH AVENUE, Vancouver, BC V6N 2Y2 | Gas Permit | Residential | New | Completed | Residential - to install one boiler,one cook top and one BBQ box ********* -To construct a 2 storey + cellar one-family dwelling with an existing detached accessory building (garage) at the rear providing 2 parking spaces, having vehicular access from the lane. | NULL
PP-2020-02091 | 2020-06-26 | 154 W 19TH AVENUE, Vancouver, BC V5Y 2B4 | Plumbing Permit | Residential | New | Completed | Residential - irrigation backflow Building permit work descripton: To construct a 2 storey + cellar one family dwelling building on this site. Note: Parking for the site has been provided under DB-2018-06302 (Laneway House) Note: This is a 2 storey building pursuant to the Zoning & Development By-law 1. No A/C units proposed 2. Bar sink located in basement 3. Schedule B: S. Hsu P.Eng (604-322-7158) Structural & Geotechnical 4. Schedule B: Dr. S. Pishavei P.Eng (604-992-9481) Structural & Architectural for Glass Guard only 5. HPO: Residential Builder- Sage Construction Ltd. 6. Covenant registered at the Land Title Office under CA7522716 7. No Strata Titling permitted ******THIS PERMIT HAS BEEN ISSUED UNDER THE REQUIREMENTS OF VBBL 2014 AND THE GREEN HOMES PROGRAM****** | NULL
SP-2020-01051 | 2020-06-30 | 6152 EAST BOULEVARD, Vancouver, BC | Sprinkler Permit | Commercial | Tenant Improvement | Completed | Commercial - Altering fire sprinklers to Suite TI plan 6152 East Boulevard - Interior alterations and change of Major occupancy from Retail SHELL (E) to Health Care office (D) to provide First Tenant improvements on the 1st and mezzanine Level at 6152 East Boulevard in this existing Mixed use building on this site. Scope of work includes: new walls for office, reception area and two washrooms; new millwork, flooring, ceiling, doors, interior finishes, paint and lighting throughout. This application does not include any of the following: 1. Not more than 20 sprinklers (add, relocate, or remove), 2. hydraulic calculations, 3. change in occupancy and /or hazard classification, 4. warehouse storage arrangements, 5. mobile compact storage arrangements, 6. alternative solutions, 7. changes to the sprinkler system supply piping (e.g. valves, mains, cross-mains, branch-lines, etc.), or 8. flexible sprinkler pipe. | NULL
EP-2020-04868 | 2020-06-26 | 525 SW MARINE DRIVE, Vancouver, BC V6P 5X8 | Electrical Permit | Commercial | New | Completed | Installation / Repair - Commercial - TV Data Tel CCTV Alarm Interior Alterations to provide First Tenant Improvement for this new Restaurant Class 1 (Group A2) on the ground floor of the 31 storey mixed-use building. | 5000
PP-2020-02094 | 2020-06-29 | 886 E 38TH AVENUE, Vancouver, BC V5W 1J3 | Plumbing Permit | Residential | New | Completed | Residential - New plumbing fixtures for one-family dwelling with a secondary suite. Building permit work description: To construct a 2 storey + cellar one-family dwelling with a secondary suite located in the cellar. Note: parking for this site is provided under DB-2019-04923 Note: This is a 2 storey building pursuant to the Zoning and Development By-Law 1- Covenant registered at the Land Title Office under CA7865801 2- No strata titling permitted 3- proposed bar sink in basement 4- A/C unit proposed in rear yard 5- Schedule B: YATENDRA KUMAR SHARMA P.Eng (778-863-7076) Structural 5- Schedule B: ZHAO GUAN P.Eng (778-868-5635) Geotechnical 4- HPO: Residential Builder- Ample Construction Ltd ******THIS PERMIT HAS BEEN ISSUED UNDER THE REQUIREMENTS OF VBBL 2014********* Building to be sprinklered to NFPA 13D requirements | NULL
EP-2020-09201 | 2020-12-16 | 45 E 16TH AVENUE, Vancouver, BC V5T 2T1 | Electrical Permit | Commercial | Renovation | Completed | Installation / Repair - Commercial - Remove old fuse panel and install new circuit breaker panels inside 23 suites. | 12575
EP-2020-09199 | 2020-12-17 | 8181 CHESTER STREET, Vancouver, BC V1V 1V1 | Electrical Permit | Residential | New | Completed | Installation / Repair - Residential - Heat trace cable to domestic & hydronic piping on roof To construct 14-storey building containing Retail Stores on the ground and second floors, and 133 dwelling units on the 3rd through 14th storeys. | 14400
EP-2020-09200 | 2020-12-15 | 2889 MCGILL STREET, Vancouver, BC V5K 1H7 | Electrical Permit | Residential | New | Expired | Temporary Power - Residential - To provide temporary power. | NULL
DB-2020-03999 | 2021-09-15 | 4665 BALDWIN STREET, Vancouver, BC V5N 5B7 | Building Permit | Development and Building Permit (DB) | New Building | Issued | Low Density Housing - New Building - 2 FD + 2LO + Garage To construct a 2 storey two-family dwelling with (2) lock-off units located in the Basement ($925,250.00) with a detached accessory building (garage) and 1 open parking at the rear providing 2 parking spaces, having vehicular access from the lane. 1. Covenant registered at the Land Title Office under CA9303903 to CA9303904 2. A/C proposed – Exterior component(s) located in Rear Yard, Interior component(s) located in upper floor closet 3. Schedule B: (J.J.S. Hui) P.Eng (778.319.3403) Structural & Geotechnical 4. HPO: Residential Builder- (0907574 BC Ltd) 5. The entire building to be sprinklered to 2 x NFPA 13D Note: This is a 2 storey building pursuant to the Zoning and Development By-Law Address Information: NORTH UNIT #1 - 4665 Baldwin St - One Dwelling (north portion of 1st and 2nd storey, north-east portion of basement) *Primary #2 - 4665 Baldwin St - Lock-off Unit (north-west portion of basement) SOUTH UNIT #1 - 4667 Baldwin St - One Dwelling (south portion of 1st and 2nd storey, south-east portion of basement) #2 - 4667 Baldwin St - Lock-off Unit (south-west portion of basement) Addresses assigned per approved plans. Fire and Emergency street access to the North Unit lock-off is from the north and access to the South Unit lock-off is from the south. Street access must be provided and maintained at all times. The building addresses are to be posted and to be visible from the street in accordance with the Building By-law prior to final inspection. **THIS PERMIT HAS BEEN ISSUED UNDER THE REQUIREMENTS OF VBBL #12511 (2019).** | 925250
GP-2020-01673 | 2020-06-29 | 2759 E 57TH AVENUE, Vancouver, BC V5S 2B1 | Gas Permit | Residential | Tenant Improvement | Completed | Residential - Replace Furnace and hot water tank | NULL
SP-2020-01052 | 2020-06-30 | 515 W HASTINGS STREET, Vancouver, BC | Sprinkler Permit | Commercial | Tenant Improvement | Completed | Commercial - #580 - 5th Floor SPENCER BUILDING/EAST TOWER Interior alterations to provide tenant improvements on the 5th floor to this "shell office" space at #580 in this existing mixed use building. Scope of work: remove/relocate lighting (fixtures/diffusers), complete tenant fit out including convenience washrooms, new partition walls, millwork, glazing, doors, ceiling work, lighting, finishes, electrical and sprinkler work. This application does not include any of the following: 1. Not more than 20 sprinklers (add, relocate, or remove), 2. hydraulic calculations, 3. change in occupancy and /or hazard classification, 4. warehouse storage arrangements, 5. mobile compact storage arrangements, 6. alternative solutions, 7. changes to the sprinkler system supply piping (e.g. valves, mains, cross-mains, branch-lines, etc.), or 8. flexible sprinkler pipe. | NULL
EP-2020-04869 | 2020-06-26 | 1860 E 7TH AVENUE, Vancouver, BC V5N 1S2 | Electrical Permit | Residential | New | Completed | Installation / Repair - Residential - Prewire and finish security alarm, tv jacks, telephone jacks, data jacks, doorbell, and security cameras. To construct a 2 storey two-family dwelling with a secondary suite located in the south portion of Basement Envelope and Environmental Separation designed according to Part 5. 1- Covenant registered at the Land Title Office under CA7593877 2- No strata titling permitted 3- A/C unit proposed in rear yard 4- Schedule A, Eric Stine, AIBC, (604-732-4545) CRP 5- Schedule B, Eric Stine, AIBC (604-732-4545, Architectural 6- Schedule B, Sharat Chande, P.Eng (604.723.7534) Structural, Geotechnical & Item 1.5 7- Schedule D-1, Sunil K. Bhanot, P.Eng, Building Envelope Professional Review 8- HPO - 0869270 BC LTD. This is a 2 storey building pursuant to the Zoning and Development By-Law ******THIS PERMIT HAS BEEN ISSUED UNDER THE REQUIREMENTS OF VBBL 2014 AND THE GREEN HOMES PROGRAM****** Addressing Data FRONT UNIT *Primary 1860 E 7th Av - One Family Dwelling (north portion of 1st & 2nd floor) BACK UNIT 1862 E 7th Av - One Family Dwelling (south portion of 1st & 2nd floor 1858 E 7th Av - Secondary Suite (south portion of basement) | 2500
EP-2020-04870 | 2020-06-26 | 2762 E 51ST AVENUE, Vancouver, BC V5S 1R2 | Electrical Permit | Residential | New | Completed | Installation / Repair - Residential - Upgrade existing service to 200A 120/240 duplex meter base Addition of 150A exterior mounted disconnect switch Underground tek feeder Main house 150A main switch LWH 125A main switch Grounding/bonding amend permit June 29 : Address error, please change to 2762 E51st , thank you | 1000
EP-2020-04871 | 2020-06-26 | 110 E 3RD AVENUE, Vancouver, BC | Electrical Permit | Commercial | Tenant Improvement | Completed | Installation / Repair - Commercial - Extra Low Voltage - Installing add-on parts for existing burglar alarm system | 769.62
SP-2020-01143 | 2020-07-21 | 505 BURRARD STREET, Vancouver, BC V7X 1M3 | Sprinkler Permit | Commercial | Tenant Improvement | Completed | Commercial - #1840 - 18th Floor - Add and relocate sprinkler heads to suit new tenant layout This permit has been issued for sprinkler system alterations (add, relocate and remove) to the 2019 VBBL and NFPA 13, 2013 for#1840 - 18th Floor, Interior alterations to provide tenant improvements to #1840 on the 18th floor to this existing mixed use building. Scope of work: remove doors & partitions, new partition walls, remove/replace millwork, new finishes, electrical, mechanical and lighting work. This application does not include any of the following: 1. Not more than 20 sprinklers (add, relocate, or remove), 2. hydraulic calculations, 3. change in occupancy and /or hazard classification, 4. warehouse storage arrangements, 5. mobile compact storage arrangements, 6. alternative solutions, 7. changes to the sprinkler system supply piping (e.g. valves, mains, cross-mains, branch-lines, etc.), or 8. flexible sprinkler pipe. | NULL
GP-2020-01675 | 2020-06-29 | 2148 E 4TH AVENUE, Vancouver, BC V5N 1K6 | Gas Permit | Residential | Renovation | Completed | Residential - pulling out furnace to cap off gas - installing electric heat pumps | NULL
PP-2020-02099 | 2020-06-29 | 2867 FRANKLIN STREET, Vancouver, BC V5K 1X9 | Plumbing Permit | Residential | New | Completed | Residential - Installation of one outside sump with pump. NOTE: Engineering Assurance letter for the storm sump will be given to the District Inspector at the site Building permit work decsription: LWH -Existing - 1 Parking Space To construct a 1 storey laneway house building with an open parking pad, providing 1 parking space, having vehicular access from the lane. Note: This is a 1 storey building pursuant to the Zoning & Development By-law Note: Bldg 1 (principal bldg) addressed 2867 Franklin St retained on site. 1. No A/C unit proposed 2. Schedule B: Jason Hui P.Eng (778 319 3403) Structural & Geotechnical 3. HPO: Residential Builder- Address has been assigned per the approved plans as the fire/emergency access to the laneway house is from the xxxx side. This access must be provided & maintained at all times in accordance with the Building By-law ******THIS PERMIT HAS BEEN ISSUED UNDER THE REQUIREMENTS OF VBBL 2019 (#12511)****** | NULL
DB-2020-04000 | 2021-09-15 | 4665 BALDWIN STREET, Vancouver, BC V5N 5B7 | Building Permit | Development and Building Permit (DB) | Demolition / Deconstruction | Completed | Low Density Housing - Demolition / Deconstruction - DEMOLITION - Conventional (Standard) To demolish the existing one family dwelling building ($15,000) on this site. Note: Demo Declaration – Company Name: Maple Excavating & Paving Ltd. (604.825.4603) | 15000
BP-2020-04001 | 2021-01-27 | 4665 BALDWIN STREET, Vancouver, BC V5N 5B7 | Building Permit | Building Permit (BP) | Salvage and Abatement | Completed | Low Density Housing - Salvage and Abatement - SALVAGE AND ABATEMENT PERMIT Salvage and Abatement Permit only for Building permit: DB-2020-03999 and to be completed under the supervision of a registered professional. This permit does not authorize demolition, deconstruction or construction work. QP: Kinetic OHS Services Ltd. (Ramin Hamidneja) (604-988-0099) Demolition permit: DB-2020-04000 | 0
GP-2020-03956 | 2020-12-18 | 3227 W 34TH AVENUE, Vancouver, BC V6N 2K3 | Gas Permit | Residential | New | Completed | Residential - Add a new tank less water to replace existing hot water tank Add a new furnace to replace existing furnace | NULL
GP-2020-03957 | 2020-12-15 | 3675 W 51ST AVENUE, Vancouver, BC V6N 3V9 | Gas Permit | Residential | Tenant Improvement | Completed | Residential - replace water heater | NULL
EP-2020-09203 | 2021-01-13 | 672 W 6TH AVENUE #118, Vancouver, BC V5Z 1A3 | Electrical Permit | Commercial | Renovation - Dwelling Unit(s) only | Completed | Installation / Repair - Commercial - Wire for new recessed light and Nu-Heat stat in bathroom. Re&re 2x bath fans Building permit work description: #118 - To permit Interior alterations to unit #118 in this existing Multiple Dwelling Building on this site. Scope of work: Replace the tub/shower with a new shower in the master bathroom, new tile, replace doors, plumbing fixtures and lighting. Ok For Field Review per A.Campbell & A.Wroblewski - Oct.30 2020 Energy Upgrade: Lighting - energy efficient LED bulbs | 750
EP-2020-09205 | 2020-12-16 | 3075 KINGS AVENUE, Vancouver, BC V5R 4T3 | Electrical Permit | Residential | New | Completed | Installation / Repair - Residential - Extra Low Voltage: Cable, Tel Prewire & Completion. Complete Security Alarm System, Doorbell Wiring & Completion. Building permit work description: To construct a 2 storey laneway house building with an open parking pad, providing 1 parking space, having vehicular access from the lane. Note: This is a 1 ½ storey building pursuant to the Zoning & Development By-law Note: Bldg 1 (principal bldg) addressed #1-3075 Kings Ave. retained on site. 1. No A/C unit proposed 2. Schedule B: Wei Zheng Su P.Eng (604-367-6645) Structural & Geotechnical 3. HPO: Residential Builder- Builder Ding Enterprises Ltd. Address has been assigned per the approved plans as the fire/emergency access to the laneway house is from the east side. This access must be provided & maintained at all times in accordance with the Building By-law ******THIS PERMIT HAS BEEN ISSUED UNDER THE REQUIREMENTS OF VBBL #12511 (2019)****** | 920
BP-2020-04004 | 2021-07-29 | 6362 ELM STREET, Vancouver, BC V6N 1B3 | Building Permit | Building Permit (BP) | Demolition / Deconstruction | Completed | Low Density Housing - Demolition / Deconstruction - DEMOLITION BY DECONSTRUCTION To demolish the existing one family dwelling building ($15,000) on this site by means of deconstruction. Pre-1950 with Character Merit Green Demolition Conditions Apply : 90% Recycling Rate of Building Materials Required This permit is subject to the Green Demolition Bylaw (11023) Note: Demo Declaration by Deconstruction – New Star Excavating & Demolition Ltd (604.715.4756) | 15000
GP-2020-04019 | 2021-01-10 | 3518 W 23RD AVENUE, Vancouver, BC V6S 1K5 | Gas Permit | Residential | New | Completed | Residential - Supply & installed Regency Gas Insert RE/RE | NULL
PP-2020-04193 | 2020-12-17 | 5155 MAIN STREET, Vancouver, BC V5W 2R4 | Plumbing Permit | Commercial | New | Completed | Commercial - Temporary water for site demo and construction use. Connect to existing 6" water main below grade. Install a 2" backflow device buried in an irrigation box, and hose bib connections & 1-1/2" camlock connection above grade for site demo and construction use. >To construct a 8-storey mixed-use building consisting of 1st storey - retail/restaurant (class 1) (shell space only) 2nd to 8th storey - 62 dwelling units all over two levels of underground parking accessed from the lane SHORT PROJECT VBBL2014 Stage #1 - excavation and shoring only -issued August 18, 2020. Stage # 2 - Full construction - issued Nov. 2, 2020 | NULL
BP-2020-04007 | 2021-05-17 | 3236 W 1ST AVENUE, Vancouver, BC V6K 1H5 | Building Permit | Building Permit (BP) | Addition / Alteration | Issued | Low Density Housing - Addition / Alteration - Addition/Alteration to this existing one family dwelling. Scope of work to include: Renovate entire house, existing upper floor and roof raised and new upper floor. Sprinkler Entire building to NFPA 13D PART 5 Architectural schedule B, Schedule A submitted by; Peter Rose 604-736-7939 Structural schedule B submitted by; Jeff Allester 604-228-0518 Geotechnical schedule B submitted by: Ward Phillips 604-716-8881 Schedule D submitted by: Julio Reynel-Gracia 778-998-0709 REUP submitted by: Fred de Barros of JRG Building Engineering QP declaration submitted by: Ramin Hamidnejad, CRSP of kinetic OHS Services Ltd Reviewed under VBBL 2019 | 1200000
BP-2020-01978 | 2021-04-14 | 162 MAIN STREET, Vancouver, BC | Building Permit | Building Permit (BP) | New Building | Stage Issued | Certified Professional Program - New Building - To construct a 6 storey with 69 Supportive Housing from 2nd to 6th floors with retails and residential ancillary uses on the main floor with no parking. Basement and main level are of concrete construction. Levels 2-6 are of wood frame construction. (No kitchen Exhaust ducts proposed. Only HVAC ducts at the main ceiling level.) VBBL 2019 - Reviewed during 2020/2021 Pandemic. STAGE 1 - Excavation and Shoring issued on April 14, 2021. STGAE 2 - Full Construction issued on June 25, 2021. Rev# 1 (____________) - Interior and exterior changes on the following: - changing from Affordable Housing to Supportive Housing; - expanding the North retail unit; - eliminating the South retail unit; - expanding Amenity spaces with servery function, calming room and security office at the first floor; - reducing Class B bike stalls from 12 stalls to 8 stalls; and, - adding a heat treatment room. | 11200000
EP-2020-04876 | 2020-06-26 | 8208 OAK STREET, Vancouver, BC V6P 4A7 | Electrical Permit | Residential | Renovation - Dwelling Unit(s) only | Completed | Installation / Repair - Residential - Repair all electrical wiring in house due to copper theft. Install new electrical service components. amend permit July 23 2020: Please add new service connection to this permit as requested by Bryan Joyce. Amendment: July 24, 2020 Add new service connection to this permit nterior alterations to provide improvements to the basement and main floor in this existing one family dwelling (no exterior alterations) and demolition of the existing detached garage to slab, slab to remain as parking pad at the rear of the site. Scope of work includes: Main floor: Kitchen - interior demolition, new cabinets, counters, fridge, stove, hood fan, sink & faucet; Bathroom - new toilet and fan; paint throughout; Basement: Install insulation and GWB to exterior walls. No SP required. Ok for field review per L Clarke Feb 28/20 | 3000
EP-2020-04878 | 2020-06-26 | 1380 JERVIS STREET, Vancouver, BC V6E 2E5 | Electrical Permit | Residential | Renovation | Completed | Installation / Repair - Residential - UNIT #106 Replace fuse box with electrical panel. Install new circuits for dishwasher, counter top receptacle and AFCI circuit for microwave. Rewire the bathroom. Replace all the switches, receptacles, light fixtures. NOTE: there will be no alteration to the walls. | 1950
EP-2020-09208 | 2020-12-18 | NULL | Electrical Permit | Commercial | New | Completed | Installation / Repair - Commercial - Supply and install 6x 75W LED and 1x 127W LED Streetlights, poles, and bases. ****Amendment Mar 22, 2021** Add U/G conduit installation to the scope of the permit. Please increase the Value of the permit coverage by $2,500. 3/22/2021 Lucas Shaffer | 52500
GP-2020-04036 | 2020-12-18 | 5839 FLEMING STREET, Vancouver, BC V5P 3G4 | Gas Permit | Residential | Renovation | Completed | Residential - re & re furnace btu : 70,000 btu | NULL
EP-2020-09210 | 2020-12-15 | 2036 E 4TH AVENUE, Vancouver, BC V5N 1K4 | Electrical Permit | Residential | New | Expired | Temporary Power - Residential - To provide temporary power. | NULL
EP-2020-09211 | 2020-12-16 | 505 BURRARD STREET, Vancouver, BC V7X 1M3 | Electrical Permit | Commercial | Addition | Completed | Installation / Repair - Commercial - Addition of 14 card readers - 2 on each floor for stairwell doors - electrified locksets with REX option, electrified hinge, door contacts to following locations T1 on floors 4,5,6,8,11,16 and 17. NO MAGLOCKS. (Note: similar permits for Bentall 2, 3 & 4 also being applied for) Building permit work description: Bentall 1 - Floors 2, 4, 5, 6, 7, 8, 10, 11, 15, 16, 17, 18 common washrooms/lobbies/corridors Interior alterations to provide landlord improvements on 2, 4, 5, 6, 7, 8, 10, 11, 15, 16, 17, & 18th floors common washrooms &/or lobbies &/or corridors of this existing commercial building. . Letter of Assurance submitted by: - Schedule A & Architectural Schedule B, C.Walker Mckinley, AIBC., 778.379.6761 - Mechanical/Plumbing Schedule B, Ronald Braun, P.Eng., 604.609.0500 - Electrical Schedule B, Christopher Fontaine, P.Eng., 604.569.6500 Selected Energy Upgrade: N/A (BOMA BESt (Path 1)) Building Sprinklered – Separate sprinkler permit required for proposed sprinkler work. OK for Field Review per DBI & Kelly Anderson. (See Documents tab email upload) - June 30/20 | 70000
EP-2020-09212 | 2020-12-16 | 555 BURRARD STREET, Vancouver, BC | Electrical Permit | Commercial | Addition | Completed | Installation / Repair - Commercial - Addition of 10 card readers - 2 on each floor for stairwell doors - electrified locksets with REX option, electrified hinge, door contacts to following locations T2 on floors 5, 8, 9, 11 and 12 . NO MAGLOCKS. (Note: similar permits for Bentall 1, 3 & 4 also being applied for) Building permit work description: Bentall 2 - Floors 5, 8, 9, 10, 11, 12, 17 common washrooms/lobbies/corridors Interior alterations to provide landlord improvements on floors 5,8,9,10,11,12,& 17 to the existing common washrooms &/or lobbies &/or corridors of this existing commercial building. Letter of Assurance submitted by: - Schedule A & Architectural Schedule B, C.Walker Mckinley, AIBC., 778.379.6761 - Mechanical/Plumbing Schedule B, Ronald Braun, P.Eng., 604.609.0500 - Electrical Schedule B, Christopher Fontaine, P.Eng., 604.569.6500 Building Sprinklered – Separate sprinkler permit required for proposed sprinkler work. Selected Energy Upgrade: N/A (BOMA BESt (Path 1)) OK for Field Review per DBI & Kelly Anderson. (See Documents tab email upload) - June 30/20 | 50000
EP-2020-04941 | 2020-06-30 | 2375 UPLAND DRIVE, Vancouver, BC V5S 2B4 | Electrical Permit | Residential | Renovation | Completed | Installation / Repair - Residential - Upgrading main electrical service to 200A 120/240V duplex meter base Upgrading underground tek feeder to existing main house Main house switch - 100A New LWH switch - 125A ground/bonding | 500
EP-2020-04879 | 2020-06-26 | 1055 DUNSMUIR STREET, Vancouver, BC | Electrical Permit | Commercial | Tenant Improvement | Completed | Installation / Repair - Commercial - demo, lighting and lighting control, Power requirements including security and communications conduit rough in. BP-2020-01455 | 13800
EP-2020-04880 | 2020-06-26 | 925 W GEORGIA STREET, Vancouver, BC V6C 3L2 | Electrical Permit | Commercial | Tenant Improvement | Completed | Installation / Repair - Commercial - relocate two existing panels. Bring tenant space back to base building. Re work lobby. All work takes place on 5th floor Interior alterations to reconfigure the common area and interior demolition to unit #500 on the 5th floor of this existing commercial building on this site. OK for field review per Jamie Zhang, Jun.09/20 Scope of work includes demolition of interior, create new common access corridor for egress to exit stairs, lobby and washrooms, revisions to layout, all finishes, sprinkler work This is a BOMA best building. No energy upgrade required. A Sprinkler Permit is required for proposed sprinkler work. Schedule A and Architectural Schedule B submitted by Allan Diamond, Arhictect - 604.729.0437 | 26000
DB-2020-01980 | 2020-11-03 | 2735 WATERLOO STREET, Vancouver, BC V6R 3J1 | Building Permit | Development and Building Permit (DB) | New Building | Issued | Low Density Housing - New Building - To construct a 2.5 storey two-family dwelling ($607,000) with a detached accessory building (garage) at the rear providing 2 parking spaces, having vehicular access from the lane. Note: This Building Permit will remain in a suspended status until the associated (green) Demolition Permit BP-2020-01981 is completed. Note: This is a 2.5 storey building pursuant to the Zoning and Development By-Law 1. Rev #1: 2x A/C units proposed on the upper floor 2. No bar sinks proposed 3. Schedule B: Yatendra Kumar Sharma, P.Eng (778-863-7076) Structural & Geotechnical 4- HPO: Residential Builder - 1192294 BC Ltd. Address Note: Addresses have been assigned per the approved plans, access to the rear unit is from the south side. This access must be provided & maintained at all times and the building addresses posted to be visible from the street in accordance with the Building By-law. ******THIS PERMIT HAS BEEN ISSUED UNDER THE REQUIREMENTS OF VBBL #12511 (2019)****** | 607000
EP-2020-09215 | 2020-12-16 | 2275 SCARBORO AVENUE, Vancouver, BC V5P 2L2 | Electrical Permit | Residential | New | Completed | Installation / Repair - Residential - data cables and telephone door bell cctv and complete security systems Building permit work description: To construct a 2 storey laneway house building with an attached garage and 1 open parking pad, providing a total of 2 parking spaces, having vehicular access from the lane. Note: Building to be sprinklered to NFPA 13R Note: This is a 1 ½ storey building pursuant to the Zoning & Development By-law Note: Bldg 1 (principal bldg) addressed 2271 Scarboro ave retained on site. 1. No A/C unit proposed 2. Schedule B: MAKHAN S. DHILLON P.Eng (604-537-6271) Structural & Geotechnical 3. HPO: Residential Builder- Golden Fortune Development Inc. ****residential projects will now require schedule B as part of the sprinkler application**** Address Note: Building 2 2275 Scarboro Av - Laneway House (1.5 storey) Address assigned per approved plans. Fire and Emergency street access (walkway) to the laneway house is from the east side. Street access must be provided and maintained at all times. The building addresses are to be posted and to be visible from the street in accordance with the Building By-law. ******THIS PERMIT HAS BEEN ISSUED UNDER THE REQUIREMENTS OF VBBL 2019 (#12511)****** | 800
PP-2020-04214 | 2020-12-17 | 2545 W 14TH AVENUE, Vancouver, BC V6K 2W6 | Plumbing Permit | Residential | New | Issued | Residential - Plumbing for new fixture installation | NULL
BP-2020-04009 | 2021-02-11 | 888 HAMILTON STREET, Vancouver, BC V6B 5W4 | Building Permit | Building Permit (BP) | Addition / Alteration | Issued | High Density Housing / Commercial - Addition / Alteration - Elevator Upgrade - Interior alterations to provide elevator upgrades to three (3) elevators at the existing 25-storey Multiple Dwelling Building on this site for CSA-B44 upgrade. Scope of work: - Reprogram existing addressable smoke detector at elevator lobbies and shaft and add new smoke detectors, where required (machine room). - Installation of new exit signs - Replacement of elevator fused disconnect switches, elevator machine room and elevator pit receptacles with GFCI type, replacement of existing elevator machine room and elevator pit lights with new LED type c/w wire guards, installation of new outdoor downlights on rooftop level, upgrade of existing transfer switch controller to accommodate pre-transfer and elevator emergency power signals Building Review Branch Notes: - Related to EP-2020-09218 - Schedule B, Architectural and Electrical, Sonia Mollaei, P.Eng , 604-695-2740 - Main Recall level: Ground Floor, Alternate Recall Level: Second Floor - Installation & verification of existing FACP in conformance with CAN/ULC S537. - An updated FSP must be submitted to VF&R for approval. This is a requirement of the permit. * Reviewed as per VBBL 2019 and during 2020 Pandemic Crisis. | 39300
GP-2020-03995 | 2020-12-17 | 2545 W 14TH AVENUE, Vancouver, BC V6K 2W6 | Gas Permit | Residential | New | Issued | Residential - New installation of gas fixtures | NULL
SP-2020-01911 | 2020-12-17 | 3424 W 32ND AVENUE, Vancouver, BC V6S 1Y9 | Sprinkler Permit | Residential | New | Issued | Residential - installation of new fire sprinkler system 1.5 STOREY LANEWAY HOME + ATTACHED 2 CAR GARAGE + 1 OPEN PARKING To construct a 2 storey laneway house building ($225,000.00) with an attached garage providing 2 parking space and 1 open parking over gravel providing 3 parking spaces in total, having vehicular access from the 20' Lane. Note: This is a 1 ½ storey building pursuant to the Zoning & Development By-law. 1. Covenant registered at the Land Title Office under CA6003129 2. No Strata Titling permitted 3. No A/C Unit proposed 4. Schedule B: ( KE JIAN MA) P.Eng (604-599-8890) Structural & Geotechnical 6. BC Housing (Van Ke Development Inc) NOTE: To achieve the required FSR. A floor space exclusion of 3% has been applied to this application as per section 11.17.24 (d) of the district schedule, to accommodate improved building performance. Address has been assigned per the approved plans as the fire/emergency access to the laneway house is from the west side. This access must be provided & maintained at 20' Lane at all times in accordance with the Building By-law. "Combustible projections or roof soffits on an exposing building face shall not project to less than .45m from the property line and shall be in compliance with VBBL 2019 9.10.15.5.(11)" The entire building, INCLUDING THE ATTACHED GARAGE, to be sprinklered to NFPA 13 R ******THIS PERMIT HAS BEEN ISSUED UNDER THE REQUIREMENTS OF VBBL 2019 ****** *NEW HOUSE* Note: See DB-2018-06346 for Bldg 1 on site (principal bldg) addressed 3420 W 32ND AVENUE. >>>>> Amend: June 11th -Submital of 13R sprinkler design and calcs >>> AMEND: August 26th -new drawings uploaded in the Application documents tab | NULL
GP-2020-04075 | 2020-12-22 | 561 W 19TH AVENUE, Vancouver, BC V5Z 1W8 | Gas Permit | Residential | Renovation | Completed | Residential - replace a high efficiency boiler | NULL
EP-2020-09220 | 2020-12-18 | 1120 HAMILTON STREET, Vancouver, BC | Electrical Permit | Commercial | Renovation | Completed | Installation / Repair - Commercial - 3 wall outlets 15A; 120v and 2 double outlets- 15A; 120v | 800
PP-2020-04208 | 2020-12-17 | 3174 TURNER STREET, Vancouver, BC V5K 2H1 | Plumbing Permit | Residential | New | Completed | Residential - new plumbing -To construct a 1 storey laneway house building with 1 open parking pad, providing a total of 1 parking spaces, having vehicular access from the 20' Lane. The entire building, INCLUDING THE ATTACHED GARAGE (if applicable), to be sprinklered to NFPA 13D. | NULL
GP-2020-03958 | 2020-12-17 | 4492 W 6TH AVENUE, Vancouver, BC V6R 1V3 | Gas Permit | Residential | Renovation | Completed | Residential - To Replace 1 water heater and furnace in same same location | NULL
PP-2020-04201 | 2020-12-16 | 4614 W 12TH AVENUE, Vancouver, BC V6R 2R6 | Plumbing Permit | Residential | New | Completed | Residential - Plumbing pipes on main floor and upper floor | NULL
GP-2020-04204 | 2021-02-02 | 2071 STAINSBURY AVENUE, Vancouver, BC V5N 2M9 | Gas Permit | Residential | New | Completed | Residential - 1FDS+SS - #1 &#2 - sfd To construct a 2 storey one-family dwelling with a secondary suite located in the Basement/Cellar with an attached garage providing 2 parking spaces, having vehicular access from the street. 1. Covenant registered at the Land Title Office under CA8129253 2. No Strata Titling permitted 3. No A/C Unit proposed 4. Bar sink located in Basement | NULL
PP-2020-04306 | 2021-01-06 | 5284 ELGIN STREET, Vancouver, BC V5W 3J8 | Plumbing Permit | Residential | New | Completed | Residential - sfd 2 STOREY 1FD + SS + GARAGE ***Building Permit DB-2020-02090 has been suspended pending completion of the associated (green) Demolition Permit BP-2020-02092 To construct a 2 storey one-family dwelling with a secondary suite located in the Basement ($590,000) with a detached accessory building (garage) ($10,000), at the rear providing 2 parking spaces, having vehicular access from the lane. The entire building, INCLUDING THE ATTACHED GARAGE (if applicable), to be sprinklered to NFPA 13D. 1. Covenant registered at the Land Title Office under CA8385313 2. No Strata Titling permitted 3. A/C Unit proposed in rear yard 4. No Bar sink proposed 5. Schedule B: (Antony Wang) P.Eng (604.618.6236) Structural & Geotechnical 6. BC Housing (Ho's construction Ltd.) This is a 2 storey building pursuant to the Zoning and Development By-Law ******THIS PERMIT HAS BEEN ISSUED UNDER THE REQUIREMENTS OF VBBL 2019****** "Combustible projections or roof soffits on an exposing building face shall not project to less than .45m from the property line and shall be in compliance with VBBL 2019 9.10.15.5.(9) The entire building, INCLUDING THE ATTACHED GARAGE (if applicable), to be sprinklered to NFPA 13D. Any alterations or conversions to the attached garage (if applicable) to habitable living space shall not be permitted without first obtaining the approval of the Director of Planning and the Chief Building Official. #1 - 5284 Elgin St - One Dwelling #2 - 5284 Elgin St - Secondary Suite Addresses assigned per approved plans. Fire and Emergency street access to the secondary suite is from the south side. Street access must be provided and maintained at all times. The building addresses are to be posted and to be visible from the street in accordance with the Building By-law prior to final inspection. | NULL
BP-2020-01981 | 2020-11-03 | 2735 WATERLOO STREET, Vancouver, BC V6R 3J1 | Building Permit | Building Permit (BP) | Demolition / Deconstruction | Completed | Low Density Housing - Demolition / Deconstruction - To demolish the existing one family dwelling building ($15,000) on this site by means of deconstruction. Demo Declaration – All Right Trucking 99 Ltd. - 604-644-9221 This permit is subject to the Green Demolition Bylaw (11023) Pre-1950 with Character Merit Green Demolition Conditions Apply: 90% Recycling Rate of Building Materials Required | 15000
GP-2020-01677 | 2020-07-02 | 2676 OXFORD STREET, Vancouver, BC V5K 1N3 | Gas Permit | Residential | Renovation | Completed | Residential - installing Gas Dryer and replacing Hot water tank Alteration to this existing one family dwelling, scope of work to include change from 1FD to MCD (1FD+SS) Main floor exterior wall only to be affected where interior walls touch exterior walls, minor interior layout changes and kitchen renovation. Basement drywall patch replacement only as required, interior layout changes to accommodate new secondary suite | NULL
BP-2020-01982 | 2020-08-05 | 2735 WATERLOO STREET, Vancouver, BC V6R 3J1 | Building Permit | Building Permit (BP) | Salvage and Abatement | Completed | Low Density Housing - Salvage and Abatement - Salvage and abatement permit only for DB-2020-01980 and to be completed under the supervision of a registered professional. This permit does not authorize demolition, deconstruction or construction work. QP: Ramin Hamidnejad - Kinetic OHS Services - 604-988-0099 | 0
EP-2020-04881 | 2020-07-03 | 2360 QUAYSIDE COURT, Vancouver, BC V5P 4W1 | Electrical Permit | Residential | Renovation | Completed | Installation / Repair - Residential - Move existing wiring according to new layout | 2350
EP-2020-04882 | 2020-06-26 | 600 MOBERLY ROAD, Vancouver, BC | Electrical Permit | Commercial | Renovation | Completed | Installation / Repair - Commercial - Replacement of EM lighting heads and battery packs with LED versions. Replace exit signs with Running man LED. Localized structural repair (replacement of post 17 post tension strands) on this existing 2 storey parking garage with tennis court on top of the 3rd level. Reviewed under the 2019 VBBL. Reviewed during the 2020 pandemic crisis | 5500
EP-2020-09225 | 2021-01-04 | 6295 DOMAN STREET, Vancouver, BC V5S 3G8 | Electrical Permit | Residential | New | Expired | Temporary Power - Residential - To provide temporary power. Valid Dec 21st /2020 until Dec 20st/2021 DB – NOT ISSUED: Work authorized by this permit is for placement of a temporary power pole only and does not authorize any site construction and/or excavation. A separate Building Permit will be required prior to commencement of any other work on this site. | NULL
GP-2020-03960 | 2020-12-17 | 4618 W 12TH AVENUE, Vancouver, BC V6R 2R6 | Gas Permit | Residential | New | Completed | Residential - New gas pipes To construct a 2 storey + cellar one-family dwelling ($1,015,000.00) Note: This is a 2 storey building pursuant to the Zoning and Development By-Law Note: Parking for this site provided under LWH DB-2019-05372 1- Bar/Sink proposed in cellar 2- A/C unit proposed in rear yard 3- Schedule B: JEFF ALLESTER P.eng (604-228-0518) Structural & Geotechnical 4- HPO: Residential Builder- sage construction ltd. 5- Schedule B: ROGER T. S WONG P.eng (604-306-0821) Strucutral and Architectural Glass guardrails ****residential projects will now require schedule B as part of the sprinkler application**** Building 1 4618 W 12th Av - One Family Dwelling (1st and 2nd storey and basement) Address assigned per approved plans. Street access must be provided and maintained at all times. The building addresses are to be posted and to be visible from the street in accordance with the Building By-law. ******THIS PERMIT HAS BEEN ISSUED UNDER THE REQUIREMENTS OF VBBL 2019 (12511)****** | NULL
EP-2020-09228 | 2021-01-04 | 427 E 35TH AVENUE, Vancouver, BC V5W 1B1 | Electrical Permit | Residential | New | Completed | Installation / Repair - Residential - wiring and service ** Amend 01/18/2021** Correct address to 427 E 35th Ave | 15000
EP-2020-09229 | 2020-12-18 | 3998 QUESNEL DRIVE, Vancouver, BC V6L 2X2 | Electrical Permit | Residential | New | Completed | Installation / Repair - Residential - rough wire and complete laneway house To construct a 2 storey laneway house building with an attached garage providing 2 parking space + 2 on grade parking space, having vehicular access from the lane. ** Amend 04/01/2021** 250 @ 3994 150 amps at 3998 ** Amend 04/13/2021** Main Service 400 Amps 250amps - SFD 3994 Quesnel 150amps - Laneway 3998 Quesnel Note: Parking for the site has been provided under DB (construction of LWH) Note: This is a 1 1/2 storey building pursuant to the Zoning & Development By-law 1. Covenant registered at the Land Title Office under CA6751614 2. No Strata Titling permitted 3. No A/C unit proposed 4. HPO-Residential Builder-View Point Construction Ltd 5. B. HENRY SY-NING HSU (604-322-7158.) Structural & Geotechnical 6. S. Wiedemann (604-313-4341) Coordination | 12000
PP-2020-02100 | 2020-06-29 | 3310 FRASER STREET, Vancouver, BC V5V 4C1 | Plumbing Permit | Commercial | Renovation | Completed | Commercial - Renovations in commercial office space. Redoing washrooms. July 2nd AMEND: This permit is for 2 lavs,2 floor drains,2 w/c and 1 Kitchen sink on ground floor. 3 lavs,3w/c,3flor drains, and one kitchen sink on second floor. There was a mixup and I think i may owe a little more for fees. Thank you! Amendment: October 26, 2020 The upstairs fixtures has to be removed form this permit. They are being done on a different permit, refer to plumbing permit upstairs is PP-2020-03561 and related to building permit upstairs is-BP-2020-02770. This ground floor only for 2 washrooms and a kitchen. Building permit work description: Interior alterations to provide improvements by reconfiguring the demising wall between two units (3320 and 3329) and demolishing partition walls in 3 units (also 3310) to create shell units for future tenants in this existing commercial building. Ok for field review per Shannon Le Apr 30/2020 CRP & Architectural Schedule B submitted by Ted Murray Architect AIBC, 604.734.4050 Electrical Schedule B submitted by Blake Shine, P.Eng., 604.475.6725 Note: 1. DBI to determine if separate sprinkler permit is required 2. Energy upgrade: E2 - Lighting - Upgrade to incorporate Automatic Full OFF (per 9.4.1.1.(h) of ASHRAE 90.1-2016) ********************8 | NULL
EP-2020-04884 | 2020-08-17 | 592 W 18TH AVENUE, Vancouver, BC V5Z 1V6 | Electrical Permit | Residential | Renovation | Completed | Installation / Repair - Residential - Relocate panel from closet to hallway **Amendment Feb 17, 2021** I would like to amend the scope of work to this permit. It has now evolved into a house renovation with new kitchen circuits and lighting throughout the main house. New value of work is $15,000 >>Exterior and interior alterations to add on the upper floor a new dormer on the west and an addition to the south elevation for a new 3-pc ensuite to master bedroom with 2.0'x7.08' covered deck, to add on the main floor a new 3-pc bathroom, an addition on the west and a 5.75'x20.40' porch on the south elevation in this existing one family dwelling building on this inside lot with lane site. Scope of work to include replacing window in the existing openings and adding air condition at the rear of the building. Letters of assurance rcvd T El-Amoury 604.336.5080 Note: A/C unit to conform to City of Vancouver Noise By-Laws No. 6555 (Note: Air conditioning units are not to exceed a noise level of 55 db during the daytime and 45 db at night.) | 15000
EP-2020-09231 | 2020-12-18 | 2769 TRINITY STREET, Vancouver, BC V5K 1E6 | Electrical Permit | Residential | New | Completed | Installation / Repair - Residential - LOW VOLTAGE PREWIRING AND PARTIAL FINISH To construct a 2 storey + cellar one-family dwelling ($721,725.00) with a detached accessory building (garage), at the rear providing 2 parking spaces, having vehicular access from the lane | 3760
PP-2020-04202 | 2020-12-17 | 1575 BEACH AVENUE #403, Vancouver, BC V6G 1Y5 | Plumbing Permit | Residential | Renovation | Completed | Residential - Changing From Tub to shower, and replacing Poly B water lines with Wirsbo. -#403 - Interior alterations to this existing unit #403 in this multiple dwelling building on this site. Scope to include: Updates to the kitchen, adding a new kitchen island, and updating the bathroom, replacing tub with shower, plumbing fixtures, electrical, plumbing and painting. | NULL
EP-2020-09236 | 2020-12-18 | 2170 TRUTCH STREET, Vancouver, BC V6K 4G8 | Electrical Permit | Residential | Renovation | Completed | Installation / Repair - Residential - Wire check on all work done without a permit. Exterior and interior alterations to validate the existing secondary suite in this two storey plus basement one family dwelling on this inside with lane site. Work to include converting the attic area to storage only. Processed through HRC Note: - No strata-titling will be permitted. | 2000
EP-2020-09237 | 2020-12-23 | 4500 OAK STREET, Vancouver, BC | Electrical Permit | Commercial | Renovation | Completed | Installation / Repair - Commercial - 2ND FL - upsize wiring from #12 to #10 for exhaust fan EF-1 and EF-2 | 8000
SP-2020-01915 | 2021-03-02 | 666 BURRARD STREET, Vancouver, BC V6C 2X8 | Sprinkler Permit | Commercial | Tenant Improvement | Completed | Commercial - Sprinkler alterations to combine the existing office unit #1560, #1550 and #1530 into one unit on the 15th floor of this existing commercial building on this site. | NULL
GP-2020-03962 | 2020-12-16 | 3053 KINGS AVENUE, Vancouver, BC V5R 4T3 | Gas Permit | Residential | Addition | Completed | Residential - re and re gas hot water tank | NULL
PP-2020-04205 | 2020-12-16 | 2638 W 15TH AVENUE #3, Vancouver, BC V6K 2Z5 | Plumbing Permit | Residential | New | Completed | Residential - LWH - #3 - install 1 outside sump, no pump To construct a 2 storey laneway house building with 1 open parking pad having vehicular access from the 20' Lane. Note: This is a 1 ½ storey building pursuant to the Zoning & Development By-law. 1. Covenant registered at the Land Title Office under CA8513437 2. No Strata Titling permitted 3. No A/C Unit proposed | NULL
PP-2020-04206 | 2020-12-17 | 832 CARDERO STREET, Vancouver, BC V6G 2G5 | Plumbing Permit | Commercial | Addition | Completed | Commercial - Installation of Backflow preventers | NULL
EP-2020-09238 | 2020-12-18 | 786 E 19TH AVENUE, Vancouver, BC V5V 1K3 | Electrical Permit | Residential | New | Issued | Installation / Repair - Residential - Security Alarm/TV/Tel and Data rough in and complete Vacuum Rough in Only -To construct a 2 storey + cellar one-family dwelling with a secondary suite located in the cellar with a detached accessory building (garage), at the rear providing 2 parking spaces, having vehicular access from the lane. | 2000
EP-2020-09239 | 2020-12-21 | 2231 GRANVILLE STREET, Vancouver, BC V6H 3G1 | Electrical Permit | Commercial | Tenant Improvement | Completed | Installation / Repair - Commercial - Install new lighting and devices for tenant improvement -All LED, surface 5" round, 2x2 flat panel and 2 LED strips. >Exterior and interior alterations to change of use from Retail Store to a Cannabis Store (formerly Medical Marijuana-Related Use), at this existing commercial building. Scope of work to include interior alteration, add two louvers in the storefront and work related to electrical, plumbing, and sprinkler. | 25000
BP-2020-04012 | 2021-02-09 | 1206 KASLO STREET, Vancouver, BC V5K 3Z7 | Building Permit | Building Permit (BP) | Addition / Alteration | Completed | Field Review - Addition / Alteration - Interior alterations to remove the hazardous materials in this existing one family dwelling on this site.. OK for field review as per Jamie Zhang, Dec. 16 Note: Environmental clearance is required prior to permit completion | 5000
DB-2020-01983 | 2020-09-09 | 1395 BEACH AVENUE, Vancouver, BC V6E 1V7 | Building Permit | Development and Building Permit (DB) | Addition / Alteration | Completed | Field Review - Addition / Alteration - #301 Exterior and interior alterations to repair the fire damage in this dwelling unit #301 on the 3rd floor of this existing multiple dwelling building on this site. Scope of work: - remove and replace kitchen cabinet, kitchen interior wall, and 1 window - remove damaged plaster ceiling and gypsum lath and plaster from concrete OK for DB per Haizea OK for field review as per Jamie Zhang, Jun.26/20 Schedule D & Schedule B Architectural submitted per Geoffery Lee, 604-331-6977 Energy Upgrade: L2 - Appliances - Upgrade to an Energuide/Energy Star appliance (washer; dryer) | 50000
EP-2020-04886 | 2020-06-29 | 2342 E 6TH AVENUE, Vancouver, BC V5N 1R4 | Electrical Permit | Residential | New | Completed | Installation / Repair - Residential - Extra low voltage ,alarm system,camera system,Tv ,data,telephone and vacuum system | 1000
EP-2020-04954 | 2020-07-02 | 5843 COMMERCIAL STREET, Vancouver, BC V5P 3N8 | Electrical Permit | Residential | New | Completed | Installation / Repair - Residential - Low voltage cabling of telephone, cable TV, computer network and security alarm. ***** -To construct a 1 storey laneway house building with 1 on grade parking space, having vehicular access from the lane. | 1000
EP-2020-04955 | 2020-07-02 | 5839 COMMERCIAL STREET, Vancouver, BC V5P 3N8 | Electrical Permit | Residential | New | Completed | Installation / Repair - Residential - Low voltage cabling of telephone, cable TV, computer network and Security alarm. ************ -To construct a 2 storey one-family dwelling with a secondary suite located in the Basement | 3000
EP-2020-04887 | 2020-06-29 | NULL | Electrical Permit | Commercial | New | Completed | Installation / Repair - Commercial - Installing a Telus micro cell on wooden pole in alley behind 736 Kingsway, GPS 49.25584421 -123.0892136 pole tag 2512575 | 800
DB-2020-01985 | 2021-03-15 | 4608 COMMERCIAL STREET #3, Vancouver, BC | Building Permit | Development and Building Permit (DB) | New Building | Issued | Low Density Housing - New Building - To construct a 2 storey laneway house building ($180,750) with an open parking pad, providing 1 parking space, having vehicular access from the lane. Note: This is a 1 ½ storey building pursuant to the Zoning & Development By-law 1. Covenant registered at the Land Title Office under CA8776726 2. No Strata Titling permitted 3. No A/C unit proposed 4. Schedule B: Jason Hui, P.Eng (778-319-3403) Structural & Geotechnical 5. HPO: Owner Builder - Nitin Mohan Address assigned per approved plans. Fire and Emergency street access (walkway) to the laneway house is from the north side. Street access must be provided and maintained at all times. The building addresses are to be posted and to be visible from the street in accordance with the Building By-law prior to final inspection. ******THIS PERMIT HAS BEEN ISSUED UNDER THE REQUIREMENTS OF VBBL #12511 (2019)****** | 180750
EP-2020-04889 | 2020-06-29 | NULL | Electrical Permit | Commercial | New | Completed | Installation / Repair - Commercial - Installing a Telus micro cell on wooden pole in alley behind 146 W 2nd Ave GPS 49.268831 -123.107564 pole tag 23064916146090 | 800
EP-2020-04890 | 2020-06-29 | NULL | Electrical Permit | Commercial | New | Completed | Installation / Repair - Commercial - Installing a Telus micro cell on wooden pole in alley behind 50 W 2nd Ave GPS 49.268806 -123.106478 pole tag 2717690 | 800
EP-2020-04891 | 2020-06-29 | NULL | Electrical Permit | Commercial | New | Completed | Installation / Repair - Commercial - Installing a Telus micro cell on wooden pole in alley next to 590 SW Marine DrGPS 49.20913086 -123.1188378 pole tag 2397041 | 800
GP-2020-01682 | 2020-06-26 | 319 E 35TH AVENUE, Vancouver, BC V5W 1A7 | Gas Permit | Residential | Tenant Improvement | Completed | Residential - Re&Re HWT | NULL
EP-2020-04895 | 2020-07-20 | 4550 HARRIET STREET, Vancouver, BC V5V 4K5 | Electrical Permit | Residential | New | Completed | Installation / Repair - Residential - Security, Tel/Data/Cable, Door bell ****** -Interior and exterior alterations and change of use of this existing two-storey, one-family dwelling to a one-family dwelling with a secondary suite with no off-street parking spaces provided at this double fronting site. | 1390
DB-2020-01986 | 2021-03-12 | 4397 W 16TH AVENUE, Vancouver, BC | Building Permit | Development and Building Permit (DB) | New Building | Issued | Low Density Housing - New Building - 2 Storey 1FD + Basement To construct a 2 storey + basement one-family dwelling ($668,500) with a parking space in rear providing 1 parking spaces, having vehicular access from the lane. Note: This is a 2 storey building pursuant to the Zoning and Development By-Law 1- Rev #1 A/C unit proposed on west side yard 2- 8’ bar sink proposed in basement 3- Structural schedule B: Ke Jian, GBS Engineering group Ltd. (604.599.8890) 4- Geotechnical schedule B: Heqing Jian, GeoCan Engineering Inc. (778.987.7461) 5- HPO: Vandot Home Services & Development Ltd "Combustible projections or roof soffits on an exposing building face shall not project to less than .45m from the property line and shall be in compliance with VBBL 2019 9.10.15.5.(11)" The entire building, INCLUDING THE ATTACHED GARAGE (if applicable), to be sprinklered to NFPA 13D. ******THIS PERMIT HAS BEEN ISSUED UNDER THE REQUIREMENTS OF VBBL 2019 ****** Addressing: 4397 W 16th Av - One Dwelling | 668500
BP-2020-01987 | 2021-02-17 | 3176 TRIMBLE STREET, Vancouver, BC V6R 4A2 | Building Permit | Building Permit (BP) | Demolition / Deconstruction | Completed | Low Density Housing - Demolition / Deconstruction - Demolition – Pre 1950’s To demolish the existing one family dwelling building ($15,000) on this site by means of deconstruction. This permit is subject to the Green Demolition Bylaw (11023) Note: Pre-1950 recycling requirement: 75% of non-hazardous construction waste | 15000
DB-2020-01989 | 2021-03-12 | 3176 TRIMBLE STREET, Vancouver, BC V6R 4A2 | Building Permit | Development and Building Permit (DB) | New Building | Issued | Low Density Housing - New Building - To construct a 2 storey laneway house building ($160,750) with an attached garage and an open parking pad providing 1 parking space having vehicular access from the lane ****The entire building, INCLUDING THE ATTACHED GARAGE, to be sprinklered to NFPA 13R**** Note: Parking for the site has been provided under DB (construction of LWH) Note: This is a 1 1/2 storey building pursuant to the Zoning & Development By-law 1. Covenant registered at the Land Title Office under (CA8095274) 2. No Strata Titling permitted 3. A/C unit proposed 4. Structural schedule B: Ke Jian, GBS Engineering group Ltd. (604.599.8890) 5. Geotechnical schedule B: Heqing Jian, GeoCan Engineering Inc. (778.987.7461) 6. HPO: Vandot Home Services & Development Ltd "Combustible projections or roof soffits on an exposing building face shall not project to less than .45m from the property line and shall be in compliance with VBBL 2019 9.10.15.5.(11)" Any alterations or conversions to the attached garage (if applicable) to habitable living space shall not be permitted without first obtaining the approval of the Director of Planning and the Chief Building Official. Thermal protection measures and Laneway house design guidelines shall be required to be met prior to the approval of the conversion. ******THIS PERMIT HAS BEEN ISSUED UNDER THE REQUIREMENTS OF VBBL 2019****** See DB-2020-01986 for Bldg 1 on site (principal bldg) addressed 4397 W 19th Ave. Address: 3176 Trimble St - Laneway House | 160750
GP-2020-01685 | 2020-06-29 | 28 E 19TH AVENUE, Vancouver, BC V5V 1H7 | Gas Permit | Residential | New | Cancelled | Residential - To install boiler range fireplace bbq firepit There is piping for fireplace To construct a 2 storey one-family dwelling with a secondary suite located in the Basement/Cellar ($734,590.00) with 1 open parking over gravel, providing 1 parking space, having vehicular access from the 20' Lane. 1. Covenant registered at the Land Title Office under CA7938427 2. No Strata Titling permitted 3. A/C Unit proposed at rear yard 4. No bar sink proposed | NULL
GP-2020-03966 | 2020-12-17 | 3310 W 12TH AVENUE, Vancouver, BC V6R 2M9 | Gas Permit | Residential | Renovation | Completed | Residential - added on to existing gas lines to move appliances.fireplaces is piping only 3310 W 12th Exterior and interior alterations to add to the rear of the ground and second floors, enclose the existing third floor front facing balcony for this existing three storey one family dwelling with one on-site parking spot at the rear of this inside with lane site thereby relaxing the overall floor area to 3,064.47sf Conditional floor space reviewed and noted per H. Aguirre, March 30, 2020. Processed through HRC. Schedule B - S.G.Ash.Anderson P.Eng (604.228.0518) - Structural Energuide submitted Navdeep Dhaliwal of Ample Energy home Services - Tel: 604.773.0673 | NULL
GP-2020-03967 | 2020-12-16 | 1830 STEPHENS STREET, Vancouver, BC V6K 3V7 | Gas Permit | Residential | Renovation | Completed | Residential - Combi-Boiler retrofit | NULL
EP-2020-09241 | 2020-12-21 | 3514 W 27TH AVENUE, Vancouver, BC V6S 1P8 | Electrical Permit | Residential | New | Issued | Installation / Repair - Residential - Work Description: Residential - New House wiring: single-phase service, all outlets, roughing and connection, lighting system, and all electrical equipment connection.In rough in procedure also pre-wire the data and TV communication cables. Two Electrical Meter system. Main Service:150A LWH: 125A | 26000
GP-2020-03969 | 2020-12-17 | 5720 INVERNESS STREET, Vancouver, BC V5W 3P5 | Gas Permit | Residential | Renovation | Completed | Residential - Furnace Re&Re | NULL
GP-2020-03968 | 2020-12-16 | 3708 W 3RD AVENUE, Vancouver, BC V6R 1M3 | Gas Permit | Residential | Renovation | Completed | Residential - RE N RE - GAS FIREPLACE - 1 METER | NULL
EP-2020-09244 | 2020-12-18 | 400 BURRARD STREET, Vancouver, BC V6C 3A6 | Electrical Permit | Commercial | NULL | Expired | Annual / Operating - Annual Electrical Permit -Renewal of EP-2020-00232 VALID: December 19, 2020 to December 18, 2021 General Electrical Work through-out the building | NULL
EP-2020-04898 | 2020-06-30 | 7824 VICTORIA DRIVE, Vancouver, BC V5P 4A2 | Electrical Permit | Residential | New | Completed | Installation / Repair - Residential - New laneway house electrical wiring *** -To construct a 2 storey laneway house building with an open parking pad, providing 1 parking space, having vehicular access from the lane. ** Amend 09/04/2020** change amp service from 200 to 125 >>> AMEND: Sept. 23 -3 meters, one is 125 amp for house, one is 60 amp for basement, one is 125 amp for laneway, full hydro service needed is 200 amp, can you please change this in the description. thanks. amend permit sept 29 2020: service change at this address, 150 amp for house, 100 amp for laneway and 60 amp for basement, main hydro incoming service is still 200 amp ******** Amend: Oct. 14th - new load calculations uploaded | 8000
SP-2020-01121 | 2020-11-25 | 645 HOWE STREET, Vancouver, BC V6C 2Y9 | Sprinkler Permit | Commercial | Addition | Completed | Commercial - Stage 1 renovation: on Level 4 -16 all existing SR. sprinklers in suites are to be replaced with QR heads. Interior and exterior alterations and to construct an addition of 1572.0 sq.f (expansion of the floor area at Level 3) Separate permit required Stage 2 (renovation of common areas from Level 4 to Penthouse) issued. SP-2020-01121 This project has been reviewed under the VBBL 2019. | NULL
EP-2020-04901 | 2020-07-09 | 5445 BAILLIE STREET, Vancouver, BC V5Z 3M6 | Electrical Permit | Commercial | Renovation | Completed | Installation / Repair - Commercial - Rewire the boiler room pumps, connect unit ventilators throughout the school. Install 2 new panels for this equipment. | 19000
EP-2020-04902 | 2020-06-29 | 530 E 18TH AVENUE, Vancouver, BC V5V 1G3 | Electrical Permit | Residential | New | Issued | Installation / Repair - Residential - new wiring for SFD with SS To construct a 2 storey + cellar one-family dwelling with a secondary suite) located in the basement/cellar with a detached accessory building (garage), at the rear providing 2 parking spaces, having vehicular access from the lane. Note: This is a 2 storey building pursuant to the Zoning and Development By-Law 1- Covenant registered at the Land Title Office under CA5816469 2- No strata titling permitted 3- No proposed bar sink 4- No A/C unit proposed 5- Schedule B: A. D. A. Prahalad P.Eng (604-831-1431) Structural & Architectural 5- Schedule B: P. K. F. Young P.Eng (604-841-7748) Geotechnical 4- HPO: Residential Builder- Advanced Associates Holdings (Canada) Ltd. Address Note: Addresses have been assigned per the approved plans, access to the secondary suite is from the West side. This access must be provided & maintained at all times and the building addresses posted to be visible from the street in accordance with the Building By-law. ******THIS PERMIT HAS BEEN ISSUED UNDER THE REQUIREMENTS OF VBBL 2014 AND THE GREEN HOMES PROGRAM********* | 20000
EP-2020-04904 | 2020-06-29 | 5163 INVERNESS STREET, Vancouver, BC V5W 3N9 | Electrical Permit | Residential | New | Completed | Installation / Repair - Residential - rough wiring and finishing for new house To construct a 2 storey and half + cellar one family dwelling building on this site. | 15000
PP-2020-02102 | 2020-06-29 | 6149 FREMLIN STREET, Vancouver, BC V5Z 3W8 | Plumbing Permit | Residential | New | Completed | Residential - Install sump for drain tile Building permit work description: To construct a two-storey two-family dwelling with 2 secondary suites and 2 detached accessory building (garage) at the rear providing 4 parking spaces, having vehicular access from the lane. Note: This is a 2 storey building pursuant to the Zoning and Development By-Law 1. A/C units proposed in rear yard 2. Bar sinks (1) proposed on upper floor 3. Structural Schedule B: Yong HUA LIU P.Eng (778.885.0551) Structural Schedule B for glass Guardrail: TONG GAO P.ENG (604.372.2120) 4. Geotechnical Schedule B: ZHAO GUAN P.Eng (778.868.5635/778.552.7112) 5. HPO: Residential Builder- Panther Creative Inc 6.- covenant registered under land title office: CA8084212 ****residential projects will now require schedule B as part of the sprinkler application**** Address Note: Addresses have been assigned per the approved plans, access to the rear unit is from the East/West side. This access must be provided & maintained at all times and the building addresses posted to be visible from the street in accordance with the Building By-law. ******THIS PERMIT HAS BEEN ISSUED UNDER THE REQUIREMENTS OF VBBL 2014****** | NULL
EP-2020-04905 | 2020-06-29 | 2450 CORNWALL AVENUE #212, Vancouver, BC V6K 1B8 | Electrical Permit | Residential | Tenant Improvement | Completed | Installation / Repair - Residential - #212 - Removal of Aluminum wiring where practical / Kitchen Area - Installation of surface mount LED Waffler Lights - adjust location of fixtures and outlets - Installation of bathroom Fan and lighting | 3500
PP-2020-02104 | 2020-06-29 | 2848 W 23RD AVENUE, Vancouver, BC V6L 1P3 | Plumbing Permit | Residential | New | Completed | Residential - Plumbing fixtures for two family dwelling with secondary suite >>>>> AMEND: March 4, 2021 Add 4 dishwasher permit Building permit work description: 2 STOREY 2FD + 2 SS + 2 CAR DETACHED GARAGE To construct a 2 storey two-family dwelling with two secondary suites located in the Cellar with a detached accessory building (garage), at the rear providing 2 parking spaces, and an open parking pad providing 1 parking space over gravel, providing 3 parking spaces in total, having vehicular access from the 20' Lane. 1. Non-stratification Covenant to be registered at the Land Title Office prior to Sheathing Inspection. 2. A/C Unit proposed at rear yard 3. No bar sink proposed 4. Schedule B: (MD SHAHIDUL ALAM) P.Eng (604-653-7475) Structural and Geotechnical 5. BC Housing (Khera Homes Ltd) This is a 2 storey building pursuant to the Zoning and Development By-Law ******THIS PERMIT HAS BEEN ISSUED UNDER THE REQUIREMENTS OF VBBL 2019 ****** All rooms adjacent to East and West exposing building face shall be sprinklered. "Combustible projections or roof soffits on an exposing building face shall not project to less than .45m from the property line and shall be in compliance with VBBL 2019 9.10.15.5.(9) The entire building, INCLUDING THE ATTACHED GARAGE (if applicable), to be sprinklered to NFPA 13D. Any alterations or conversions to the attached garage (if applicable) to habitable living space shall not be permitted without first obtaining the approval of the Director of Planning and the Chief Building Official. Thermal protection measures and Laneway house design guidelines shall be required to be met prior to the approval of the conversion. | NULL
GP-2020-01688 | 2020-06-29 | 2263 E 19TH AVENUE, Vancouver, BC V5N 2J8 | Gas Permit | Residential | New | Completed | Residential - 2FD+ 2 SS - Gas BBQ piping only To construct a 2 storey two-family dwelling with a secondary suite located in the Basement/Cellar with a detached accessory building (garage) , at the rear providing 2 parking spaces and 2 open parking spaces, providing 4 parking spaces in total ,having vehicular access from the lane. 1. Covenant registered at the Land Title Office under CA8043934 2. Two A/C Unit proposed 3. No bar sink proposed | NULL
GP-2020-01689 | 2020-06-29 | 2265 E 19TH AVENUE, Vancouver, BC V5N 2J8 | Gas Permit | Residential | New | Completed | Residential - 2FD+2 SS -Gas BBQ AND fireplace piping only To construct a 2 storey two-family dwelling with a secondary suite located in the Basement/Cellar with a detached accessory building (garage) , at the rear providing 2 parking spaces and 2 open parking spaces, providing 4 parking spaces in total ,having vehicular access from the lane. 1. Covenant registered at the Land Title Office under CA8043934 2. Two A/C Unit proposed 3. No bar sink proposed | NULL
GP-2020-01690 | 2020-06-30 | 1032 E 14TH AVENUE, Vancouver, BC V5T 2N9 | Gas Permit | Residential | New | Completed | Residential - 2FD - Gas BBQ piping only To construct a two-storey two-family dwelling with a detached accessory building (garage) at the rear providing 2 parking spaces, having vehicular access from the lane. Note: This is a 2 storey building pursuant to the Zoning and Development By-Law 1. No A/C units proposed | NULL
GP-2020-01692 | 2020-06-30 | 3429 OXFORD STREET, Vancouver, BC V5K 1N8 | Gas Permit | Residential | New | Completed | Residential - #1 - 1FD - Gas BBQ piping only To construct a 2 storey one-family dwelling. 1- Covenant registered at the Land Title Office under CA7902642 2- No strata titling permitted 3- A/C unit proposed in sunken patio. | NULL
EP-2020-04906 | 2020-06-29 | 386 E 35TH AVENUE, Vancouver, BC V5W 1A8 | Electrical Permit | Residential | New | Completed | Installation / Repair - Residential - Rough wiring , service and finishing complete Please amend permit to show Main Service 200A House Breaker 125A Suite Breaker 100A Amendment: September 11, 2020 Adding the addresses under the specific location Principle Dwelling: 386 E 35th Av - (West side of 1st floor, 2nd floor & 3rd floor) Secondary Suite: 388 E 35th Av - (East side of the 1st floor) Building permit work description: 2 STOREY 1FD + SS + GARAGE To construct a 2 storey one-family dwelling with a secondary suite located in the Cellar with a detached accessory building (garage) , at the rear providing 2 parking spaces, having vehicular access from the lane. 1. Covenant registered at the Land Title Office under CA7954223 2. No Strata Titling permitted 3. A/C Unit proposed at rear yard 4. No Bar sink located 5. Schedule B: (Alan Prahalad ) P.Eng (604.831.1431) Structural & Geotechnical 7. BC Housing (Mercia Construction Ltd) This is a 2 storey building pursuant to the Zoning and Development By-Law ******THIS PERMIT HAS BEEN ISSUED UNDER THE REQUIREMENTS OF VBBL 2014 ****** All rooms adjacent to East and West exposing building face shall be sprinklered. "Combustible projections or roof soffits on an exposing building face shall not project to less than .45m from the property line and shall be in compliance with VBBL 2014 9.10.15.5.(9) The entire building, INCLUDING THE ATTACHED GARAGE (if applicable), to be sprinklered to NFPA 13D. Any alterations or conversions to the attached garage (if applicable) to habitable living space shall not be permitted without first obtaining the approval of the Director of Planning and the Chief Building Official. | 18000
GP-2020-01696 | 2020-06-30 | 2628 CHARLES STREET, Vancouver, BC V5K 3A5 | Gas Permit | Residential | New | Completed | Residential - LWH - One complete boiler only To construct a 2 storey laneway house building (167,000.00 CAD) with 1 on grade parking space, having vehicular access from the lane. Note: This is a 1 1/2 storey building pursuant to the Zoning & Development By-law Address Note: 2628 Charles St - 1st & 2nd storeys (laneway house) Address assigned per the approved plans, Fire and Emergency street access (walkway) to the Laneway house is from the East side. Street access must be provided & maintained at all times in accordance with the Building By-law. 1. Covenant registered at the Land Title Office under CAXXXXXX 2. No strata titling permitted 3. No Bar/Sink proposed 4. No A/C unit proposed | NULL
PP-2020-02109 | 2020-06-29 | 4002 W 31ST AVENUE, Vancouver, BC V6S 1Y6 | Plumbing Permit | Residential | New | Completed | Residential - New plumbing fixtures for a new sfd. Building permit work description: To construct a 2 storey + basement one-family dwelling with a parking pad, at the rear providing parking spaces, having vehicular access from the lane. 1. A/C unit proposed in Rear Yard 2. Nonstratification covenant registered under CA7937168 3. Bar sink located in basement living room bar and laundry 4. Schedule B Tarek El-Amoury P.Eng 604-336-5080 Structural and Geotechnical 5. BC Housing Victoreric Premium Homes Ltd. Note: This is a 2 storey building pursuant to the Zoning and Development By-Law ******THIS PERMIT HAS BEEN ISSUED UNDER THE REQUIREMENTS OF VBBL 2014 AND THE GREEN HOMES PROGRAM****** All rooms adjacent to West exposing building face shall be sprinklered. "Combustible projections or roof soffits on an exposing building face shall not project to less than .45m from the property line and shall be in compliance with VBBL 2014 9.10.15.5.(9)" The entire building to be sprinklered to NFPA 13D | NULL
PP-2020-02111 | 2020-06-30 | 2140 WATERLOO STREET, Vancouver, BC V6R 3G9 | Plumbing Permit | Residential | Addition | Completed | Residential - Plumbing fixtures for two family dwelling. Building permit work description: To alter, relocate, add to and convert the existing One-Family Dwelling to a Multiple Conversion Dwelling residential building containing two dwelling units and to construct a new detached accessory building with a one-car garage, having access from the lane. Related DP-2018-00881 is approved with BOV approval Appeal #Z35434. ******THIS PERMIT HAS BEEN ISSUED UNDER THE REQUIREMENTS OF VBBL 2014******** Building Review Branch Notes: - Sch-A, D-1, Struct. B, Arch. B & Geo. B are submitted. - Entire building is to be sprinklered to NFPA 13D requirements. Existing building is fully upgraded meeting 'Recontruction' upgrade levels of F4, S4, N4, A4 & E6. - Accessory building serves Unit 2 exclusively. - All new windows, doors, and skylights shall conform to AAMA/WDMA/CSA101/I.S.2/A440, NAFS. | NULL
EP-2020-06281 | 2020-09-11 | 321 PRINCESS AVENUE, Vancouver, BC V6A 3C6 | Electrical Permit | Commercial | Renovation | Completed | Installation / Repair - Commercial - Tenant improvement.rewire daycare Interior Alterations to provide tenant improvement and change of major occupancy of an amenity space to childcare centre (Group A2) in this existing 6-storey residential building. | 50000
PP-2020-02112 | 2020-06-30 | 684 E 28TH AVENUE, Vancouver, BC V5V 2N5 | Plumbing Permit | Residential | New | Completed | Residential - SUMP INSTALLATION Building permit work description: To construct a 2 storey laneway house building with an open parking pad, providing 1 parking space, having vehicular access from the lane. Note: This is a 1 ½ storey building pursuant to the Zoning & Development By-law Note: Bldg 1 (principal bldg) addressed 688 E 28th Ave retained on site. 1. No A/C unit proposed 2. Schedule B: Md. Shahidul Alam P.Eng (604.653.7475) Structural & Geotechnical 3. HPO: Residential Builder- MHR Homes Ltd. Address has been assigned per the approved plans as the fire/emergency access to the laneway house is from the west side. This access must be provided & maintained at all times in accordance with the Building By-law ******THIS PERMIT HAS BEEN ISSUED UNDER THE REQUIREMENTS OF VBBL 2014****** | NULL
PP-2020-02113 | 2020-07-31 | 188 E WOODSTOCK AVENUE, Vancouver, BC V5W 0B1 | Plumbing Permit | Commercial | New | Issued | Commercial - >>>>UNDERGROUND ONLY<<<<< 6 Story Mixed use building 1st story with mezzanine - 3 Retail units and 1 dwelling unit 2nd- - 6th story 46 rental housing units 2 levels underground parkade Building permit work description: To construct a 6-storey mixed-use building consisting: 1st storey with mezzanine - 3 retail units (shell only) and 1 dwelling unit 2nd to 6th storeys - 45 secured rental housing units pursuant to the City's Rental 100 Program all over 2 levels of underground parking providing having vehicular access from the lane. Separate tenant improvement permits are required for the shell spaces. This is a CP process, CP is Bill May, P.Eng. This permit has been reviewed under the 2014 Vancouver Building By-law (#10908). STAGED CONSTRUCTION Stage 1 - Excavation and Shoring - issued January 13, 2020 Stage 2 - Foundation to Grade - issued June 24, 2020 | NULL
PP-2020-04209 | 2020-12-17 | 1095 BUTE STREET, Vancouver, BC V6E 1Z3 | Plumbing Permit | Commercial | Addition | Completed | Commercial - Adding a backflow | NULL
BP-2020-04014 | 2021-02-17 | 4650 OAK STREET, Vancouver, BC | Building Permit | Building Permit (BP) | Addition / Alteration | Cancelled | Field Review - Addition / Alteration - Interior alterations to convert two rooms (Rooms #335 and #435) into four rooms to be #335 & 335/1 and 435 & 435/1 and add a bathroom to each room in this existing Brock Fahrni Extended Care Building at this existing Women and Children's Hospital site. Scope of work: -To remove & install interior walls and doors, modified patient lift and new ceiling, plumbing fixtures and Electrical work. Ok for FIT per Aemelia Patterson Letter of Assurances rec'd: Schedule A & Schedule B Architectural submitted per Ted Feenstra, 604-739-8888 Schedule B Mechanical & Plumbing submitted per Gordon McDonald, 604-687-1800 Schedule B Electrical submitted per Jose L. Lopes, 604-687-1800 Energy Upgrade: E2 - Lighting - Upgrade to Restricted to Manual ON (per 9.4.1.1.(b) of ASHRAE 90.1-2016) | 75000
GP-2020-03971 | 2020-12-16 | 2734 E 25TH AVENUE, Vancouver, BC V5R 1H7 | Gas Permit | Residential | Renovation | Completed | Residential - re re furnace | NULL
BP-2020-04016 | 2021-02-10 | 255 W 62ND AVENUE, Vancouver, BC V5X 4V4 | Building Permit | Building Permit (BP) | Addition / Alteration | Issued | Field Review - Addition / Alteration - Interior alterations to this existing Community Care Facility - Class B to convert 3 rooms into 6 rooms and add a washroom to each room. Scope of work: To remove & install interior walls and doors, modified patient lift and new ceiling, plumbing fixtures and Electrical work. OK for FIT per A. Patterson Letter of Assurances rec'd: Schedule A & Schedule B Architectural submitted per Ted Feenstra, 604-739-8888 Schedule B Mechanical & Plumbing submitted per Gordon McDonald, 604-687-1800 Schedule B Electrical submitted per Jose L. Lopes, 604-687-1800 Energy Upgrade: E2 - Lighting - Upgrade to Restricted to Manual ON (per 9.4.1.1.(b) of ASHRAE 90.1-2016) | 400000
DB-2020-04017 | 2021-05-18 | 3870 W 26TH AVENUE #3, Vancouver, BC V6S 1P4 | Building Permit | Development and Building Permit (DB) | New Building | Issued | Low Density Housing - New Building - To construct a 1 storey laneway house building ($218,415.00) with an attached garage and 1 open parking pad, providing a total of 2 parking spaces, having vehicular access from the 20' Lane. The entire building, INCLUDING THE ATTACHED GARAGE (if applicable), to be sprinklered to NFPA 13R. 1. Covenant registered at the Land Title Office under CA6887152 2. No Strata Titling permitted 4. No A/C Unit proposed 5. Schedule B: (Clinton Yiu) P.Eng (604.255.7670) Structural and Geotechnical 7. HPO: Residential Builder- (Sky & Star Enterprise Inc) NOTE: To achieve the required FSR. A floor space exclusion of 3% has been applied to this application as per section 11.24.18 of the district schedule, to accommodate improved building performance. Address Information: Building 1 (existing) BUILDING 1 #1-3870 W 26th Av - One Family Dwelling BUILDING 2 #3-3870 W 26th Av - Laneway House (1 storey) Address has been assigned per the approved plans as the fire/emergency access to the laneway house is from the West side. This access must be provided & maintained at 20' Lane at all times in accordance with the Building By-law. NOTE: Information regarding the principal building on the survey and site plan is for reference only. Any discrepancy between information regarding the principal building on the survey and/or site plan and approved permit drawings for the principal building are neither approved nor authorized under this laneway house permit. *NEW HOUSE (Under Construction)* Note: See BP-2017-02597 for Bldg 1 on site (principal bldg) addressed #1- 3870 W 26th Av | 218415
EP-2020-04913 | 2020-07-02 | 2596 ADANAC STREET, Vancouver, BC V5K 2M5 | Electrical Permit | Residential | Renovation | Completed | Installation / Repair - Residential - Upgrade the service amps from 100 amp to a new 200 amp service. | 2000
GP-2020-01694 | 2020-06-30 | 3006 E 3RD AVENUE, Vancouver, BC V5M 1J1 | Gas Permit | Residential | New | Completed | Residential - 1FD+SS - gas fitting To construct a 2 storey + cellar one-family dwelling with a secondary suite located in the cellar. Note: Parking for this site is under LWH DB-2019-03386 Note: This is a 2 storey building pursuant to the Zoning and Development By-Law 1- Covenant registered at the Land Title Office under CA7357475 2- No strata titling permitted 3- proposed bar sink in basement 4- A/C unit proposed in rear yard AMEND: JULY 10/2020 ADD 1 BBQ - BTU: 50,000 | NULL
EP-2020-04917 | 2020-06-30 | 1410 E 10TH AVENUE, Vancouver, BC | Electrical Permit | Residential | Renovation | Completed | Installation / Repair - Residential - Install a baseboard heater in attic space per building inspector request Building permit work description: To convert use from 2FD to 1FD+SS Interior changes, remove attic space and convert back to undeveloped space. **Attic space to be undeveloped and unoccupied** Applicant not required to sprinkeler, since less than 50% replacement value and side yards OK. No sewer/water upgrade was required either due to project value being less than assessed value of $187,000. If come in for a revision, may require to sprinkeler. | 400
GP-2020-01697 | 2020-06-30 | 3006 W 26TH AVENUE, Vancouver, BC V6L 1V8 | Gas Permit | Residential | New | Completed | Residential - Installing and Testing of a Miele 36 Inch Gas Cooktop To construct a 2 storey one-family dwelling with a detached accessory building (garage), at the rear providing 2 parking spaces, having vehicular access from the lane. 1. A/C unit proposed in the Rear Yard 2. Bar sink located in Cellar Home Theater | NULL
EP-2020-04919 | 2020-06-30 | 5331 LANARK STREET, Vancouver, BC V5P 2X9 | Electrical Permit | Residential | New | Completed | Installation / Repair - Residential - tv,telephone,alarm prewire and complete Building permit work description: 1.5 STOREY LANEWAY HOME + 1 OPEN PARKING To construct a 2 storey laneway house building with an open parking pad providing 1 parking space over gravel, having vehicular access from the 20' Lane. Note: This is a 1 ½ storey building pursuant to the Zoning & Development By-law. 1. Covenant registered at the Land Title Office under CA7868911 2. No Strata Titling permitted 3. No A/C Unit proposed 4. Schedule B: (KARRA DWELLING) P.Eng (604.83) Structural 5. Schedule B: (Zhao Guan) P.Eng (778.868.5635) Geotechnical 6. BC Housing (Grand Van Homes Inc) NOTE: To achieve the required FSR. A floor space exclusion of 3% has been applied to this application as per section 11.24.18 of the district schedule, to accommodate improved building performance. Address has been assigned per the approved plans as the fire/emergency access to the laneway house is from the North side. This access must be provided & maintained at 20' Lane at all times in accordance with the Building By-law. "Combustible projections or roof soffits on an exposing building face shall not project to less than .45m from the property line and shall be in compliance with VBBL 2014 9.10.15.5.(9)" The entire building, INCLUDING THE ATTACHED GARAGE (if applicable), to be sprinklered to NFPA 13 D per 3.2.5.12.(3)(d) ******THIS PERMIT HAS BEEN ISSUED UNDER THE REQUIREMENTS OF VBBL 2014 ****** *NEW HOUSE* Note: See DB-2019-04875 for Bldg 1 on site (principal bldg) addressed 5335 LANARK STREET. | 800
EP-2020-04921 | 2020-06-30 | 100 W 49TH AVENUE, Vancouver, BC | Electrical Permit | Commercial | Addition | Completed | Installation / Repair - Commercial - 4th floor - Install communications cabling, low voltage. Building permit work description: 4th floor Interior alterations to convert this existing classroom into a biology research/ teaching lab, a computer teaching lab and 6 offices on the 4th floor of this existing science building at Langara College on this site. Letters of assurance: Sch A: K. Chan, AIBC, 604.879.0118 Sch B (Arch): K. Chan, AIBC, 604.879.0118 Sch B (Mech, Plumb): K. Shea, P.Eng, 604.684.5995 Sch B (Elect): S. Mollaei Miyandoab, P.Eng, 604.695.2740 OK for field review as per H. Hartwell and S.Yu on Feb 4, 2020 Energy upgrade: E2 - HVAC - Clean and Balance all Air Systems (per 6.7.2.3.2 of ASHRAE 90.1-2016) | 8500
EP-2020-04920 | 2020-06-30 | 980 E 50TH AVENUE, Vancouver, BC V5X 1B5 | Electrical Permit | Residential | New | Completed | Installation / Repair - Residential - tv,telephone,alarm prewire and complete Building permit work description: To construct a 2 storey laneway house building with 1 open parking pad having vehicular access from the 20' Lane. Note: This is a 1 ½ storey building pursuant to the Zoning & Development By-law. 1. Covenant not required with existing house 2. No Strata Titling permitted 3. No A/C Unit proposed 4. Schedule B: (Jason Hui) P.Eng (778.319.3403) Structural & Geotechnical 5. HPO: Residential Builder- Rishi Holdings Ltd. NOTE: To achieve the required FSR. A floor space exclusion of 3% has been applied to this application as per section 11.24.18 of the district schedule, to accommodate improved building performance. Address Information: Principle Dwelling: #1-980 E 50 Ave Laneway home: #3-980 E 50 Ave Address has been assigned per the approved plans as the fire/emergency access to the laneway house is from the West side. This access must be provided & maintained at 20' Lane at all times in accordance with the Building By-law. NOTE: Information regarding the principal building on the survey and site plan is for reference only. Any discrepancy between information regarding the principal building on the survey and/or site plan and approved permit drawings for the principal building are neither approved nor authorized under this laneway house permit. *EXISTING HOUSE* Note: Bldg 1 (principal bldg) addressed #1-980 E 50 Ave retained on site. **THIS PERMIT HAS BEEN ISSUED UNDER THE REQUIREMENTS OF VBBL 2019 AND THE GREEN HOMES PROGRAM** ****All notes in drawing package has been accepted by the applicant**** | 800
BP-2020-01992 | 2020-11-16 | 1092 W 37TH AVENUE, Vancouver, BC V6M 1L8 | Building Permit | Building Permit (BP) | New Building | Issued | Low Density Housing - New Building - To construct a 2 storey + cellar one-family dwelling with attached 2 car accessory building (garage), providing 2 parking spaces, having vehicular access from the lane. The entire building, including the attached garage, to be sprinklered to NFPA 13D. 1. Rev #1: A/C unit proposed in Rear Yard, one is located on upper floor 2. Bar sink located in Bar 3. Schedule B Antony Wang P.Eng 604-618-6236 Architectural 4. Schedule B Antony Wang P.Eng 604-618-6236 Structural 5. Schedule B Paullus K.F. Young P.Eng 604-841-7748 Geotechnical 6. BC Housing C-Val Ltd. Note: This is a 2 storey building pursuant to the Zoning and Development By-Law ******THIS PERMIT HAS BEEN ISSUED UNDER THE REQUIREMENTS OF VBBL 2019****** All rooms adjacent to East and West exposing building face shall be sprinklered. "Combustible projections or roof soffits on an exposing building face shall not project to less than .45m from the property line and shall be in compliance with VBBL 2019 9.10.15.5.(9)" | 1386050
DB-2020-01993 | 2020-11-16 | 1092 W 37TH AVENUE, Vancouver, BC V6M 1L8 | Building Permit | Development and Building Permit (DB) | Demolition / Deconstruction | Completed | Low Density Housing - Demolition / Deconstruction - Demolition – Conventional (Standard) To demolish the existing one family dwelling building ($15,000) on this site. | 15000
GP-2020-01701 | 2020-07-20 | 1355 VERNON DRIVE, Vancouver, BC | Gas Permit | Commercial | New | Issued | Commercial - Piping to unit heater for unit # 103 ** Amend 01/07/2021** add another unit heater @ 50,000 BTU Separate meter Interior and exterior alterations, change of major occupancy and change of use from a single tenant Repair Garage (Group F2) to three tenant spaces including General Office (Group D shell), and Motor Vehicle Repair Shop (Group F2 shell) and Transportation and Storage (Group F2) in this existing mixed use commercial building. Proposed work includes expansion of the existing 2nd floor to the south side of the building, installation passenger lift elevator, replacement of existing 3 roof top units. sprinklering the building and installing a fire alarm. | NULL
PP-2020-02120 | 2020-06-30 | 6528 VICTORIA DRIVE, Vancouver, BC V5P 3X9 | Plumbing Permit | Commercial | Renovation | Completed | Commercial - The scope of work would be handicap WC and LAV DWV and water piping rough in, and finishing installation. Revision #1 to replace the approved permit drawings with new drawing which reflect the actual as built floor plan layout, to indicate that the existing stairs meet code requirement, to provide an accessible washroom and IT Rack with locked storage in the rear portion of tenant space, and to change contractor to Bold Construction as per scanned letter, as received from Aaron Sinnathamby on May 1, 2020. Interior alterations only and a change of use from Retail Store to provide tenant fitout for a new Cannabis Store use at 6528 Victoria Drive at this existing mixed-use commercial and residential building. Scope of work includes addition of a vault room, flooring, lighting, painting, and millwork OK for field review as per Howie Chow, January 13, 2020. Mechanical & Plumbing Schedule B submitted by Alex Z.Q. Li, P.Eng, 778.323.1368 Note: 1. Energy Upgrade: L2 - Lighting - Upgrade to incorporate Scheduled Shutoff (per 9.4.1.1.(i) of ASHRAE 90.1-2016) L1 - Lighting - Upgrade internal Exit sign to not exceed 5 W per face 2. Building is not sprinklered - DBI to determine if separate sprinkler permit is required. 3. Related to DP-2019-00392 | NULL
EP-2020-04923 | 2020-06-30 | 5672 VICTORIA DRIVE, Vancouver, BC V5P 3W4 | Electrical Permit | Commercial | Addition | Completed | Installation / Repair - Commercial - Installation of a security alarm system Building permit work description: Interior alterations and change of use of this existing Retail (Shell) to a FTI Financial Institution (general office) in this existing mixed use building. Scope of work: - install new interior partition walls, doors, millwork, and equipment - Mechanical system, plumbing fixture, sprinkler and electrical work - New washrooms include accessible washroom OK for Field Review per B. Peet, Nov.28, 2019 Related BP-2016-04204 Note: Storefront glazing to remain clear and unobstructed. Separate permits will be required for signs and/or awnings. Schedule A & Schedule B Architectural submitted per Hazen Sise, 604-682-6881 Schedule B Structural submitted per Mark van Bockhoven, 604-255-1169 Schedule B Mechanical & Plumbing submitted per Patrick Stewart, 604-684-5995 Schedule B Electrical submitted per Adam Franklin, 604-298-4858 Energy Upgrade Exemption: FTI | 9884
EP-2020-04924 | 2020-07-30 | 550 E 6TH AVENUE #211, Vancouver, BC V5T 4H2 | Electrical Permit | Residential | Renovation - Dwelling Unit(s) only | Completed | Installation / Repair - Residential - Installing recessed lighting in living room | 1000
EP-2020-04925 | 2020-07-02 | 2087 E 5TH AVENUE, Vancouver, BC V5N 1M3 | Electrical Permit | Residential | New | Completed | Installation / Repair - Residential - alarm wiring pre wire only; structured communication wiring (telephone, cable and data), camera wiring, In-ceiling speakers wiring Amendment: November 10, 2020 alarm system - completed tel/data/cable - jacks and inserts completed intercom/doorbell - completed cctv system - completed speakers - completed Increase installation value from $4,880.00 to $6,880.00 (added $2,000.00) Building permit work description: To construct a two-storey two-family dwelling with a detached accessory building (garage) at the rear providing 2 parking spaces, having vehicular access from the lane. Note: This is a 2 storey building pursuant to the Zoning and Development By-Law 1. (2) A/C units proposed in rear yard 2. No Bar sinks proposed 3. Schedule B: ALAN PRAHALAD P.Eng (604.831.1431) Structural & Geotechnical 4- HPO: Residential Builder- FOUR CORNERS HOMES LTD The entire building, to be sprinklered to 2x NFPA 13D. ****residential projects will now require schedule B as part of the sprinkler application**** ******THIS PERMIT HAS BEEN ISSUED UNDER THE REQUIREMENTS OF VBBL 2019 (#12511)****** | 6880
BP-2020-01999 | 2020-12-18 | 1641 E 22ND AVENUE, Vancouver, BC V5N 2P3 | Building Permit | Building Permit (BP) | New Building | Completed | High Density Housing / Commercial - New Building - Building Permit for DP-2019-00946 (One-Family Infill Building and attached garage) To construct a 2-storey infill one-family dwelling ($200,000) with an attached three-car garage, having vehicular access from the lane. See BP-2020-01998 for Building 1 on site (principal building) addressed 1637 and 1639 East 22nd Avenue for building permit fee, time entries, and documents. Schedule B, Chilh-Yuan Shen, P.Eng (604.484.2859) Structural and Schedule B, Ward Phillips, P.Eng (604.716.8881) Geotechnical submitted for this project. *** THIS PERMIT HAS BEEN ISSUED UNDER THE REQUIREMENTS OF VBBL #12511 (2019)*** Building Review Branch Notes: 1. Reviewed during the 2020 pandemic crisis 2. Entire building to be sprinklered to NFPA 13R 3. Building designed to Part 4, Structural REV #1 - INFILL: 1. Floor plan change in infill to allow for larger mechanical room 2. Exit door from master bedroom to deck changed to 3 x 6'-8" 3. Removal of shed roof decorative detail over rear doors to upper deck on infill 4. Main floor slider in infill changed from 5'-0" width to 6'-0" width 5. Venting added to upper balcony of infill 6. Revised Structural Schedule B submitted to remove sign-off of Geotechnical - permanent. | 0
EP-2020-09247 | 2021-04-26 | 1050 ALBERNI STREET, Vancouver, BC V6E 1A3 | Electrical Permit | Commercial | Renovation | Completed | Installation / Repair - Commercial - #300 Move 2 fixtures, demo and make safe 12 receptacles. Install and supply 200ft of 3000 series wiremould c/w receptacles. -The fixtures are 2x4 Fluorescent lay in t- bar fixtures that have 2x 32watt fluorescent tubes per fixture. **INSPECTOR: Please advise if Lighting Documents required for this scope of work. Thank you >Interior alterations to provide improvements to this existing School – Arts or Self-Improvement tenant in this unit #300 on the 3rd floor of this existing commercial building on this site. | 5860.2
GP-2020-04067 | 2020-12-21 | 2651 CHARLES STREET, Vancouver, BC V5K 3A4 | Gas Permit | Residential | Addition | Completed | Residential - Underground gas line for fire table -new firepit | NULL
BP-2020-04018 | 2021-02-04 | 5880 VICTORIA DRIVE, Vancouver, BC V5P 3W9 | Building Permit | Building Permit (BP) | Addition / Alteration | Completed | Field Review - Addition / Alteration - 5880 Victoria Drive Interior alterations for demolition only of all interior partitions in this existing health enhancement center of this existing commercial building. Scope of work: Remove all non-load bearing walls to leave a shell space. Ok for Field Review as per Shelley Dugaro Separate permit(s) are required for future tenant improvements for the above spaces. Letters of assurance rcvd Architectural T Yip 604.669.9460 Structural P Lam 604.731.6584 Mechanical & Plumbing P Kuo 778.788.4925 Electrical M Ablang 778.357.0157 | 70000
EP-2020-09248 | 2020-12-21 | 3505 W 7TH AVENUE, Vancouver, BC V1V 1V1 | Electrical Permit | Commercial | New | Completed | Interim - Commercial - >>>INTERIM<<<<< Interim Permit: Scope of work: slab, underground, raceways, grounding, branch circuits. Service connection to BC Hydro is not permitted under this permit (Reference to: EP-2020-06933) | 1000
GP-2020-03972 | 2020-12-17 | 427 E 35TH AVENUE, Vancouver, BC V5W 1B1 | Gas Permit | Residential | New | Completed | Residential - This is a new house with 4 fixtures and the fireplace is piping only 2 Storey 1FD + Basement+ Detached GARAGE To construct a 2 storey + cellar one-family dwelling ($569,250) with a detached accessory building (garage) at the rear providing 2 parking spaces, having vehicular access from the lane. Note: This is a 2 storey building pursuant to the Zoning and Development By-Law 1- A/C unit proposed 2- 8’ bar sink proposed in basement 3- Structural schedule B: Scott Ash-Anderson, P.Eng (604.228.0518) 4- Geotechnical schedule B: Ward Phillips, P.Eng (604.716.8881) 5- HPO: Gill's Construction Ltd. (604.290.3851) "Combustible projections or roof soffits on an exposing building face shall not project to less than .45m from the property line and shall be in compliance with VBBL 2014 9.10.15.5.(9)" The entire building, INCLUDING THE ATTACHED GARAGE (if applicable), to be sprinklered to NFPA 13D. ******THIS PERMIT HAS BEEN ISSUED UNDER THE REQUIREMENTS OF VBBL 2014 AND THE GREEN HOMES PROGRAM****** This permit has been issued under the requirements of VBBL 2014 and the Green Homes Program | NULL
EP-2020-04926 | 2020-06-30 | 1811 ADANAC STREET, Vancouver, BC V5L 4Y8 | Electrical Permit | Residential | Renovation - Dwelling Unit(s) only | Completed | Installation / Repair - Residential - #309 - replace/reconnect lights Building permit work description: #309 Interior alterations to remove the open to below space in the mezzanine level of dwelling unit #309 on the 3rd floor of this existing multiple dwelling building on this site. Work to include removing a window and replacing with door on the 3rd level of this unit. OK for DB per R.Dinh, July 27, 2018. OK for field review per B.Marsh, July 27, 2018. CRP Schedule A, Architectural Schedule B & Structural Schedule B submitted by Seyed A. Phishvaei, P.Eng., 604.992.9481 Building Envelope Schedule D-1 submitted by Hamid Heidarali, P.Eng., 604.603.3142 Note: 1. Building is non sprinklered. 2. No energy trigger required; Re & Re | 250
BP-2020-02000 | 2020-07-31 | 990 BEACH AVENUE #902, Vancouver, BC V6Z 2N9 | Building Permit | Building Permit (BP) | Addition / Alteration | Completed | Field Review - Addition / Alteration - #902 - Interior alterations to provide improvements to this existing dwelling unit #902 on the 9th floor in this existing Multiple Dwelling (Building 2). Scope of work includes: remove wood panelling, fireplace and remove appliances, doors, flooring, countertops, cabinets, plumbing fixtures; except toilets throughout. Install new plumbing fixtures, flooring (carpet & heated tile) doors, custom millwork, fireplace insert, 2 electric fireplaces and appliances. OK for field review as per Howie Chow, June 29, 2020. Notes: ~ Energy Upgrade: L2 - HVAC - Install programmable thermostats with nighttime setback and switch for heating system ~ Building Sprinklered – sprinkler permit is required | 140000
EP-2020-04928 | 2020-08-06 | 8775 CARTIER STREET, Vancouver, BC V6P 4V3 | Electrical Permit | Commercial | Renovation | Expired | Installation / Repair - Commercial - 05 Unit Balconies/Ground Floor Patio: Remove and dispose of the balcony/patio light fixtures Remove and dispose of all electrical fixtures and devices in the OS units Supply and install temporary lighting, to allow for the work to proceed. Supply the devices and wiring required to set up a temporary fire alarm system, in the OS units, that is connected to the existing monitored building system Interior- Third Floor Corridor: Remove and dispose of emergency and ambient lighting. Supply and install emergency and ambient lighting of like kind quality. Supply and install new fire alarm devices. | 3000
EP-2020-09249 | 2020-12-18 | 653 W 18TH AVENUE, Vancouver, BC V5Z 1V9 | Electrical Permit | Residential | New | Completed | Installation / Repair - Residential - Security Alarm, data, tel and cctv rough in and finish for data and security. >Exterior and interior alterations to this existing one-family dwelling. Scope of work includes renovate both floors, changes to exterior windows and landscaping, including reduce impermeability to 60%. | 4000
SP-2020-01919 | 2020-12-18 | 3027 E 2ND AVENUE, Vancouver, BC V5M 1E7 | Sprinkler Permit | Residential | New | Completed | Residential - Install sprinklers in sfd To construct a 2 storey + cellar one-family dwelling with a secondary suite ($879,250.00) located in the basement/cellar with a detached accessory building (garage), at the rear providing 2 parking spaces, having vehicular access from the lane. Note: This is a 2 storey building pursuant to the Zoning and Development By-Law 1- Covenant registered at the Land Title Office under CA8190409 2- No strata titling permitted 3- Proposed bar sink on basement 4- A/C unit proposed 5- Schedule B: SHAMSUL ALAM SHIKDER P.Eng (778.889.3740) Structural & Geotechnical 6- HPO: Owner Builder Building Permit DB-2020-00855 has been suspended pending completion of the associated (green) Demolition Permit BP-2020-00856. Address Note: Addresses have been assigned per the approved plans, access to the secondary suite is from the east side. This access must be provided & maintained at all times and the building addresses posted to be visible from the street in accordance with the Building By-law. ******THIS PERMIT HAS BEEN ISSUED UNDER THE REQUIREMENTS OF VBBL 2019 (#12511)****** | NULL
BP-2020-04019 | 2021-03-17 | 77 E HASTINGS STREET, Vancouver, BC | Building Permit | Building Permit (BP) | Addition / Alteration | Issued | High Density Housing / Commercial - Addition / Alteration - Interior alterations and change of use from retail (E) to social services centre, safe injection site (D) on the main floor and basement in this existing mixed use three storey building. To be reviewed under the 2019 VBBL. Revision #1 - To reduce the number of lighting fixtures in the tenant space. - accepted October 25/21 Revision #2 - to replace site drawings that have gone missing - accepted Nov.2/21 | 1000000
BP-2020-02001 | 2020-11-16 | 370 E BROADWAY, Vancouver, BC V5T 4G5 | Building Permit | Building Permit (BP) | Addition / Alteration | Completed | Field Review - Addition / Alteration - Suite #108 - ground floor Interior alterations for improvements for this existing retail tenant in Suite #108 on the ground floor of this existing commercial building. Selected Energy Upgrade: E2 - Lighting - Upgrade to incorporate Automatic Full OFF (per 9.4.1.1.(h) of ASHRAE 90.1-2016) OK for Field Review per L.Telefson, June 29, 2020 | 80000
PP-2020-02123 | 2020-06-30 | 3691 W 18TH AVENUE, Vancouver, BC V6S 1B3 | Plumbing Permit | Residential | New | Issued | Residential - Installation of 2 outside sumps one with pump o construct a 2 storey one-family dwelling with a secondary suite located in the Basement with a detached accessory building (garage) , at the rear providing 3 parking spaces, having vehicular access from the lane. 1. Covenant registered at the Land Title Office under CA8072776 2. No Strata Titling permitted 3. No A/C Unit proposed 4. Schedule A: (P. Rose) Arch. M.A.I.B.C. (604.736.7939) Coordinating Registered Professional 5. Schedule D-1: (J. Reynel-Garcia) P.Eng. (778.998.0709) Building Envelope Professional 6. Schedule B: (P. Rose) Arch. M.A.I.B.C. (604.736.7939) Architectural 7. Schedule B: (C.T.P. Yu) P.Eng (604.255.7670) Structural 8. Schedule B: (J.E.G. Phillips) P.Eng (604.716.8881) Geotechnical 9. HPO: Residential Builder- (Lee Construction) Note: Building Contractor : Xu Li Business Trade Name: Lee Construction Note: This is a 2 storey building pursuant to the Zoning and Development By-Law Address Information: Addresses assigned per approved plans. Fire and Emergency street access to the secondary suite is from the east side. Street access must be provided and maintained at all time. The building addresses are to be posted and to be visible from the street in accordance with the Building By-law. Principle Dwelling: 3691 W 18th Ave Secondary Suite: 3689 W 18th Ave Associated Development Permit: DP-2018-01044 **THIS PERMIT HAS BEEN ISSUED UNDER THE REQUIREMENTS OF VBBL 2014 AND THE GREEN HOMES PROGRAM** | NULL
PP-2020-02122 | 2020-06-30 | 1661 W 62ND AVENUE, Vancouver, BC V6P 2G1 | Plumbing Permit | Residential | New | Issued | Residential - Installation of 2 outside sumps one with pump o construct a 2 storey one-family dwelling) on this site. 1- Covenant registered at the Land Title Office under CA7817349 2- No strata titling permitted 3- A/C unit proposed in rear yard 4- 8'-0" bar sink located in cellar 5- Schedule B, Antony Wang, P.Eng (604.618.6236) Structural & Geotechnical 6- HPO - Royal Golden Construction Group Ltd. This is a 2 storey building pursuant to the Zoning and Development By-Law ******THIS PERMIT HAS BEEN ISSUED UNDER THE REQUIREMENTS OF VBBL 2014 AND THE GREEN HOMES PROGRAM****** | NULL
GP-2020-03974 | 2020-12-17 | 3855 WELWYN STREET, Vancouver, BC V5N 3Y9 | Gas Permit | Residential | New | Completed | Residential - Installation of 1 gas fireplace - venting and hook up only To construct a two-storey infill building containing one-family dwelling at the rear, providing two parking spaces having vehicular access from Welwyn Street. Notes: - Project value for this permit is $487,200. - See BP-2018-04561 for main house permit. - Building to be sprinklered to NFPA 13D. *****This permit has been reviewed under the 2014 Vancouver Building By-law (#10908).***** Revision#1 - Mar 12, 2020, J. Chen - Change permit applicant and contractor. | NULL
PP-2020-04213 | 2020-12-17 | 819 HAMILTON STREET #1402, Vancouver, BC V6B 6M2 | Plumbing Permit | Residential | Tenant Improvement | Completed | Residential - #1402 converting kitchen island sink & dishwasher location to back wall where original plumbing was. | NULL
GP-2020-03975 | 2020-12-17 | 3875 WELWYN STREET, Vancouver, BC V5N 3Y9 | Gas Permit | Residential | New | Completed | Residential - Installation of 1 gas fireplace - venting and hook up only >To provide interior and exterior alterations to add approximately 208 sq.ft. to the existing two-storey one-family character house and convert it to a two-family dwelling, and to construct a one-family dwelling infill building (under separate permit) at the rear. *****This permit has been reviewed under the 2014 Vancouver Building By-law (#10908).***** Revision#1 - Mar 12, 2020, J. Chen - Change permit applicant and contractor. >>>>>>>>>> Amend: Feb. 25th -Please amend address to 3891 Welwyn St, >>>>>>>>>>>>> AMEND: March 5th correct address for the NORTH unit is: 3875 Welwyn St -the incorrect address of 3891 Welwyn was on the related BP-2018-04561 -address has been corrected the BP -also this permit is not for the Infill but for the DUPLEX -related GP-2020-03973 ---1697 E 22nd Ave (other side of duplex) -related GP-2020-03974 ---3855 Welwyn St (Infill | NULL
GP-2020-03977 | 2020-12-16 | 3587 W 33RD AVENUE, Vancouver, BC V6N 2H3 | Gas Permit | Residential | Renovation | Completed | Residential - Boiler retrofit | NULL
GP-2020-03982 | 2020-12-16 | 2579 ETON STREET, Vancouver, BC V5K 1J8 | Gas Permit | Residential | Tenant Improvement | Completed | Residential - Decommissioning gas furnace and replacing hot water tank with a tankless unit | NULL
PP-2020-02124 | 2020-06-30 | 1655 E 11TH AVENUE, Vancouver, BC V5N 1Y8 | Plumbing Permit | Residential | New | Completed | Residential - Installing new plumbing fixtures inside the duplex To construct a 2.5 storey two-family dwelling with a detached accessory building (garage) at the rear providing 2 parking spaces, having vehicular access from the lane. 1. No Strata Titling permitted 2. Two A/C Unit proposed at rear yard 3. No bar sink proposed 4. Schedule B: (MD SHAHIDUL ALAM) P.Eng (604-653-7476) Structural & Geotechnical 6. BC Housing (Anmol Holding Ltd) This is a 2 storey building pursuant to the Zoning and Development By-Law ******THIS PERMIT HAS BEEN ISSUED UNDER THE REQUIREMENTS OF VBBL 2014 ***** All rooms adjacent to East and West exposing building face shall be sprinklered. "Combustible projections or roof soffits on an exposing building face shall not project to less than .45m from the property line and shall be in compliance with VBBL 2014 9.10.15.5.(9) The entire building, INCLUDING THE ATTACHED GARAGE (if applicable), to be sprinklered to NFPA 13D. Any alterations or conversions to the attached garage (if applicable) to habitable living space shall not be permitted without first obtaining the approval of the Director of Planning and the Chief Building Official. Thermal protection measures and Laneway house design guidelines shall be required to be met prior to the approval of the conversion. Addressing Note: 1655 E 11th Av - Front Unit - One Dwelling (south portion of 1st, 2nd, and 3rd level) 1653 E 11th Av - Back Unit - One Dwelling (north portion of 1st, 2nd, and 3rd level) amend permit December 11 2020: Hi. I would like to amend this permit by adding on two more fixtures on the above grade 1 level two fixtures: 2 deck drains (total for both units) Thank you | NULL
EP-2020-04993 | 2020-07-03 | 1256 W BROADWAY, Vancouver, BC V6H 1G6 | Electrical Permit | Commercial | Renovation | Completed | Installation / Repair - Commercial - Electrical wiring for new showroom nterior alterations to provide improvements for new General Office (Presentation Centre) at 1256 Broadway in this existing mixed-use building on this site. OK for field review as per Eun Jeon Note: 1. No sprinkler head alterations proposed. District Building Inspector to determine if Sprinkler Permit is required. 2. Energy Upgrade Exempt: Base building built to 90.1-2007 or better | 23000
EP-2020-04929 | 2020-07-27 | 2248 GRANT STREET, Vancouver, BC V5L 2X7 | Electrical Permit | Residential | New | Completed | Installation / Repair - Residential - NEW ELECTRICAL WIRING WILL BE INSTALL THERE IS NO AC IN BUILDING,ALL NEW ELECTRICAL WIRING WILL BE INSTALL IN EXISTING AND NEW ADDITION OF BUILDING WITH SEPARATE ELECTRICAL PANELS AND METERS,THERE WILL BE A NEW ELECTRICAL SERVICE 200 AMPS WITH 3 SEPARATE METERS _building to be Sprinklered to NFPA-13D according to Building data ***** -Building Permit for DP-2018-00285 to alter and convert this existing one-family dwelling to a multiple conversion dwelling (Building 1) containing 2 dwelling units and sharing an open 2-car carport having vehicular access from the rear lane | 12000
EP-2020-04964 | 2020-07-03 | 2252 GRANT STREET, Vancouver, BC V5L 2Z7 | Electrical Permit | Residential | New | Completed | Installation / Repair - Residential - NEW ELECTRICAL WIRING ********* - infill one-family dwelling (Building 2) with a shared open 2-car carport having vehicular access from the rear lane. | 8000
EP-2020-04931 | 2020-10-05 | 1319 SE MARINE DRIVE, Vancouver, BC V5X 4L1 | Electrical Permit | Commercial | Renovation | Completed | Installation / Repair - Commercial - Tenant will improvent main floor and basement, replace new electrical panel, rewiring, install new light fixture, The service no change. Replace electrical panel only. The HVAC plan that is approved by Vancouver City have two heat pump HP-1 and HP-2. Two heat pump also has refrigeration - to change the new fire alarm system over whole building, include new control panel, new device, re-wiring for all the device include 13 bells, 14 pull stations, 31 smoke detectors, 31 heat detector. Interior and exterior alterations andmajor occupancy of 1319 SE Marine Drive from Retail (Group E) to Social Service Center with accessory Church (Group A2) and Office (Group D) in this existing mixed-use building, providing 16 parking spaces having vehicular access from the North lane. | 20000
EP-2020-04932 | 2020-07-02 | 1323 SE MARINE DRIVE, Vancouver, BC | Electrical Permit | Commercial | Renovation | Completed | Installation / Repair - Commercial - Tenant improvement, replace electrical panel, rewiring, The electrical work does not involve service. Replace old electrical panel only. ********** -Interior alterations to provide improvements for new retail-food tenant (limited service food establishment) No exterior alterations proposed. *** AMEND: Oct. 15th -I have attachment fire alarm system plan. Please see the document. - Our company is responsible for the installation of the entire fire alarm system: wiring, programming, and hired certified professional debugging system. - Fire alarm system project value is $13,800.00 | 19800
GP-2020-03980 | 2020-12-17 | 2946 E 52ND AVENUE, Vancouver, BC V5S 1T3 | Gas Permit | Residential | New | Completed | Residential - To install boiler range and bbq There is piping for bbq To construct a 2 storey laneway house building ($225,000.00) with an open parking pad, providing 1 parking space, having vehicular access from the lane. Note: This is a 1 ½ storey building pursuant to the Zoning & Development By-law 2. No Strata Titling permitted 3. No A/C unit proposed 4. Schedule B: Y K Sharma P.Eng (778) 863-7076. Structural & Geotechnical 5. HPO: Residential Builder- Multani & Caldeira Developments Inc ****residential projects will now require schedule B as part of the sprinkler application**** Building 2 #3 - 2946 E 52nd Av - Laneway House (1.5 storey) Address assigned per approved plans. Fire and Emergency street access (walkway) to the laneway house is from E 52nd Av. Street access must be provided and maintained at all times. The building addresses are to be posted and to be visible from the street in accordance with the Building By-law prior to Final Inspection. ******THIS PERMIT HAS BEEN ISSUED UNDER THE REQUIREMENTS OF VBBL 2019 (#12511)****** | NULL
SP-2020-01926 | 2021-06-22 | 855 E HASTINGS STREET, Vancouver, BC V6A 1R8 | Sprinkler Permit | Commercial | New | Issued | Commercial - To install sprinklers to NFPA 13 2013 throughout this existing one story building for the alterations to change of major occupancy from manufacturing to 3 separate shell retail spaces Base building designed to EH1 | NULL
GP-2020-03985 | 2020-12-17 | 8164 PRINCE EDWARD STREET, Vancouver, BC V5X 3R7 | Gas Permit | Residential | New | Completed | Residential - To install boiler range There is piping for range This permit for lane way #3 To construct a 2 storey laneway house building ($187,500.00) with an attached garage and 1 open parking pad, providing a total of 2 parking spaces, having vehicular access from the 20' Lane. Note: This is a 1 ½ storey building pursuant to the Zoning & Development By-law. 1. Covenant registered at the Land Title Office under CA8365022 2. No Strata Titling permitted 3. No A/C Unit proposed 4. Schedule B: (Shambhu N. Biswas) P.Eng (604.250.8666) Structural & Geotechnical 5. HPO: Residential Builder- New Look Developments Ltd. NOTE: To achieve the required FSR. A floor space exclusion of 3% has been applied to this application as per section 11.24.18 of the district schedule, to accommodate improved building performance. Address Information: Principle Dwelling: #1-8164 Prince Edward St Secondary Suite: #2-8164 Prince Edward St Laneway home: #3-8164 Prince Edward St Address has been assigned per the approved plans as the fire/emergency access to the laneway house is from the West side. This access must be provided & maintained at 20' Lane at all times in accordance with the Building By-law. NOTE: Information regarding the principal building on the survey and site plan is for reference only. Any discrepancy between information regarding the principal building on the survey and/or site plan and approved permit drawings for the principal building are neither approved nor authorized under this laneway house permit. *NEW HOUSE* Note: See DB-2020-00619 for Bldg 1 on site (principal bldg) addressed #1-8164 Prince Edward St. **THIS PERMIT HAS BEEN ISSUED UNDER THE REQUIREMENTS OF VBBL 2019 AND THE GREEN HOMES PROGRAM** ****ALL PROJECT COORDINATOR NOTES HAS BEEN ACCEPTED BY THE APPLICANT**** | NULL
PP-2020-04234 | 2020-12-21 | 601 W BROADWAY, Vancouver, BC V5Z 4C2 | Plumbing Permit | Commercial | Addition | Completed | Commercial - -Unit 20 adding RPBA for chemical dispenser at mop sink | NULL
EP-2020-09260 | 2020-12-21 | 1305 W 12TH AVENUE, Vancouver, BC V6H 1M3 | Electrical Permit | Commercial | Addition | Completed | Installation / Repair - Commercial - Installing two level one charger ( rated at 20 amp) | 1500
EP-2020-09259 | 2020-12-18 | 2148 E 28TH AVENUE, Vancouver, BC V5N 2X9 | Electrical Permit | Residential | New | Completed | Installation / Repair - Residential - 200 amp main service 150 amp for house and 125 amp for lwh To construct a 2 storey laneway house building with 1 open parking pad having vehicular access from the 20' Lane. 1. Covenant registered at the Land Title Office under CA8413076 2. No Strata Titling permitted 3. No A/C Unit proposed 4. Schedule B: (Alan Prahalad) P.Eng (604.831-1431) Structural & Geotechnical 5. HPO: Residential Builder- (Cyanic Development Inc.) | 8000
SP-2020-01921 | 2020-12-18 | 2045 E 51ST AVENUE, Vancouver, BC V5P 1W2 | Sprinkler Permit | Residential | New | Completed | Residential - duplex with new sprinklers To construct a two-storey two-family dwelling with a secondary suite ($704,250.00) located in the basement with a detached accessory building (garage), at the rear providing 2 parking spaces, having vehicular access from the lane Note: This is a 2 storey building pursuant to the Zoning and Development By-Law 1. 2 A/C units proposed in rear yard 2. No Bar sinks proposed 3. Schedule B: Alan Prahalad P.Eng (604-831-1431) Structural & Geotechnical 4- HPO: Residential Builder- Astec Development Ltd “This Building Permit will remain in a suspended status until the associated (green) Demolition Permit BP-2020-00026 is completed.” ***Covenant must be registered prior to sheathing inspection*** The entire building, to be sprinklered to 2x NFPA 13D. Address Note: Addresses have been assigned per the approved plans, access to the rear unit is from the xxxx side. This access must be provided & maintained at all times and the building addresses posted to be visible from the street in accordance with the Building By-law. ******THIS PERMIT HAS BEEN ISSUED UNDER THE REQUIREMENTS OF VBBL 2019 (#12511)****** | NULL
EP-2020-06197 | 2020-08-20 | 2755 ALMA STREET, Vancouver, BC V6R 3S3 | Electrical Permit | Residential | New | Completed | Installation / Repair - Residential - new home construction electrical To construct a 2 1/2 storey two-family dwelling with a detached accessory building (garage) , at the rear providing 2 parking spaces, having vehicular access from the lane. 1. No A/C Unit proposed 2. Schedule B: (Carlito Redoblado) P.Eng (604.533.8423) Structural 3. Schedule B: (Carlito Redoblado) P.Eng (604.533.8423) Geotechnical 4. BC Housing (0807650 BC LTD) 5. HRV for each unit is located in crawl space of each unit | 39000
GP-2020-01703 | 2020-06-30 | 2445 W 33RD AVENUE, Vancouver, BC V6M 1C4 | Gas Permit | Residential | Addition | Completed | Residential - Add 15 feet of 1 inch steel pipe to relocate meter set. | NULL
EP-2020-04933 | 2020-06-30 | 2755 ALMA STREET, Vancouver, BC V6R 3S3 | Electrical Permit | Residential | New | Expired | Temporary Power - Residential - To provide temporary power to this site. *********** -Work authorized by this permit is for placement of a temporary power pole only and does not authorize any site construction and/or excavation. A separate Building Permit will be required prior to commencement of any other work on this site. | NULL
GP-2020-01705 | 2020-06-30 | 6689 CULLODEN STREET, Vancouver, BC V5X 4J3 | Gas Permit | Residential | Renovation | Completed | Residential - HWT re&re | NULL
PP-2020-02127 | 2020-06-30 | 2946 FRASER STREET, Vancouver, BC V5T 3W1 | Plumbing Permit | Residential | Renovation | Issued | Residential - 1FD+SS - PLUMBING FIXTURES Building Permit for DP-2016-00154. Scope of work includes exterior and interior alterations in this existing multiple-conversion dwelling containing a one-family dwelling with secondary suite thereby permitting; - minor layout changes; - raise the main floor by 1'; - kitchen upgrades; and - exterior siding replacement JUN 30/2020 ADD WORK DESCRIPTION | NULL
PP-2020-02128 | 2020-06-30 | 3686 COLUMBIA STREET, Vancouver, BC V5Y 0H9 | Plumbing Permit | Residential | New | Completed | Residential - Plumbing for laneway To construct a 1 storey laneway house building with an open parking pad, providing 1 parking space, having vehicular access from the lane. Note: Bldg 1 (principal bldg) addressed 195 W 21st Ave. retained on site. Note: Main House Field Review Permit BP-2020-01278 to be completed prior to the completion of this LWH permit. 1. No A/C unit proposed 2. Schedule B: Alan Prahalad P.Eng (604-831-1431) Structural & Geotechnical 3. HPO: Residential Builder - Mistral Homes Inc. Address assigned per approved plans. Fire and Emergency street access (walkway) to the laneway house is from Columbia St. Street access must be provided and maintained at all times. The building addresses are to be posted and to be visible from the street in accordance with the Building By-law. ******THIS PERMIT HAS BEEN ISSUED UNDER THE REQUIREMENTS OF VBBL #12511 (2019)****** | NULL
SP-2020-01058 | 2020-07-02 | 220 VICTORIA DRIVE #120, Vancouver, BC V1V 1V1 | Sprinkler Permit | Commercial | Tenant Improvement | Completed | Commercial - 120 - 220 Victoria Drive - For sprinkler system alterations to the 2014 VBBL and NFPA 13, 2013 for the tenant improvements to provide interior alterations and to change the use for first tenant improvements from wholesale class A to "similar to" workshop for new tenant in this existing wholesale/office building on this site. *** Permit issued under incorrect permit stream. Full submission received and accepted.*** This application does not include any of the following: • Warehouse storage arrangements, or Mobile compact storage arrangements. • Changes to the sprinkler system supply piping (e.g. valves, mains, cross-mains, etc.). • Flexible sprinkler pipe. • Information Technology Equipment Rooms (e.g. IT Rooms, LAN Rooms, etc.). • New alternative solutions and/or modifications to existing alternative solutions. • Change in hazard classification. Note: 1. Permit issued during COVID-19 pandemic. 2. Existing ESFR Sprinkler system in the warehouse area. ESFR Sprinkler requirements shall take precedence. Coordinate Mechanical, electrical, building, and structure elements with ESFR requirements. 3. Separate documents and application are required for change in storage configuration. | NULL
PP-2020-02129 | 2020-06-30 | 1068 LAURIER AVENUE, Vancouver, BC V6H 1Y3 | Plumbing Permit | Residential | New | Completed | Residential - irrigation To construct a new two-storey and cellar one-family dwelling with attached garage providing 3 parking spaces on the cellar floor, having vehicular access from the lane. 1- A/C unit proposed 2- B1/B2. Henry Hsu P.Eng (604.322.7158) Structural & Geotechnical 3- HPO: M& W Enterprises Ltd Development application under DE418608 Minor Amendment under DP-2017-00380 Revision #: Part 5 Design: "Building envelope and environmental separation as per Part 5 Design" - Architectural Schedule B: Loy Leyland, AIBC (604.736.1419); - Schedule D1: Paul Kompauer, P. Eng. (604.575.8220); - Schedule A: Loy Leyland, AIBC (604.736.1419). All building envelope reports to be submitted to the district building inspector. ******THIS PERMIT HAS BEEN ISSUED UNDER THE REQUIREMENTS OF VBBL 2014 AND THE GREEN HOMES PROGRAM****** "Combustible projections or roof soffits on an exposing building face shall not project to less than .45m from the property line and shall be in compliance with VBBL 2014 9.10.15.5.(9)" The entire building, INCLUDING THE ATTACHED GARAGE, to be sprinklered to NFPA 13D. | NULL
GP-2020-03991 | 2020-12-17 | 1668 W 64TH AVENUE, Vancouver, BC V6P 2P1 | Gas Permit | Residential | Tenant Improvement | Completed | Residential - Replaced hot water tank and boiler with a high efficient combi boiler system | NULL
GP-2020-03993 | 2020-12-17 | 373 E 56TH AVENUE, Vancouver, BC V5X 1R2 | Gas Permit | Residential | Addition | Completed | Residential - Replacement of heating Furnace | NULL
EP-2020-09264 | 2020-12-21 | 408 E KENT AVENUE SOUTH #110, Vancouver, BC V5X 2X7 | Electrical Permit | Commercial | Renovation | Completed | Installation / Repair - Commercial - Adding two pull stations and set up seperate zone for unit 110 and unit 111, Adding one bell in unit 111 | 900
EP-2020-09265 | 2020-12-17 | 2550 GARDEN DRIVE, Vancouver, BC V5N 4X6 | Electrical Permit | Commercial | New | Expired | Temporary Power - Commercial - To provide temporary power. | NULL
DB-2020-04021 | 2021-05-14 | 1430 E 17TH AVENUE, Vancouver, BC V5N 2G8 | Building Permit | Development and Building Permit (DB) | Demolition / Deconstruction | Completed | Low Density Housing - Demolition / Deconstruction - Demolition – Conventional (Standard) To demolish the existing one family dwelling building ($15,000) on this site. Note: Demo Declaration – Company Name East West Excavating Ltd. (Contact Name Dale Aujla) (604)-763-5301 | 15000
EP-2020-09267 | 2020-12-23 | 6261 CHURCHILL STREET, Vancouver, BC V6M 3H6 | Electrical Permit | Residential | Renovation | Completed | Installation / Repair - Residential - GARAGE - security alarm & cameras COMPLETE SECURITY ALARM SYSTEM To construct a new detached four car garage on the existing slab/foundation at the rear of the this existing one family dwelling with built-in one car garage. | 700
EP-2020-09268 | 2020-12-21 | 2950 E 25TH AVENUE, Vancouver, BC | Electrical Permit | Residential | Renovation | Completed | Installation / Repair - Residential - Supply and instal a new 2 pole 40 amp, 240 volt, 1 phase, 6-50r receptacle for EV Charging in the garage. | 750
EP-2020-04936 | 2020-07-02 | 2924 E 43RD AVENUE, Vancouver, BC V5R 2Z3 | Electrical Permit | Residential | New | Completed | Installation / Repair - Residential - New construction laneway. Electrical rough-wire and finishing. Low voltage rough-wire only. Underground tek installation. Baseboard heating circuits. EVC Upgrading service - 200A 120/240V duplex meter base LWH main switch - 125A 120/240V Main house switch - 100A 120/240V Building permit work description: To construct a 2 storey laneway house building with an open parking pad, providing 1 parking space, having vehicular access from the lane. Note: This is a 1 ½ storey building pursuant to the Zoning & Development By-law Note: Bldg 1 (principal bldg) addressed #1-2924 E 43rd Ave retained on site. 1. No A/C unit proposed 2. Schedule B:Md.Shahidul Alam P.Eng (604.653.7475) Structural 3. Schedule B:Zhao Guan P.Eng (778.868.5635) Geotechnical 4. HPO: Residential Builder- Metro-City Projects Inc. Address has been assigned per the approved plans as the fire/emergency access to the laneway house is from the west side. This access must be provided & maintained at all times in accordance with the Building By-law ******THIS PERMIT HAS BEEN ISSUED UNDER THE REQUIREMENTS OF VBBL 2014 AND THE GREEN HOMES PROGRAM****** ***Soil report is dropped off. delivered to Eva. SH-Feb, 28, 2020*** Covenant CA8042433 | 8000
BP-2020-02004 | 2020-09-11 | 1 PEVERIL AVENUE, Vancouver, BC V5Y 2L2 | Building Permit | Building Permit (BP) | Addition / Alteration | Completed | Field Review - Addition / Alteration - CF-2019-002626 - Exterior alterations only to replace deck and cover with patio, remove cover over rear deck and remove planter and pavilions from the driveway for this existing one-family dwelling. Scope of work includes validating one window in the living room. OK for field review as per Eun Jeon, June 30, 2020 Note: Keyed locks to be removed on all bedrooms on 1st & 2nd fl | 30000
SP-2020-01059 | 2020-06-30 | 1148 W 7TH AVENUE, Vancouver, BC V6H 1B4 | Sprinkler Permit | Residential | New | Completed | Residential - Installation of sprinkler system Building Permit for . To retain, alter and add to this existing two-storey plus basement One-Family dwelling with attached garage providing two parking spaces having vehicular access from the lane. | NULL
GP-2020-03997 | 2021-01-05 | 5232 HOY STREET, Vancouver, BC V5R 4P1 | Gas Permit | Residential | Renovation | Completed | Residential - Boiler installation -Interior alterations only and a change of use to provide renovations to the basement floor for a new Secondary Suite and minor improvements to the main floor for this proposed One-Family Dwelling with Secondary Suite building. | NULL
EP-2020-09269 | 2020-12-21 | 1285 W BROADWAY, Vancouver, BC | Electrical Permit | Commercial | Addition | Completed | Installation / Repair - Commercial - DDC controls for standby Generator | 3000
PP-2020-04217 | 2020-12-17 | 563 W 20TH AVENUE, Vancouver, BC V5Z 1X8 | Plumbing Permit | Residential | New | Issued | Residential - Installing 1 Sump to main House & 1 Sump to Laneway House | NULL
GP-2020-04002 | 2020-12-18 | 4648 WINDSOR STREET, Vancouver, BC V5V 4P7 | Gas Permit | Residential | Renovation | Completed | Residential - Installation of 1 gas fireplace - venting and hook up only -interior /exterior alterations to this existing two storey + cellar one family dwelling. Scope of work to include, basement dugout of crawlspace and addition of FSR, addition of patio in rear and addition of second floor deck in rear | NULL
PP-2020-04219 | 2020-12-17 | 428 BEACH CRESCENT #2102, Vancouver, BC V6Z 3G1 | Plumbing Permit | Residential | Renovation | Completed | Residential - Remove and replace fixtures. >>> Amend: April 28th -Contractor should be: False Creek Plumbing Inc. | NULL
GP-2020-04003 | 2020-12-18 | 5264 RHODES STREET, Vancouver, BC V5R 3N8 | Gas Permit | Residential | Renovation | Completed | Residential - replace a combi-boiler | NULL
EP-2020-09279 | 2020-12-21 | 3080 W BROADWAY, Vancouver, BC V6K 2H1 | Electrical Permit | Commercial | New | Issued | Installation / Repair - Commercial - Installation of Intrusion security - Alarm Panel, Door Chimes , Alarm devices COMPLETE SECURITY ALARM SYSTEM Interior alteration to create new demising wall in this existing mixed use (A2, E) one storey building on 3080 W Broadway and change of major occupancy for 3080 W Broadway from Retail (Group E) to Personal service (Group D). "3086 W Broadway" to remain as (Group E) Major Occupancy shell space. Separate TI is required for this unit. Scope of work within newly created unit at 3080 W Broadway: - Interior alteration to add 3 washrooms, - Create new spa treatment room, - Create new staff/office room. | 1829.08
EP-2020-04937 | 2020-07-10 | 2762 E 51ST AVENUE, Vancouver, BC V5S 1R2 | Electrical Permit | Residential | New | Completed | Installation / Repair - Residential - New construction laneway. Electrical rough-wire and finishing low voltage rough-wire only. Underground tek installation Baseboard heating circuits. EVC Upgrading service - 200A 120/240V duplex meter base LWH main switch - 125A 120/240V Main house switch - 150A 120/240V Building permit work description: 1.5 STOREY LANEWAY HOME To construct a 2 storey laneway house building with 1 open parking pad, providing having vehicular access from the 20' Lane. Note: This is a 1 ½ storey building pursuant to the Zoning & Development By-law. 1. Covenant not required with existing house 2. No Strata Titling permitted 3. No A/C Unit proposed 4. Schedule B: (M.S. Alam) P.Eng (604.653.7475) Structural & Geotechnical 5. HPO: Residential Builder- (Metro-City Projects Inc) NOTE: To achieve the required FSR. A floor space exclusion of 3% has been applied to this application as per section 11.24.18 of the district schedule, to accommodate improved building performance. NOTE: Information regarding the principal building on the survey and site plan is for reference only. Any discrepancy between information regarding the principal building on the survey and/or site plan and approved permit drawings for the principal building are neither approved nor authorized under this laneway house permit. *EXISTING HOUSE* Note: Bldg 1 (principal bldg) addressed #1 – 2762 E. 51st Ave. retained on site. **THIS PERMIT HAS BEEN ISSUED UNDER THE REQUIREMENTS OF VBBL 2019 AND THE GREEN HOMES PROGRAM** ****ALL PC NOTES MADE IN THE DRAWING PACKAGE HAS BEEN ACCEPTED BY THE APPLICANT**** | 8000
BP-2020-02005 | 2020-10-06 | 108 E HASTINGS STREET, Vancouver, BC V6A 1N4 | Building Permit | Building Permit (BP) | Addition / Alteration | Completed | High Density Housing / Commercial - Addition / Alteration - Interior and exterior alterations and a change of occupancy of this entire building to create a short term (3 to 5 year) emergency shelter in this existing two storey building. This would now be a single tenant building. Scope of work includes a new addressable fire alarm in this sprinklered building. The change of occupancy is for this tenant only. The occupancy is to return to retail (E) after this tenant vacates this space. To be reviewed under 2019 VBBL Revision #1 - To update basement drawings to reflect site conditions and layout changes to the main and second floor. - accepted July 20/21 | 3050795.45
PP-2020-02131 | 2020-06-30 | 2906 TRINITY STREET, Vancouver, BC V5K 1G2 | Plumbing Permit | Residential | New | Completed | Residential - Install 3/4" backflow preventer o construct a 2 storey one-family dwelling with Cellar ($693,845.00) with an open parking pad, providing 1 parking space, having vehicular access from the 20' Lane. 1. Covenant registered at the Land Title Office under CA6798458 2. No Strata Titling permitted 3. A/C Unit proposed – ext. component located in Rear Yard in Sunken Patio, int. component located on main floor in hall closet. 4. Bar sink located in basement Games Room 5. Schedule B: (T.T.NGO) P.Eng (604.372.2120) Architectural & Structural – Glass Guards 6. Schedule B: (Sharat Chande) P.Eng (604.291.7434) Structural & Geotechnical 7. HPO: Residential Builder- (Euro Dream Custom Homes Ltd.) Note: This is a 2 storey building pursuant to the Zoning and Development By-Law Address Information: Addresses have been assigned per the approved plans Principle Dwelling: 2906 TRINITY ST Laneway home: 470 N. Renfrew St. Note: The current configuration of basement as per the approved plans does not approve any secondary suite and shall not be used as such at any time, unless first authorized by the Director of Planning and the Chief Building Official. Any conversions of the basement to provide a secondary suite shall require all the necessary approvals from the City, including a full upgrade in accordance with the current version of the VBBL. The City cannot warrant or guarantee that a secondary suite will be granted upon application submission. NOTE: Information regarding the proposed Laneway House on the survey and site plan is for reference only. Any discrepancy between information regarding the Laneway House on the survey and/or site plan and approved permit drawings for the Laneway House are neither approved nor authorized under this Principal Building permit. *NEW HOUSE* Note: See DB-2019-00872 for (Laneway House) addressed 470 N. Renfrew St. **THIS PERMIT HAS BEEN ISSUED UNDER THE REQUIREMENTS OF VBBL 2014 AND THE GREEN HOMES PROGRAM** | NULL
BP-2020-02006 | 2020-10-08 | 5350 VINE STREET, Vancouver, BC V6M 3Z8 | Building Permit | Building Permit (BP) | Addition / Alteration | Completed | Field Review - Addition / Alteration - #307 - Interior alterations to this dwelling unit in this existing multiple dwelling building. Scope of work to include: Replace all kitchen cabinets and appliances, remove a partial non loadbearing wall between the kitchen and living room, upgrade bathrooms with new fixtures, new lighting throughout OK for Field Review as Per A.Campbell - June.30.2020 Selected Energy Upgrade: L2 - Lighting - Install energy efficient lighting fixtures (single occupied space area) This is a non sprinklered building. | 25000
SP-2020-01937 | 2021-01-26 | 666 BURRARD STREET, Vancouver, BC V6C 2X8 | Sprinkler Permit | Commercial | Tenant Improvement | Completed | Commercial - -#3300 - 33rd floor Sprinkler alterations to provide improvements for a new multi-full floor office tenant at office unit #3300 on the 33rd floor of this commercial building on this site. Tenant: B2 Gold (occupies 33rd to 35th floor) | NULL
SP-2020-01938 | 2021-01-26 | 666 BURRARD STREET, Vancouver, BC V6C 2X8 | Sprinkler Permit | Commercial | Tenant Improvement | Completed | Commercial - -#3500 - 35th floor Sprinkler alterations to provide improvements for a new multi, full floor office tenant on the 35th floor (#3500) of this commercial building on this site. Tenant: B2 Gold (occupies 33rd-35th floors) | NULL
SP-2020-01923 | 2021-01-06 | 930 E 11TH AVENUE, Vancouver, BC V5T 2E9 | Sprinkler Permit | Residential | Renovation | Issued | Residential - Sprinkler Heads Alteration to this existing one family character home. Scope of work to include: Replace plumbing throughout, upgrade electrical, install sprinkler system, repaint entire home. Basement to include addition to southwest corner, insulate exterior walls, new slab. Main floor consisting of kitchen remodel, install radiant heating, upgrade insulation and move adjoining kitchen/bathroom wall, Half storey scope to include replace and enlarge existing dormer, add exterior deck, add closets, replace windows and remove gable roof over den and replace with new shed roof that extends over the new addition. ** Amend 03/19/2021** Main Floor -3 Top Flor-11 Renovation Energy Upgrade proposal submitted by: SCOTT SILVERTHORN of CAPTURE ENERGY 604-787-1952 Structural schedule B submitted by: CARLITO REDOBLADO P.ENG 604-533-8423 Geotechnical schedule B submitted by: JOEL BLANCO 604-882-8476 Qualified Professional Declaration submitted by: TOLARCHAN (TERRY) SUNAR, BSc, AScT of MCA ENVIRONMENTAL CONSULTING INC BP for DP-2017-00717: This appeal Z35095 was heard by the Board of Variance on October 18, 2017 and was ALLOWED, overturning the decision of the Director of Planning; thereby, granting permission for relaxation for Side Yard and FSR for the proposed interior / exterior alterations and additions of approximately 315 sq.ft. to the basement, main and second floors of this existing one-family dwelling on this site. SPRINKLER NFPA-13D Scope of work to include energy and building upgrades in accordance with Article 11.2.1.4 of the 2014 Vancouver Building By-law and as required by the District Building Inspector. ALL NEW WORK TO MEET VBBL 2014. | NULL
BP-2020-02008 | 2020-10-19 | 1139 E 29TH AVENUE, Vancouver, BC V5V 2S7 | Building Permit | Building Permit (BP) | Demolition / Deconstruction | Completed | Low Density Housing - Demolition / Deconstruction - To demolish the existing one family dwelling building ($15,000) on this site by means of deconstruction. Demo Declaration – Vancouver Excavating and Contracting Ltd. 604-720-9741 This permit is subject to the Green Demolition Bylaw (11023) Pre-1950 recycling requirement: 75% Recycling Rate of Building Materials Required | 15000
EP-2020-04943 | 2020-06-30 | 3403 POINT GREY ROAD, Vancouver, BC V6T 1A6 | Electrical Permit | Residential | New | Issued | Installation / Repair - Residential - New home, 400A serive, permit is for cable and conduit at this time - approved by Jason Rowley **** -To construct a 2.5 storey + Cellar and Basement one-family dwelling with an attached garage providing 4 parking spaces, having vehicular access from Point Grey Rd. *Existing patio at north to remain as part of the new development. Flood Plain covenant registered under CA7691029 *Slope Stability covenant to be registered on land title prior to framing inspection Envelope and Environmental Separation designed according to Part 5 only if "open" cell sprayfoam used at exposed floor 1. No A/C unit proposed 2. Schedule A John Patkau P.Eng (604-683-7633) 3. Schedule B John Patkau P.Eng (604-683-7633) Architectural 4. Schedule B CC Yao Ph.D P.Eng (604-738-0048) Structural 5. Schedule B Ward Phillips P.Eng (604-716-8881) Geotechnical 6. Schedule D1 Mark W. Emanuel P.Eng (604-872-1211) 7. BC Housing Hart Tipton Construction Ltd. District Building Inspector to determine whether any applicable guards are required within the double height car-stacking garage. M.Lam, DCBO, Nov 23/18. >>>>>>>>>>>>>> Amend: Jan. 26th -We would like to expand this permit to include 400A service and increase job value to $60000 -The original permit was only for preliminary electrical work at the foundation stage - ie. cables and conduits (since we did not know if we would be awarded the contract for the entire. Now that we have been awarded the project, we'd like to expand the permit to reflect the wiring of the actual house, as well as the installation of the 400A service. | 60000
PP-2020-02132 | 2020-06-30 | 1576 W 62ND AVENUE, Vancouver, BC V6P 2E9 | Plumbing Permit | Residential | New | Issued | Residential - new laneway plumbing To construct a 2 storey laneway house building (with an attached garage and 1 open parking pad, providing a total of 3 parking spaces, having vehicular access from the lane. Note: This is a 1 ½ storey building pursuant to the Zoning & Development By-law 1. Covenant registered at the Land Title Office under CA7335995 2. No Strata Titling permitted 4. Schedule B: KE JIAN MA . P.Eng (604-599-8890) Structural & Geotechnical 5. HPO: Residential Builder- R&M VANCOUVER CONSTRUCTION CO LTD Address has been assigned per the approved plans as the fire/emergency access to the laneway house is from the east side. This access must be provided & maintained at all times in accordance with the Building By-law. ******THIS PERMIT HAS BEEN ISSUED UNDER THE REQUIREMENTS OF VBBL 2014 AND THE GREEN HOMES PROGRAM****** | NULL
DB-2020-04025 | 2021-02-10 | 350 SE MARINE DRIVE, Vancouver, BC V5X 2S5 | Building Permit | Development and Building Permit (DB) | Temporary Building / Structure | Expired | High Density Housing / Commercial - Temporary Building / Structure - To change the use of approximately 57 parking stalls for the installation of an approximate 3347.0 square foot tent and fencing for a temporary seasonal garden center, as an ancillary use to the existing Grocery Store site, (Superstore), for a limited period of time expiring July 31, 2021. | 80000
GP-2020-04005 | 2020-12-21 | 5022 HOY STREET, Vancouver, BC V5R 4N7 | Gas Permit | Residential | New | Completed | Residential - gas piping for new DUPLEX (processed TWO separate gas permits for this address - other GP-2020-04004----applicant was not aware of new process of a Duplex Gas permit being on one permit ) | NULL
PP-2020-04221 | 2020-12-17 | 555 W 14TH AVENUE #314, Vancouver, BC V5Z 4G8 | Plumbing Permit | Commercial | Renovation | Completed | Commercial - New shower valve and tub, potentially add laundry sink depending customers decision and inspectors approval | NULL
GP-2020-04007 | 2020-12-17 | 3589 W 49TH AVENUE, Vancouver, BC V6N 3T6 | Gas Permit | Residential | Renovation | Completed | Residential - replaced gas furnace | NULL
GP-2020-04045 | 2020-12-21 | 2160 W 8TH AVENUE, Vancouver, BC V6K 2A4 | Gas Permit | Residential | New | Completed | Residential - Installing and testing Miele 36" Gas Rangetop -To permit interior alterations to this existing town house unit in this existing complex on this site. Scope to Include: Relocate laundry to crawlspace area. Add new powder room on lower floor and reconfigure second bathroom. Add kitchen island and pantry, Change layout of WIC and en-suite master bathroom on top floor. | NULL
GP-2020-04046 | 2020-12-21 | 1426 ANGUS DRIVE, Vancouver, BC V6H 1V3 | Gas Permit | Residential | New | Completed | Residential - Installing and testing Wolf 36" Freestanding Gas Range -Exterior and interior alterations to add a new basement with built-in three car garage, add to the main floor with built-in two car garage and to add to the second floor of this existing two storey plus basement Heritage C one family dwelling on this inside without lane site. (Pool house) in the rear. Work to include the a new outdoor, in-ground swimming pool and hot tub and pool house at the rear. Entire building (including garages) and pool house to be sprinklered. | NULL
BP-2020-02010 | 2020-09-09 | 3575 MCGILL STREET, Vancouver, BC V5K 1J2 | Building Permit | Building Permit (BP) | Addition / Alteration | Completed | Field Review - Addition / Alteration - To permit exterior and interior alterations to this existing One Family Dwelling with Secondary Suite on this inside with lane site. Scope to include: Some exterior windows altered, refer to plans. OK for Field review per A.Campbell & A.Wroblewski - June.30.2020 No Energy Upgrade Required, Last permit within 5 years | 10000
EP-2020-04945 | 2020-06-30 | 326 E 35TH AVENUE, Vancouver, BC V5W 1A8 | Electrical Permit | Residential | New | Expired | Temporary Power - Residential - To provide temporary power to this site. | NULL
GP-2020-01711 | 2020-07-02 | 1262 E 51ST AVENUE, Vancouver, BC V5X 1E8 | Gas Permit | Residential | Renovation | Completed | Residential - Gas permit for boiler change | NULL
GP-2020-01712 | 2020-06-30 | 479 E 58TH AVENUE, Vancouver, BC V5X 1W1 | Gas Permit | Residential | New | Completed | Residential - Gas connection for main house 2 STOREY 1FD + SS + LWH To construct a 2 storey one-family dwelling with a secondary suite located in the Basement with 1 open parking over gravel, providing 1 parking space, having vehicular access from the 20' Lane. 1. Covenant registered at the Land Title Office under CA7887929 2. No Strata Titling permitted 3. A/C Unit proposed at rear yard 4. Bar sink located in basement 5. Schedule B: (Shambhu N. Biswas) P.Eng (604.250.8666) Architectural, Structural & Geotechnical 6. BC Housing (New Look Developments Ltd) | NULL
GP-2020-01709 | 2020-07-02 | 2983 W 34TH AVENUE, Vancouver, BC V6N 2J9 | Gas Permit | Residential | Renovation | Completed | Residential - 1FD+SS - Only venting for boiler Exterior and interior alterations to change of use from on family dwelling to one family dwelling with a secondary suite. Scope of work includes to add a window in the basement in the south side and remove a column in the kitchen on the main floor. | NULL
GP-2020-01710 | 2020-06-30 | 483 E 58TH AVENUE, Vancouver, BC V5X 1W1 | Gas Permit | Residential | New | Completed | Residential - 1.5 STOREY LANEWAY HOME + 1 OPEN PARKING To construct a 2 storey laneway house building with an open parking pad providing 1 parking space over gravel, having vehicular access from the 20' Lane. Note: This is a 1 ½ storey building pursuant to the Zoning & Development By-law. 1. Covenant registered at the Land Title Office under CA7887929 2. No Strata Titling permitted 3. No A/C Unit proposed 4. Schedule B: (Shambhu N. Biswas) P.Eng (604.250.8666) Structural & Geotechnical 6. BC Housing (New Look Developments Ltd) | NULL
EP-2020-09316 | 2020-12-22 | 1270 NICOLA STREET, Vancouver, BC V6G 2E9 | Electrical Permit | Residential | New | Completed | Installation / Repair - Residential - Installation of a Non-ULC fire alarm security system in the electrical room. This is for the Central station component, to install a low voltage central station monitoring system to monitor the building fire panel. | 1070
GP-2020-04047 | 2020-12-18 | 353 W 59TH AVENUE, Vancouver, BC V5X 1X3 | Gas Permit | Residential | Renovation | Completed | Residential - installing and testing samsung 30" gas range | NULL
EP-2020-09281 | 2021-01-12 | 1461 GRANVILLE STREET, Vancouver, BC V6Z 1N1 | Electrical Permit | Commercial | New | Completed | Installation / Repair - Commercial - Extra low voltage cabling for automatic door operators. Building 3 | 250
EP-2020-09282 | 2021-01-12 | 1462 GRANVILLE STREET, Vancouver, BC V6Z 1N2 | Electrical Permit | Commercial | New | Completed | Installation / Repair - Commercial - Extra low voltage cabling for automatic door operators. Building 4 | 250
PP-2020-04238 | 2020-12-22 | 1010 MAINLAND STREET, Vancouver, BC | Plumbing Permit | Commercial | Renovation | Completed | Commercial - To Continue work started by others (PP-2020-02975) -we are completing the unfinished work at final plumbing stage, we are connecting the last 10 fixtures to complete the work and have all the backflows tested for final plumbing to be inspected. >Interior alterations only to provide tenant fitout for an existing Health Care Office use at 1010 Mainland Street at this existing commercial building. Scope of work: new interior walls, door, millwork, lighting, plumbing fixtures. Tenant: Yaletown Laser & Cosmetic Dentistry. | NULL
EP-2020-09283 | 2020-12-22 | 1305 E 18TH AVENUE, Vancouver, BC V5V 1H5 | Electrical Permit | Residential | New | Completed | Installation / Repair - Residential - 1305 E 8TH AV (FRONT) & 3378 CLARK DR (BACK) Alarm Intercom Telephone Tv Cameras Speakers Rough in And Complete Site Contact .Gurdeep 604-763-7585 To construct a two-storey two-family dwelling with an accessory building (garage), providing two parking spaces having vehicular access from the rear lane 1. No Strata Titling permitted 2. A/C Units proposed in Rear Yard. 3. No Bar sink proposed. | 3000
SP-2020-01060 | 2020-08-20 | 701 W GEORGIA STREET, Vancouver, BC V7Y 1K8 | Sprinkler Permit | Commercial | Tenant Improvement | Completed | Commercial - Add and relocate Sprinkler heads to suit new tenant layout #D0013 Interior alterations for new retail tenant on the lower level in this existing commercial mall (Pacific Centre) This application does not include any of the following: | NULL
BP-2020-02015 | 2020-10-09 | 677 W 59TH AVENUE, Vancouver, BC V1V 1V1 | Building Permit | Building Permit (BP) | New Building | Issued | Certified Professional Program - New Building - Building Permit for BP-2018-03276 To construct a South building (town-homes). | 0
PP-2020-02134 | 2020-07-02 | 590 W 65TH AVENUE, Vancouver, BC V6P 2P8 | Plumbing Permit | Commercial | Renovation | Completed | Commercial - Installation of backflow preventer | NULL
PP-2020-02135 | 2020-07-02 | 2882 E 4TH AVENUE, Vancouver, BC V5M 1K8 | Plumbing Permit | Commercial | Renovation | Completed | Commercial - Installation of backflow preventer. | NULL
EP-2020-05053 | 2020-07-07 | 1232 HARWOOD STREET #101, Vancouver, BC V6E 1S2 | Electrical Permit | Residential | Addition | Completed | Installation / Repair - Residential - Add Dryer Plug | 300
PP-2020-02243 | 2020-08-18 | 23 W CORDOVA STREET, Vancouver, BC V6B 1C8 | Plumbing Permit | Commercial | New | Issued | Commercial - Complete Plumbing Permit (Foundation to Roof). Building permit work description: To construct a 10-storey mixed-use building consisting of 1st storey - retail / restaurant (class 1) (shell only) 2nd to 5th storeys - 80 social housing units 4th to 10th storeys - 62 market rental units all over two levels of underground parking. Addressing Note: 23 W Cordova St - Market Rental Lobby Stage #1 - excavation and shoring only - issued 2020-01-14 Stage #2 - full construction - in review Revision #1 - amendment to allow the remediation of the existing brick wall under a separate spin-off BP - approved 2020-06-03 - COVID 2019 | NULL
BP-2020-02016 | 2020-08-17 | 505 BURRARD STREET, Vancouver, BC V7X 1M3 | Building Permit | Building Permit (BP) | Addition / Alteration | Issued | Field Review - Addition / Alteration - Bentall 1 - Floors 2, 4, 5, 6, 7, 8, 10, 11, 15, 16, 17, 18 common washrooms/lobbies/corridors (*see Revision #1) Interior alterations to provide landlord improvements on 2, 4, 5, 6, 7, 8, 10, 11, 15, 16, 17, & 18th floors common washrooms &/or lobbies &/or corridors of this existing commercial building. . *REVISION #1 - NOV.12/21 mk - to remove the 11th floor from scope of work which includes washrooms, lobbies, & corridor upgrades. Letter of Assurance submitted by: - Schedule A & Architectural Schedule B, C.Walker Mckinley, AIBC., 778.379.6761 - Mechanical/Plumbing Schedule B, Ronald Braun, P.Eng., 604.609.0500 - Electrical Schedule B, Christopher Fontaine, P.Eng., 604.569.6500 Selected Energy Upgrade: N/A (BOMA BESt (Path 1)) Building Sprinklered – Separate sprinkler permit required for proposed sprinkler work. OK for Field Review per DBI & Kelly Anderson. (See Documents tab email upload) - June 30/20 | 4200000
EP-2020-04947 | 2020-07-02 | 510 BURRARD STREET, Vancouver, BC V6C 3A8 | Electrical Permit | Commercial | Renovation | Completed | Installation / Repair - Commercial - Extra Low Voltage - burglar alarm and CCTV installation upgrade/relocation. | 4313.93
GP-2020-01733 | 2020-07-02 | 1296 W 32ND AVENUE, Vancouver, BC V1V 1V1 | Gas Permit | Residential | New | Completed | Residential - LWH - venting of furnace To construct a 1 storey laneway house building with an open parking pad, providing 1 parking space, having vehicular access from 32nd Avenue. 1. A/C unit proposed - Heat pump located outside, N/E corner of house, internal component in crawl space | NULL
GP-2020-01714 | 2020-07-02 | 5081 PRINCE EDWARD STREET, Vancouver, BC V5W 2X3 | Gas Permit | Residential | New | Completed | Residential - Installing and Testing of a Bosch 30" Gas Cooktop | NULL
GP-2020-01715 | 2020-06-30 | 1606 MCLEAN DRIVE, Vancouver, BC V5L 3P3 | Gas Permit | Residential | Renovation | Completed | Residential - Re & Re of Wolf 30" Gas Range | NULL
GP-2020-01716 | 2020-07-02 | 3946 W 30TH AVENUE, Vancouver, BC V6S 1X3 | Gas Permit | Residential | New | Completed | Residential - 1FD - Installing and Testing of Miele 30" Gas Rangetop To construct a 2 storey + cellar one-family dwelling with a parking pad at the rear providing 1 parking space having vehicular access from the lane. 1- Covenant registered at the Land Title Office under CA7288759 2- No strata titling permitted 3- A/C unit proposed 4- No Secondary Suite proposed 5 - Bar/Sink proposed in Rec Room / Cellar | NULL
GP-2020-01717 | 2020-07-02 | 4289 JOHN STREET, Vancouver, BC V5V 3W8 | Gas Permit | Residential | New | Completed | Residential - 1FD - Installing and Testing of a Gaggenau 36" Gas Cooktop To construct a 2 storey + cellar one-family dwelling with a detached accessory building (garage) at the rear providing 2 parking spaces, having vehicular access from the lane. 1. A/C unit proposed 2- No strata titling permitted 3- No secondary suite proposed. | NULL
GP-2020-01718 | 2020-07-02 | 7962 LABURNUM STREET, Vancouver, BC V6P 5N7 | Gas Permit | Residential | New | Completed | Residential - 1FD - Installing and Testing of a Fulgor 36" Freestanding Gas Range Exterior and interior alterations to this existing one-family dwelling. Scope of work includes renovate kitchen and powder room, remove walls, interior finishes, canopy of side door. | NULL
GP-2020-04012 | 2020-12-18 | 4384 ONTARIO STREET, Vancouver, BC V5V 3G9 | Gas Permit | Residential | Tenant Improvement | Completed | Residential - replace gas fireplace | NULL
EP-2020-09298 | 2020-12-22 | 3998 QUESNEL DRIVE, Vancouver, BC V6L 2X2 | Electrical Permit | Residential | New | Completed | Installation / Repair - Residential - security alarm installation,tel,tv,data rough in & completion -To construct a 2 storey laneway house building with an attached garage providing 2 parking space + 2 on grade parking space, having vehicular access from the lane. | 1000
PP-2020-04224 | 2020-12-17 | 1408 STRATHMORE MEWS #3208, Vancouver, BC V6Z 3A9 | Plumbing Permit | Residential | Renovation | Completed | Residential - Change bathtub into shower x2 -#3208 Interior alterations to provide improvements to this dwelling unit on the 32nd floor of this existing Multiple Dwelling Building on the site. Scope of work: Kitchen updates, removal of den and reconfiguration of storage. | NULL
EP-2020-09285 | 2021-01-21 | VANCOUVER AQUARIUM - 845 AVISON WAY, Vancouver, BC | Electrical Permit | Commercial | NULL | Expired | Annual / Operating - ANNUAL OPERATING PERMIT VALID: JULY 6, 2020 TO JULY 7 2021 EXPIRED PERMIT: EP-2019-07504 | NULL
PP-2020-04225 | 2020-12-18 | 818 W 6TH AVENUE, Vancouver, BC V5Z 1A6 | Plumbing Permit | Commercial | Renovation | Completed | Commercial - Installation of a DCVA backflow preventer for a water filter connection in the server area on the back wall. This application is being applied for as a result of a COV Cross Connection Inspection. | NULL
PP-2020-04236 | 2020-12-21 | 547 ROBSON STREET, Vancouver, BC | Plumbing Permit | Commercial | Addition | Completed | Commercial - #3 adding DCVA for espresso steam machine | NULL
EP-2020-09287 | 2020-12-21 | 1648 W 63RD AVENUE, Vancouver, BC V6P 2H8 | Electrical Permit | Residential | New | Completed | Installation / Repair - Residential - WIRING LWH UNIT #3 is the laneway house address. | 8000
EP-2020-09291 | 2020-12-21 | 3108 W 15TH AVENUE, Vancouver, BC V6K 3A6 | Electrical Permit | Residential | Renovation | Completed | Installation / Repair - Residential - New service from laneway Main 100A Suite 60A Laneway 125A ** Amend 10/06/2021** added BP in error need to remove | 2000
GP-2020-01713 | 2020-07-02 | 6785 GLADSTONE STREET, Vancouver, BC V5P 4G1 | Gas Permit | Residential | Addition | Completed | Residential - gas meter relocation | NULL
BP-2020-02018 | 2020-08-17 | 555 BURRARD STREET, Vancouver, BC | Building Permit | Building Permit (BP) | Addition / Alteration | Issued | Field Review - Addition / Alteration - Bentall 2 - Floors 5, 8, 9, 10, 11, 12, 17 common washrooms/lobbies/corridors Interior alterations to provide landlord improvements on floors 5,8,9,10,11,12,& 17 to the existing common washrooms &/or lobbies &/or corridors of this existing commercial building. Letter of Assurance submitted by: - Schedule A & Architectural Schedule B, C.Walker Mckinley, AIBC., 778.379.6761 - Mechanical/Plumbing Schedule B, Ronald Braun, P.Eng., 604.609.0500 - Electrical Schedule B, Christopher Fontaine, P.Eng., 604.569.6500 Building Sprinklered – Separate sprinkler permit required for proposed sprinkler work. Selected Energy Upgrade: N/A (BOMA BESt (Path 1)) OK for Field Review per DBI & Kelly Anderson. (See Documents tab email upload) - June 30/20 | 2197512
GP-2020-01720 | 2020-10-06 | 2883 POINT GREY ROAD, Vancouver, BC | Gas Permit | Residential | New | Completed | Residential - Installing and Testing of a Wolf 36" Dual Fuel Range | NULL
DB-2020-02019 | 2020-10-15 | 7611 THORNHILL DRIVE, Vancouver, BC V5P 3T3 | Building Permit | Development and Building Permit (DB) | New Building | Issued | Low Density Housing - New Building - 1 STOREY LANEWAY HOME To construct a 1 storey laneway house building ($241,645.00) with an attached garage providing a total of 2 parking spaces, having vehicular access from the 20' Lane. 1. Covenant registered at the Land Title Office under CA8473779 2. No Strata Titling permitted 3. No A/C Unit proposed 4. Schedule B: (S.N. Biswas) P.Eng (604.250.8666) Structural & Geotehnical 5. HPO: Residential Builder- (Sian Group Investments Inc) 6. The entire building to be sprinklered to NFPA 13 D per 3.2.5.12.(3)(d) NOTE: To achieve the required FSR. A floor space exclusion of 3% has been applied to this application as per section 11.24.18 of the district schedule, to accommodate improved building performance. Address Information: Principle Dwelling: #1 - 7611 Thornhill Dr - One Family Dwelling (1st and 2nd storey, basement) Laneway home: #3 - 7611 Thornhill Dr - Laneway House (1 storey) Address assigned per approved plans. Fire and Emergency street access (walkway) to the laneway house is from the south side. Street access must be provided and maintained at all times. The building addresses are to be posted and to be visible from the street in accordance with the Building By-law prior to final inspection. *NEW HOUSE* Note: See DB-2019-03587 for Bldg 1 on site (principal bldg) addressed #1 - 7611 Thornhill Dr. **THIS PERMIT HAS BEEN ISSUED UNDER THE REQUIREMENTS OF VBBL #12511 (2019).** | 241645
SP-2020-01929 | 2020-12-21 | 1648 W 63RD AVENUE, Vancouver, BC V6P 2H8 | Sprinkler Permit | Residential | New | Completed | Residential - new piping and new head installation To construct a 2 storey + cellar one-family dwelling with a secondary suite located in the basement/cellar with a detached accessory building (garage), at the rear providing 2 parking spaces, having vehicular access from the lane. Note: This is a 2 storey building pursuant to the Zoning and Development By-Law 1- Covenant registered at the Land Title Office under CA8231020 2- No strata titling permitted 3- No proposed bar sink 4- A/C unit proposed 5- Schedule B: Neil A.Latta P.Eng (306.927.9525) Structural & Geotechnical 4- HPO: Residential Builder- JBI Development Ltd This Building Permit will remain in a suspended status until the associated (green) Demolition Permit BP-2020-00210 is completed. Address Note: Addresses have been assigned per the approved plans, access to the secondary suite is from the east side. This access must be provided & maintained at all times and the building addresses posted to be visible from the street in accordance with the Building By-law. ******THIS PERMIT HAS BEEN ISSUED UNDER THE REQUIREMENTS OF VBBL 2019 (#12511)****** | NULL
SP-2020-01928 | 2020-12-21 | 1648 W 63RD AVENUE, Vancouver, BC V6P 2H8 | Sprinkler Permit | Residential | New | Completed | Residential - new piping and new sprinkler head installation To construct a 2 storey laneway house building with an open parking pad, providing 1 parking space, having vehicular access from the lane. Note: This is a 1 ½ storey building pursuant to the Zoning & Development By-law 1. Covenant registered at the Land Title Office under CA8231020 2. No Strata Titling permitted 3. No A/C unit located 4. Schedule B: Neil A.Latta P.Eng (306.927.9525) Structural & Geotechnical 5. HPO: Residential Builder- JBI Development Ltd Address has been assigned per the approved plans as the fire/emergency access to the laneway house is from the east side. This access must be provided & maintained at all times in accordance with the Building By-law. ******THIS PERMIT HAS BEEN ISSUED UNDER THE REQUIREMENTS OF VBBL 2019 (#12511)****** | NULL
SP-2020-01930 | 2020-12-18 | 3174 TURNER STREET, Vancouver, BC V5K 2H1 | Sprinkler Permit | Residential | New | Completed | Residential - new piping and new sprinkler head installation To construct a 2 storey one-family dwelling with a secondary suite located in the Basement/Cellar ($634,500) with an open parking pad, providing 1 parking space, having vehicular access from the 20' Lane. The entire building, INCLUDING THE ATTACHED GARAGE (if applicable), to be sprinklered to NFPA 13D. Note: Parking for this site is under LWH DB-2020-00085 1. Covenant registered at the Land Title Office under CA8145828 2. No Strata Titling permitted 3. A/C proposed – Exterior component located in Rear Yard, Interior component located at Second Floor 5. Bar sink located in Basement. 6. Schedule B: Yatendra Kumar Sharma, P.Eng (778.863.7076) Structural 7. Schedule B: Zhao Guan, P.Eng (778.868.5635) Geotechnical 8. HPO: Residential Builder- Maximus Vision Group Ltd. Note: This is a 2 storey building pursuant to the Zoning and Development By-Law Address Information: Building 1 #1 - 3174 Turner St - One Family Dwelling (1st and 2nd storey, east portion of basement) #2 - 3174 Turner St - Secondary Suite (west portion of basement) Building 2 #3 - 3174 Turner St - Laneway House (1 storey) Addresses have been assigned per the approved plans, access to the rear unit is from the West side. This access must be provided & maintained at all times and the building addresses posted to be visible from the street in accordance with the Building By-law. **THIS PERMIT HAS BEEN ISSUED UNDER THE REQUIREMENTS OF VBBL #12511 (2019).** | NULL
PP-2020-04227 | 2021-01-13 | 1480 HOWE STREET #4902, Vancouver, BC | Plumbing Permit | Residential | Renovation | Issued | Residential - #4902 Re move the toilet vanity and laundry . -moved the toilet ,laundry ,vanity and cap the shower -No building alterations | NULL
EP-2020-09290 | 2020-12-21 | 6869 DOMAN STREET, Vancouver, BC V5S 3H8 | Electrical Permit | Residential | New | Completed | Installation / Repair - Residential - extra lowvoltage tel/tv/data/camera/alarm pre wire for alarm wiring and finishing installation | 7000
EP-2020-09292 | 2020-12-21 | 6869 DOMAN STREET, Vancouver, BC V5S 3H8 | Electrical Permit | Residential | New | Completed | Installation / Repair - Residential - Extra-Lowvoltage tel/tv/security/alarm pre wire only for security alarm wiring and finishing installation | 2000
PP-2020-02161 | 2020-07-06 | 1128 QUEBEC STREET #1806, Vancouver, BC V6A 4E1 | Plumbing Permit | Residential | Renovation - Dwelling Unit(s) only | Completed | Residential - #1806 Replace bathtub with new shower base. Replace old tub and shower valve with new shower valve. | NULL
EP-2020-04949 | 2020-07-02 | 220 CAMBIE STREET, Vancouver, BC V6B 2M9 | Electrical Permit | Commercial | Renovation | Completed | Installation / Repair - Commercial - 5th floor - unit 550 new lights , added receptacles and sub panel new EM/Exit lighting -there are pot lights in 3 rooms and suspended pendant lights for the most part. for office space ********** -Interior alterations and a change of use from school (A2) to office (D) in suite number 550 at 220 Cambie Street. There are currently three units on the 5th floor. This permit will combine all three units (proposed single full-floor tenant) and use the address "550 - 220 Cambie Street". | 35000
BP-2020-02022 | 2020-07-22 | 1755 HARO STREET, Vancouver, BC V6G 1H2 | Building Permit | Building Permit (BP) | Addition / Alteration | Completed | Field Review - Addition / Alteration - #1903 - Interior alterations to renovate the existing dwelling unit (#1903) on the 19th floor in this Multiple Dwelling (rental) building (Peter Manor) on this site. Scope of work includes: demolition of interior kitchen wall to create open concept; new millwork, ceramic floors, appliances and plumbing fixtures in Kitchen and Bathroom; new flooring, baseboards, closets, repairs to fire stopping and paint throughout. Replacing light fixtures, no new lighting installed. OK for field review as per Howie Chow, June 30, 2020. Notes: ~ Letter of assurance "no tenants displaced" received from owner Daniel Drimmer, Director of IMH 1755 Haro Apartments Ltd. ~ Energy Upgrade not required as per Saul Schwebs. ~ Building Not Sprinklered – No sprinkler permit required. ~ District Building Inspector to determine on site if removal of wall(s) requires a Structural Engineer (Schedule B Structural). ~ Schedule B Architectural/Plumbing/Electrical submitted by J. J. McCuaig, P.Eng. of McCuaig & Associates Engineering Ltd., Tel: 604 255-0992. | 30000
PP-2020-02278 | 2020-07-13 | 5195 RUBY STREET, Vancouver, BC V5R 4K4 | Plumbing Permit | Residential | Renovation | Completed | Residential - Need to remove and cap off all unauthorized Plumbing in the basement | NULL
PP-2020-02137 | 2020-07-02 | 188 E 63RD AVENUE, Vancouver, BC V5X 2J6 | Plumbing Permit | Residential | New | Completed | Residential - To install DWV and water pipe for the duplex and install plumbing fixtures To construct a 2-storey two-family dwelling with a detached accessory building (garage) at the rear providing 2 parking spaces, having vehicular access from the lane. Note: This is a 2 storey building pursuant to the Zoning and Development By-Law. - No Bar/sink proposed. - A/C unit proposed in Crawl Space. - This building has been designed under Part 5 of the VBBL #10908 (2014). - B1/B2. Seyed A. Pishvaei, P.Eng (604.992.9481) Architectural, Structural & Geotechnical. - Schedule D-1 - Seyed A. Pishvaei, P.Eng (604.992.9481) - HPO: Elysium Homes. - No mechanical equipment is permitted in attic. "Combustible projections or roof soffits on an exposing building face shall not project to less than .45m from the property line and shall be in compliance with VBBL 2014 9.10.15.5.(9)" The entire building, INCLUDING THE ATTACHED GARAGE (if applicable), to be sprinklered to 2 x NFPA 13D. Any alterations or conversions to the attached garage (if applicable) to habitable living space shall not be permitted without first obtaining the approval of the Director of Planning and the Chief Building Official. Thermal protection measures and Laneway house design guidelines shall be required to be met prior to the approval of the conversion. ******THIS PERMIT HAS BEEN ISSUED UNDER THE REQUIREMENTS OF VBBL 2014 AND THE GREEN HOMES PROGRAM***** **PART 5 DESIGN* Note from Addressing: West Unit 188 E 63rd Av - One Family Dwelling (west portion of 1st and 2nd storey) East Unit 190 E 63rd Av - One Family Dwelling (east portion of 1st and 2nd storey) amend permit july 08 2020: Please add one outside sump pump under the permit. Thanks. | NULL
PP-2020-02140 | 2020-07-02 | 2137 W 22ND AVENUE, Vancouver, BC V6L 1L4 | Plumbing Permit | Residential | New | Completed | Residential - Installation of one outside sump without a pump ** Amend 07/08/2020** add one more sump with pump Engineer letter to be given on site to Inspector | NULL
EP-2020-09299 | 2020-12-23 | 1195 ROBSON STREET, Vancouver, BC | Electrical Permit | Commercial | Renovation | Completed | Installation / Repair - Commercial - to replace the existing light fixtures to LED lights to install outlet for cashier to relocate some lighting switch to run 6 pair of low voltage data wire Interior alterations to provide improvements to this existing retail space in this commercial building on this site. | 3400
PP-2020-04230 | 2021-01-10 | 1069 E 29TH AVENUE, Vancouver, BC V5V 2S5 | Plumbing Permit | Residential | New | Completed | Residential - Plumbing of a New House -To construct a 2 storey + basement one-family dwelling with a secondary suite located in the basement. >>>>> AMEND: January 10th - added one kitchen sink below grade | NULL
PP-2020-04231 | 2020-12-18 | 1073 E 29TH AVENUE, Vancouver, BC V5V 2S5 | Plumbing Permit | Residential | New | Completed | Residential - Plumbing of a Laneway House -To construct a 2 storey laneway house building with an open parking pad, providing 1 parking space, having vehicular access from the lane. | NULL
GP-2020-04022 | 2020-12-21 | 7625 BORDEN STREET, Vancouver, BC V5P 3C9 | Gas Permit | Residential | Renovation | Completed | Residential - Upgrading old heating boiler and hot water tank to one high efficiency combi boiler | NULL
SP-2020-01931 | 2020-12-18 | 3541 W 29TH AVENUE, Vancouver, BC V6S 1T2 | Sprinkler Permit | Residential | New | Completed | Residential - install 12 sprinkler heads for new construction To construct a 2 storey laneway house building ($231,467.50) with an attached garage and 1 open parking pad, providing a total of 3 parking spaces, having vehicular access from the lane. Note: This is a 1 ½ storey building pursuant to the Zoning & Development By-law 1. Covenant registered at the Land Title Office under CA8281576 2. No Strata Titling permitted 3. No A/C unit proposed 4. Schedule B: Antony Wang P.Eng (604-618-6236) Structural & Geotechnical 5. HPO: Residential Builder - MDL Construction Ltd. Address has been assigned per the approved plans as the fire/emergency access to the laneway house is from the east side. This access must be provided & maintained at all times in accordance with the Building By-law. ******THIS PERMIT HAS BEEN ISSUED UNDER THE REQUIREMENTS OF VBBL #12511 (2019)****** | NULL
PP-2020-04233 | 2020-12-24 | 150 W 4TH AVENUE, Vancouver, BC V5Y 1G6 | Plumbing Permit | Commercial | New | Issued | Commercial - >>>>>>UNDERGROUND<<<<< 5 story office tower, 2 levels of underwound parking, commercial office tower >To construct a 5-storey mixed-use office and light industrial warehouse building containing: -. light industrial warehouse on level 1 and 2, -. offices on level 3 through 5 over 2 levels of underground parking. It's designed as a high building with the capability of supporting 2 additional storeys to be constructed at a future date. Stage #1 - excavation and shoring - issued 2020-08-25 - COVID 2019 Stage #2 - Structure to grade (Foundation to grade) - issued 2020-12-16 | NULL
EP-2020-09296 | 2021-01-06 | 4446 W 5TH AVENUE, Vancouver, BC V6R 1S5 | Electrical Permit | Residential | Renovation | Issued | Installation / Repair - Residential - service change from single meter to duplex on private pole back lane for house and lane way house **Amendment Feb 25, 2021** please change 100 amps to 200 amps for the main house because existing service is 200 amps load calculation stay the same thanks | 1000
EP-2020-09300 | 2020-12-23 | 4446 W 5TH AVENUE #3, Vancouver, BC V6R 1S5 | Electrical Permit | Residential | New | Issued | Installation / Repair - Residential - LWH - #3 - new lane way house wiring and finishing and new service 200 amps main 100 amps lane way house 100 amps main house To construct a 2 storey laneway house building with an open parking pad, providing 1 parking space, having vehicular access from the lane. Note: This is a 1 ½ storey building pursuant to the Zoning & Development By-law Note: Bldg 1 (principal bldg) addressed #1-4446 W 5th Ave. retained on site. 1. No A/C unit proposed MAY 27/2021 NEW LOAD CALCS HAVE BEEN UPLOAD SHOWING AMPS AT 200 | 8000
EP-2020-09297 | 2020-12-23 | 6149 FREMLIN STREET, Vancouver, BC V5Z 3W8 | Electrical Permit | Residential | New | Completed | Installation / Repair - Residential - Install Low Voltage wiring (networking), Alarm, CCTV, Data, Tel. Rough-In and Finishing COMPLETE SECURITY ALARM SYSTEM To construct a two-storey two-family dwelling with 2 secondary suites and 2 detached accessory building (garage) at the rear providing 4 parking spaces, having vehicular access from the lane. Note: This is a 2 storey building pursuant to the Zoning and Development By-Law 1. A/C units proposed in rear yard 2. Bar sinks (1) proposed on upper floor | 4000
PP-2020-02141 | 2020-07-02 | 2248 GRANT STREET, Vancouver, BC V5L 2X7 | Plumbing Permit | Residential | Renovation | Completed | Residential - Two sumps to city sewer connection Building Permit for DP-2018-00285 to alter and convert this existing one-family dwelling to a multiple conversion dwelling (Building 1) containing 2 dwelling units and sharing an open 2-car carport having vehicular access from the rear lane. | NULL
GP-2020-01724 | 2020-07-06 | 2951 W 34TH AVENUE, Vancouver, BC V6N 2J9 | Gas Permit | Residential | Tenant Improvement | Completed | Residential - Gas fire pit | NULL
EP-2020-04957 | 2020-07-01 | 3937 W 31ST AVENUE, Vancouver, BC V6S 1Y4 | Electrical Permit | Residential | New | Expired | Temporary Power - Residential - To provide temporary power to this site. | NULL
EP-2020-04959 | 2020-07-02 | 3538 E 48TH AVENUE, Vancouver, BC V5S 1H7 | Electrical Permit | Residential | New | Completed | Installation / Repair - Residential - Extra Low Voltage Alarm wiring only, Data Cat-5, Telephone, Cable TV RG-6 Including jacks and cover plates. ******** -To construct a 1 storey laneway house building with 2 Surface parking space, having vehicular access from the lane. | 500
PP-2020-02152 | 2020-09-22 | 3408 SAWMILL CRESCENT, Vancouver, BC | Plumbing Permit | Commercial | New | Issued | Commercial - Plumbing rough and finishes To develop this site with a 25 storey (26 storey per VBBL) multiple dwelling building with a six storey residential podium, providing 243 dwelling units, including 5 Secondary dwelling units, and 14 Live-work dwelling units all over four levels of underground parking, having vehicular access from the East shared Access road. Stage #1 - secant pile installation only - issued 2019-02-01 Stage #2 - excavation, shoring, and foundation up to grade - issued 2019-09-18 Stage #3 - full construction - issued 2020-01-17 | NULL
PP-2020-02157 | 2020-09-22 | 3412 SAWMILL CRESCENT, Vancouver, BC | Plumbing Permit | Commercial | New | Issued | Commercial - Rough in and Fixtures To construct this site with a 25 storey (26 storey per VBBL) multiple dwelling building with a six storey residential podium, providing 243 dwelling units, including 5 Secondary dwelling units, and 14 Live-work dwelling units all over four levels of underground parking, having vehicular access from the East shared Access road. Stage #1 - secant pile installation only - issued 2019-02-01 Stage #2 - excavation, shoring, and foundation up to grade - issued 2019-09-18 Stage #3 - full construction - issued 2020-01-17 | NULL
GP-2020-04016 | 2020-12-18 | 1492 E 10TH AVENUE, Vancouver, BC V5N 1X3 | Gas Permit | Residential | Renovation | Completed | Residential - Water Heater Replacement 40M | NULL
EP-2020-09301 | 2020-12-24 | 2047 E 51ST AVENUE, Vancouver, BC V5P 1W2 | Electrical Permit | Residential | New | Completed | Installation / Repair - Residential - 2FD+SS - NORTH UNIT - #1&#2 - rough in and COMPLETE SECURITY ALARM SYSTEM , structured wiring , built in vacuum , cctv, and audio /video To construct a two-storey two-family dwelling with a secondary suite ($704,250.00) located in the basement with a detached accessory building (garage), at the rear providing 2 parking spaces, having vehicular access from the lane Note: This is a 2 storey building pursuant to the Zoning and Development By-Law 1. 2 A/C units proposed in rear yard 2. No Bar sinks proposed | 6800
EP-2020-09303 | 2020-12-23 | 987 GRANVILLE STREET, Vancouver, BC V6Z 1L3 | Electrical Permit | Commercial | Renovation | Issued | Installation / Repair - Commercial - We are going to replace a faulty Fire Alarm panel. The work is to be considered a straight swap of parts as per Electrical Bulletin 2018-04-BU-EL. | 1200
BP-2020-04026 | 2021-06-17 | 3372 FLEMING STREET, Vancouver, BC V5N 3V5 | Building Permit | Building Permit (BP) | Addition / Alteration | Issued | High Density Housing / Commercial - Addition / Alteration - To retain, add, convert, and relocate the existing one family dwelling with secondary suite to a Multiple Conversion Dwelling with 2 Dwelling Units and a Secondary Suite with 2 built-in parking spaces having vehicular access from street (Fleming St). | 1600000
DB-2020-04027 | 2021-02-24 | 1425 ODLUM DRIVE, Vancouver, BC V5L 3M1 | Building Permit | Development and Building Permit (DB) | Addition / Alteration | Issued | High Density Housing / Commercial - Addition / Alteration - Interior & exterior alterations and a change of use to an existing single tenant 1-storey medium-hazard industrial building (F2) w/ancillary office space (D), that will be occupied by a new tenant of medium hazard industrial w/ancillary office. Scope of work includes - install new interior partitions and 2 new washrooms (1 is accessible) - Replace single pane windows with double glazed panes, and enlarge some windows - Relocate main entry -Install New skylight, 1 new rooftop HVAC unit, 3 new roll-up overhead doors to replace front windows, - Remove/infill 2 existing South facing windows - Upgrade lighting and mechanical systems NOTE: The 2019 VBBL applies to this application which has been reviewed during the Covid-19 pandemic. Revision#1, Feb 2, 2022 - J. Chen - Change Roofing assembly detail | 380000
PP-2020-02156 | 2020-09-22 | 3418 SAWMILL CRESCENT, Vancouver, BC | Plumbing Permit | Commercial | New | Issued | Commercial - Rough in and Fixtures To construct this site with a 25 storey (26 storey per VBBL) multiple dwelling building with a six storey residential podium, providing 243 dwelling units, including 5 Secondary dwelling units, and 14 Live-work dwelling units all over four levels of underground parking, having vehicular access from the East shared Access road. Stage #1 - secant pile installation only - issued 2019-02-01 Stage #2 - excavation, shoring, and foundation up to grade - issued 2019-09-18 Stage #3 - full construction - issued 2020-01-17 | NULL
PP-2020-02155 | 2020-09-22 | 3422 SAWMILL CRESCENT, Vancouver, BC | Plumbing Permit | Commercial | New | Issued | Commercial - Rough in and Fixtures To develop this site with a 25 storey (26 storey per VBBL) multiple dwelling building with a six storey residential podium, providing 243 dwelling units, including 5 Secondary dwelling units, and 14 Live-work dwelling units all over four levels of underground parking, having vehicular access from the East shared Access road. Stage #1 - secant pile installation only - issued 2019-02-01 Stage #2 - excavation, shoring, and foundation up to grade - issued 2019-09-18 Stage #3 - full construction - issued 2020-01-17 | NULL
PP-2020-02150 | 2020-09-22 | 3452 SAWMILL CRESCENT, Vancouver, BC | Plumbing Permit | Commercial | New | Issued | Commercial - Plumbing rough in and finishes To develop this site with a 25 storey (26 storey per VBBL) multiple dwelling building with a six storey residential podium, providing 243 dwelling units, including 5 Secondary dwelling units, and 14 Live-work dwelling units all over four levels of underground parking, having vehicular access from the East shared Access road. Stage #1 - secant pile installation only - issued 2019-02-01 Stage #2 - excavation, shoring, and foundation up to grade - issued 2019-09-18 Stage #3 - full construction - issued 2020-01-17 | NULL
PP-2020-02151 | 2020-09-22 | 3458 SAWMILL CRESCENT, Vancouver, BC | Plumbing Permit | Commercial | New | Issued | Commercial - Plumbing rough in and finishes To develop this site with a 25 storey (26 storey per VBBL) multiple dwelling building with a six storey residential podium, providing 243 dwelling units, including 5 Secondary dwelling units, and 14 Live-work dwelling units all over four levels of underground parking, having vehicular access from the East shared Access road. Stage #1 - secant pile installation only - issued 2019-02-01 Stage #2 - excavation, shoring, and foundation up to grade - issued 2019-09-18 Stage #3 - full construction - issued 2020-01-17 | NULL
EP-2020-09305 | 2021-01-12 | 5033 CAMBIE STREET #101, Vancouver, BC | Electrical Permit | Residential | New | Completed | Installation / Repair - Residential - PER DEI: RYAN MCLEOD - Required two additional electrical permits for work that was completed on a project at 4963 Cambie, 5033 Cambie and 5077 Cambie St. Currently have a permit for 5077 Cambie St. but were missing electrical permits for the following buildings: 1. 4963 Cambie St. Building 1 2. 5033 Cambie St. Building 2 ** | 100
EP-2020-09314 | 2020-12-23 | 1055 W GEORGIA STREET, Vancouver, BC V6E 3P3 | Electrical Permit | Commercial | Renovation | Completed | Installation / Repair - Commercial - Communications systems upgrade, PREWIRE Security (cabling only) and some electrical layout changes for outlet locations. 2 branch circuits added to existing installation. | 52000
PP-2020-04240 | 2021-02-24 | 2211 CAMBIE STREET, Vancouver, BC V5Z 2T5 | Plumbing Permit | Commercial | New | Completed | Commercial - Installing a RPBA on the cooling tower (reference: OP-2021-00041) | NULL
PP-2020-04241 | 2020-12-21 | 3725 LANARK STREET, Vancouver, BC V5N 3R6 | Plumbing Permit | Residential | New | Completed | Residential - Inside plumbing and for duplex to be done >To construct a two-storey two-family dwelling with a detached garage at the rear providing 2 parking spaces, having vehicular access from the lane. >*THIS PERMIT HAS BEEN ISSUED UNDER THE REQUIREMENTS OF VBBL 2019 | NULL
GP-2020-04023 | 2020-12-21 | 1748 SE MARINE DRIVE, Vancouver, BC V5P 2R8 | Gas Permit | Residential | New | Completed | Residential - Gas appliances -Applicant was not aware of the new process - so I have issued the TWO gas permits for this Duplex - other GP-2020-04021) >To construct a 2 storey two-family dwelling with (2) secondary suite(s) located in the Basement with a detached accessory building (garage) at the rear providing 2 parking spaces, having vehicular access from the lane. | NULL
EP-2020-09308 | 2021-01-07 | 870 W KENT AVENUE SOUTH, Vancouver, BC | Electrical Permit | Commercial | Tenant Improvement | Completed | Installation / Repair - Commercial - replace a faulty fire alarm | 2000
GP-2020-04025 | 2021-05-21 | 3054 CHARLES STREET, Vancouver, BC V5K 3B5 | Gas Permit | Residential | New | Completed | Residential - We will be installing a new furnace >>>Amend: January 6th - add 40,000BTU Water Heater | NULL
PP-2020-04242 | 2020-12-21 | 4716 FAIRMONT STREET, Vancouver, BC V5R 3V2 | Plumbing Permit | Residential | New | Completed | Residential - New residential duplex -To construct a 2 storey two-family dwelling with two secondary suite located in the Basement with a detached accessory building (garage) at the rear providing 3 parking spaces, having vehicular access from the lane. The entire building to be sprinklered to NFPA 13D. -THIS PERMIT HAS BEEN ISSUED UNDER THE REQUIREMENTS OF VBBL 2019* | NULL
GP-2020-04026 | 2020-12-21 | 340 E 34TH AVENUE, Vancouver, BC V5W 1A1 | Gas Permit | Residential | Renovation | Issued | Residential - renovation of house -Addition/Alteration to this one family home, Scope of work to include addition of secondary suite, shifting house 3.4” west, new foundation to have increased headroom in basement, new cladding, windows and interior alterations on main and upper floor. SPRINKLER NFPA-13D | NULL
EP-2020-09309 | 2020-12-23 | 666 BURRARD STREET, Vancouver, BC V6C 2X8 | Electrical Permit | Commercial | Renovation | Completed | Installation / Repair - Commercial - #3300 - 33RD FLOOR - Voice and data cabling Interior alterations to provide improvements for a new multi-full floor office tenant at office unit #3300 on the 33rd floor of this commercial building on this site. Scope of work: demo/construct partition walls, doors, electrical, plumbing and sprinkler work for new layout. Tenant: B2 Gold (occupies 33rd to 35th floor) | 24000
GP-2020-04027 | 2020-12-21 | 36 KOOTENAY STREET, Vancouver, BC V5K 4P5 | Gas Permit | Residential | Renovation | Completed | Residential - Replace hot water tank with on demand. | NULL
EP-2020-09313 | 2020-12-23 | 666 BURRARD STREET, Vancouver, BC V6C 2X8 | Electrical Permit | Commercial | Renovation | Completed | Installation / Repair - Commercial - #3500 - 35TH FL - Voice & Data cabling Interior alterations to provide improvements for a new multi, full floor office tenant on the 35th floor (#3500) of this commercial building on this site. Scope of work: demo/construct partition walls, doors, electrical, plumbing and sprinkler work for new layout. Note: existing inter-connecting stairs between 34th and 35th floors | 10000
PP-2020-02146 | 2020-09-22 | 3438 SAWMILL CRESCENT, Vancouver, BC V1V 1V1 | Plumbing Permit | Commercial | New | Issued | Commercial - Rough in and Fixtures To construct this site with a 25 storey (26 storey per VBBL) multiple dwelling building with a six storey residential podium, providing 243 dwelling units, including 5 Secondary dwelling units, and 14 Live-work dwelling units all over four levels of underground parking, having vehicular access from the East shared Access road. Stage #1 - secant pile installation only - issued 2019-02-01 Stage #2 - excavation, shoring, and foundation up to grade - issued 2019-09-18 Stage #3 - full construction - issued 2020-01-17 | NULL
EP-2020-04960 | 2020-07-02 | 2036 E 4TH AVENUE, Vancouver, BC V5N 1K4 | Electrical Permit | Residential | New | Completed | Installation / Repair - Residential - Rough in and installation of TV, network, Telephone, Security Alarm, Intercom ******** -To construct a 2 storey + cellar two-family dwelling with a detached accessory building (garage) and 1 open parking at the rear providing 2 parking spaces, having vehicular access from the lane. | 1900
EP-2020-04963 | 2020-07-02 | 3075 W BROADWAY, Vancouver, BC V6R 3V4 | Electrical Permit | Commercial | Addition | Completed | Installation / Repair - Commercial - Laundry conveyor low voltage connection (3), conveyors are already assembled we just check low voltage connection between control box and control arms. *********** -Interior alterations to change of use from retail to Dry Cleaning/Laundromat in this existing mixed-use building on this site | 450
EP-2020-04967 | 2020-07-07 | 63 W 47TH AVENUE, Vancouver, BC V5Y 2X7 | Electrical Permit | Residential | Addition | Completed | Installation / Repair - Residential - We want to disconnect power from the main house and reconnect power to the main house. -Only disconnecting the old power and reconnect from laneway. Yes this is a new laneway house. ‘Main service is 200amps , 100amps for laneway and 100amps for main house | 1500
SP-2020-01141 | 2020-07-20 | 98 W 38TH AVENUE, Vancouver, BC V5Y 2N4 | Sprinkler Permit | Residential | New | Completed | Residential - new sprinkler system for one family dwelling with secondary suite. Building permit work description: To construct a 2 storey + basement one-family dwelling with a secondary suite located in the basement. Note: Parking provided under laneway house permit DB-2019-02594 Note: This is a 2 storey building pursuant to the Zoning and Development By-Law 1- Covenant registered at the Land Title Office under CA7917687 2- No strata titling permitted 3- Proposed bar sink in basement 4- A/C unit proposed in rear yard 5- Schedule B: Billy Xu P.eng (604-534-2118) Structural & Geotechnical 4- HPO: Owner Builder - Sakhjinder K Aujla Address Note: Addresses have been assigned per the approved plans, access to the secondary suite is from the Manitoba St. This access must be provided & maintained at all times and the building addresses posted to be visible from the street in accordance with the Building By-law. ******THIS PERMIT HAS BEEN ISSUED UNDER THE REQUIREMENTS OF VBBL 2014********* | NULL
SP-2020-01934 | 2020-12-22 | 6149 FREMLIN STREET, Vancouver, BC V5Z 3W8 | Sprinkler Permit | Residential | New | Completed | Residential - To install piping and fixtures for a new duplex. -To construct a two-storey two-family dwelling with 2 secondary suites and 2 detached accessory building (garage) at the rear providing 4 parking spaces, having vehicular access from the lane. Note: This is a 2 storey building pursuant to the Zoning and Development By-Law 1. A/C units proposed in rear yard 2. Bar sinks (1) proposed on upper floor 3. Structural Schedule B: Yong HUA LIU P.Eng (778.885.0551) Structural Schedule B for glass Guardrail: TONG GAO P.ENG (604.372.2120) 4. Geotechnical Schedule B: ZHAO GUAN P.Eng (778.868.5635/778.552.7112) 5. Schedule B - Garage P.Eng. ADA Prahalad ####### 6. HPO: Residential Builder- Panther Creative Inc 7. Covenant registered under land title office: CA8084212 ****residential projects will now require schedule B as part of the sprinkler application**** ******THIS PERMIT HAS BEEN ISSUED UNDER THE REQUIREMENTS OF VBBL 2014****** | NULL
GP-2020-04029 | 2020-12-18 | 5028 CLARENDON STREET, Vancouver, BC V5R 3J5 | Gas Permit | Residential | Tenant Improvement | Completed | Residential - Replace Furnace | NULL
GP-2020-04030 | 2020-12-18 | 2569 PANDORA STREET, Vancouver, BC V5K 1V7 | Gas Permit | Residential | Tenant Improvement | Completed | Residential - re re furnace | NULL
EP-2020-09319 | 2020-12-22 | 605 ROBSON STREET, Vancouver, BC | Electrical Permit | Commercial | Addition | Completed | Installation / Repair - Commercial - Extra Low Voltage security system – One card reader door add-on and Reception door Video station. No Mag-locks. New card reader door and Video door station are located on the 4th floor. | 7500
GP-2020-04033 | 2020-12-18 | 2202 E 41ST AVENUE, Vancouver, BC V5P 1L6 | Gas Permit | Residential | Renovation - Dwelling Unit(s) only | Completed | Residential - furnace installation | NULL
GP-2020-04034 | 2020-12-18 | 3180 E 58TH AVENUE #92, Vancouver, BC V5S 3S8 | Gas Permit | Residential | Renovation - Dwelling Unit(s) only | Completed | Residential - furnace installation | NULL
SP-2020-01142 | 2020-07-20 | 96 W 38TH AVENUE, Vancouver, BC V5Y 2N4 | Sprinkler Permit | Residential | New | Completed | Residential - NEW HOME sprinkler system for laneway house Building permit work description: To construct a 2 storey laneway house building with an attached garage and 1 open parking pad, providing a total of 2 parking spaces, having vehicular access from the lane. Note: This is a 1 ½ storey building pursuant to the Zoning & Development By-law 1. Covenant registered at the Land Title Office under CA7917687 2. No Strata Titling permitted 3. No A/C unit proposed 4. Schedule B: Billy Xu P.Eng (604 534 2118) Structural & Geotechnical 5. HPO: Owner Builder - Sakhjinder K Aujla Address has been assigned per the approved plans as the fire/emergency access to the laneway house is from the east side. This access must be provided & maintained at all times in accordance with the Building By-law. ******THIS PERMIT HAS BEEN ISSUED UNDER THE REQUIREMENTS OF VBBL 2014****** | NULL
EP-2020-05004 | 2020-07-06 | 1712 E 34TH AVENUE, Vancouver, BC V5P 1A3 | Electrical Permit | Residential | Tenant Improvement | Completed | Installation / Repair - Residential - upgrading service from 100amps to 200amps | 500
SP-2020-01062 | 2020-07-14 | 3349 PARKER STREET, Vancouver, BC V5K 2W1 | Sprinkler Permit | Residential | New | Completed | Residential - Install sprinklers in LWH To construct a 2 storey laneway house building with an open parking pad, providing 1 parking space, having vehicular access from the lane. Note: This is a 1 ½ storey building pursuant to the Zoning & Development By-law 1. Covenant registered at the Land Title Office under CA7505033 2. No Strata Titling permitted 3. No A/C unit located 4. Schedule B: Jason Hui P.Eng (778.319.3403) Structural & Geotechnical 3349 Parker St - Laneway House Address assigned per the approved plans, Fire and Emergency street access (walkway) to the Laneway house is from the East side. Street access must be provided & maintained at all times and the building address posted to be visible from the street in accordance with the Building By-law prior to Final Inspection. NOTE: To achieve the required FSR. A floor space exclusion of 3% has been applied to this application as per section 11.24.18 of the district schedule, to accommodate improved building performance. ******THIS PERMIT HAS BEEN ISSUED UNDER THE REQUIREMENTS OF VBBL 2014 AND THE GREEN HOMES PROGRAM****** | NULL
GP-2020-04035 | 2020-12-18 | 5918 TYNE STREET, Vancouver, BC V5R 4L6 | Gas Permit | Residential | Addition | Completed | Residential - TO INSTALL 1 FURNACE | NULL
EP-2020-09350 | 2020-12-24 | 4567 HEATHER STREET, Vancouver, BC | Electrical Permit | Commercial | Renovation | Completed | Installation / Repair - Commercial - Renovation of emergency lights, receptacles and security Building Permit for DP-2020-00068 : Interior and exterior alterations including the addition of approximately 782.5 square feet, and revisions to the landscaping for this existing Community Care Facility Class-B use, (Ronald McDonald House), on this site. | 25000
SP-2020-01939 | 2021-02-03 | 3388 MAIN STREET, Vancouver, BC V5V 3M7 | Sprinkler Permit | Commercial | Tenant Improvement | Completed | Commercial - Sprinkler alterations to construct a roof covered structures with cantilever canopy over an existing outdoor seating area to be used in conjunction with the existing Restaurant Class-1 in this existing mixed-use building on this site. ******THIS PERMIT HAS BEEN ISSUED UNDER THE REQUIREMENTS OF VBBL 2014 AND REVIEWED DURING THE 2020 COVID-19 PANDEMIC CRISIS. ******** | NULL
EP-2020-09327 | 2020-12-22 | NULL | Electrical Permit | Commercial | New | Completed | Installation / Repair - Commercial - Shaw cable power supply on BC Hydro pole # 2544248 at rear of premises -7968 Chester St >>>>>>>>>>>> Amend: January 12th -change to service phase 1ph, 2wire (not 1ph, 3wire) | 1000
SP-2020-01945 | 2021-03-26 | 370 E BROADWAY, Vancouver, BC V5T 4G5 | Sprinkler Permit | Commercial | Renovation | Completed | Commercial - For sprinkler system alterations to the 2019 VBBL and NFPA 13, 2013 to provide new 6" Watts 757 backflow preventer and new 8" Watts 757 backflow preventer. This application does not include any of the following: • Warehouse storage arrangements, or mobile compact storage arrangements. • Changes to the sprinkler system supply piping (e.g. valves, mains, cross-mains, etc.) except to allow for installation of the DCVA. • Flexible sprinkler pipe. • Alternative solutions. • Change in occupancy and/or hazard classification. Notes: 1. Sprinkler Engineer of Record, Mr. Elston Johnston, P.Eng. of Ironstone Engineering Inc. T 604 8272 0105 2. Permit reviewed during COVID-19 pandemic. | NULL
SP-2020-01943 | 2020-12-21 | 2939 TURNER STREET, Vancouver, BC V5K 2G8 | Sprinkler Permit | Residential | New | Completed | Residential - Install sprinklers in duplex This Building Permit will remain in a suspended status until the associated (green) Demolition Permit BP-2020-01697 is completed 2.5 Storey 2FD + Detached GARAGE To construct a 2-storey two-family dwelling with a detached accessory building (garage) at the rear providing 2 parking spaces and 1 surface parking ,having vehicular access from the lane. 1. A/C unit proposed 2. No bar sink proposed 3. Structural and geo-technical schedule B: Md. Shahidul Alam (604.653.7475) 4. HPO: KNC Investments Inc | NULL
SP-2020-01942 | 2020-12-23 | 2109 PENTICTON STREET, Vancouver, BC V5M 1M7 | Sprinkler Permit | Residential | New | Completed | Residential - New Sprinkler System -To construct a 2 storey laneway house building with 1 open parking pad having vehicular access from the 20' Lane. Note: This is a 1 ½ storey building pursuant to the Zoning & Development By-law. 1. Covenant registered at the Land Title Office under CA7882380 2. No Strata Titling permitted 3. No A/C Unit proposed 4. Schedule B: (J.J.S. Hui) P.Eng (778.319.3403) Structural & Geotechnical 5. HPO: Residential Builder- (Aqua Homes Development Ltd) NOTE: To achieve the required FSR. A floor space exclusion of 3% has been applied to this application as per section 11.24.18 of the district schedule, to accommodate improved building performance. *NEW HOUSE* Note: See DB-2019-05196 for Bldg 1 on site (principal bldg) addressed 2594 E. 5th Ave.. **THIS PERMIT HAS BEEN ISSUED UNDER THE REQUIREMENTS OF VBBL #12511 (2019).** ****ALL PROJECT COORDINATOR NOTES MADE ON DRAWING PACKAGE HAS BEEN ACCEPTED BY THE APPLICANT**** | NULL
SP-2020-01944 | 2021-03-04 | 427 E 35TH AVENUE, Vancouver, BC V5W 1B1 | Sprinkler Permit | Residential | New | Completed | Residential - New Sprinkler system: -To construct a 2 storey + cellar one-family dwelling with a detached accessory building (garage) at the rear providing 2 parking spaces, having vehicular access from the lane. Note: This is a 2 storey building pursuant to the Zoning and Development By-Law 1- A/C unit proposed 2- 8’ bar sink proposed in basement 3- Structural schedule B: Scott Ash-Anderson, P.Eng (604.228.0518) 4- Geotechnical schedule B: Ward Phillips, P.Eng (604.716.8881) 5- HPO: Gill's Construction Ltd. (604.290.3851) "Combustible projections or roof soffits on an exposing building face shall not project to less than .45m from the property line and shall be in compliance with VBBL 2014 9.10.15.5.(9)" The entire building, INCLUDING THE ATTACHED GARAGE (if applicable), to be sprinklered to NFPA 13D. ******THIS PERMIT HAS BEEN ISSUED UNDER THE REQUIREMENTS OF VBBL 2014 AND THE GREEN HOMES PROGRAM****** This permit has been issued under the requirements of VBBL 2014 and the Green Homes Program | NULL
EP-2020-09328 | 2020-12-22 | NULL | Electrical Permit | Commercial | New | Completed | Installation / Repair - Commercial - Shaw cable power supply on BC Hydro pole # 2709291 at rear of premises -5951 Boundary Road | 1000
PP-2020-04250 | 2020-12-21 | 955 W BROADWAY, Vancouver, BC V5Z 1K3 | Plumbing Permit | Commercial | Tenant Improvement | Completed | Commercial - Connecting new 6” water service to city water main to upgrade water service > Interior and exterior alterations to this existing Restaurant- Class 1 (Group A-2) on the first storey of this existing 2-storey office/restaurant building for a new tenant. Exterior alteration is for placement of roof top units only. Scope of work includes demolition of interior walls, construct new kitchen in existing kitchen location, construct dining area and new ceiling and wall/floor finishes. It also includes installing duct shafts on the 2nd floor for the restaurant's MUA and kitchen exhaust system, and validating construction of the sprinkler room in the parking garage. | NULL
EP-2020-09329 | 2020-12-23 | 3130 E 2ND AVENUE, Vancouver, BC V5M 1G1 | Electrical Permit | Residential | New | Expired | Temporary Power - Residential - To provide temporary power. NOTE: Work authorized by this permit is for placement of a temporary power pole only and does not authorize any site construction and/or excavation. A separate Building Permit will be required prior to commencement of any other work on this site. | NULL
PP-2020-04248 | 2020-12-21 | 2280 E 3RD AVENUE, Vancouver, BC V5N 1J1 | Plumbing Permit | Residential | Renovation | Completed | Residential - New plumbing for bathrooms & kitchen -Exterior and interior alterations which include alter and renovate basement and 1st story floor plan, remove existing non-conforming stairs and replace with new conforming stairs, Remove rear deck and replace with new deck, provide new sunken patio at rear, new front covered porch with roof extension, remove brick chimney, wood burning fireplace and oil furnace and replace with heat pump. >>>>>>> Amend: Dec. 23 -add one basement floor drain to existing permit | NULL
SP-2020-01063 | 2020-07-07 | 6299 TYNE STREET, Vancouver, BC V5S 3L6 | Sprinkler Permit | Residential | New | Completed | Residential - Install sprinklers in LWH To construct a 2 storey laneway house building with an 1 on grade parking space, having vehicular access from the lane. - No A/C unit proposed. - B1/B2. Maninder Hundal, P.Eng (604.723.8000) Structural - B1/B2. Ashok Kumar Kukreja, P.Eng (604.512.3573) Geotechnical - HPO: True Design Homes Ltd. Note: This is a 1 1/2 storey building pursuant to the Zoning & Development By-law. Information regarding the principal building on the survey and site plan is for reference only. Any discrepancy between information regarding the principal building on the survey and/or site plan and approved permit drawings for the principal building are neither approved nor authorized under this laneway house permit. "Combustible projections or roof soffits on an exposing building face shall not project to less than 0.45m from the property line and shall be in compliance with VBBL 2014 9.10.15.5.(9)" The entire building, INCLUDING THE ATTACHED GARAGE (if applicable), to be sprinklered to NFPA 13D-Enhanced. Any alterations or conversions to the attached garage (if applicable) to habitable living space shall not be permitted without first obtaining the approval of the Director of Planning and the Chief Building Official. Thermal protection measures and Laneway house design guidelines shall be required to be met prior to the approval of the conversion. ******THIS PERMIT HAS BEEN ISSUED UNDER THE REQUIREMENTS OF VBBL 2014 AND THE GREEN HOMES PROGRAM****** | NULL
PP-2020-02144 | 2020-07-02 | 3431 E 48TH AVENUE, Vancouver, BC V5S 1H6 | Plumbing Permit | Residential | New | Completed | Residential - to install new plumbing fixtures in laneway To construct a 2 storey laneway house building () with 1 open parking pad and a detached garage, providing a total of 2 parking spaces, having vehicular access from the lane. Note: This is a 1 ½ storey building pursuant to the Zoning & Development By-law 1. Covenant registered at the Land Title Office under CA8020013 2. No Strata Titling permitted 4. Schedule B: Makhan S. Dhillon P.Eng (604-537-6271) Structural & Geotechnical 5. HPO: Residential Builder- JB Pacific Homes Limited Address has been assigned per the approved plans as the fire/emergency access to the laneway house is from the west side. This access must be provided & maintained at all times in accordance with the Building By-law. ******THIS PERMIT HAS BEEN ISSUED UNDER THE REQUIREMENTS OF VBBL 2014****** | NULL
GP-2020-04048 | 2020-12-18 | 2081 CREELMAN AVENUE, Vancouver, BC V6J 1C2 | Gas Permit | Residential | Tenant Improvement | Completed | Residential - re re furnace | NULL
GP-2020-04049 | 2020-12-18 | 1845 E 53RD AVENUE, Vancouver, BC V5P 1X5 | Gas Permit | Residential | Renovation | Completed | Residential - Replacement Hot Water Tank | NULL
BP-2020-04030 | 2021-03-17 | 1582 VERNON DRIVE, Vancouver, BC | Building Permit | Building Permit (BP) | New Building | Completed | High Density Housing / Commercial - New Building - To erect one of two pre-manufactured, short term, three storey, modular residential buildings containing 46 dwelling units with some common dining, amenity spaces and a commercial kitchen (class 1 cooking) on the first floor for the sole use of the residents of this building. An Engineer's Judgement has been provided to omit the smoke dampers. This permit is for building #2 See permit BP-2020-04029 for building #1 drawings, site fees and reviews Building #1 ($9,686,417) Building #2 ($8,521,129) To be reviewed under the 2019 VBBL. Revision #1 - Changes to layout of interior bulkheads. - accepted July 8/21 | 0
EP-2020-09330 | 2021-01-04 | 4043 W 19TH AVENUE, Vancouver, BC V6S 1E2 | Electrical Permit | Residential | New | Completed | Installation / Repair - Residential - 200 amp service connection -100 amp goes to main house -100 amp goes to Lwh service upgrade only to main house due to Lwh on site >Before it’s 100 amp overhead service. One meter base -Building 1 (Existing) 4043 W 19th Av - Principal Dwelling Building 2 4045 W 19th Av - Laneway House (1.5 storey) | 1000
EP-2020-09332 | 2020-12-23 | 5888 TYNE STREET, Vancouver, BC V5R 4L6 | Electrical Permit | Residential | New | Issued | Installation / Repair - Residential - 200 amp service connection -100 amp goes to main house, -100 amp goes to Lwh, service upgrade only due to new Lwh on site -Building 1 #1 - 5888 Tyne St - One Dwelling (Existing) Building 2 #3 - 5888 Tyne St - Laneway House (1 storey) | 1000
PP-2020-04252 | 2020-12-21 | 2200 YORK AVENUE, Vancouver, BC | Plumbing Permit | Commercial | Tenant Improvement | Completed | Commercial - RPBA for ICE MACHINE | NULL
SP-2020-01065 | 2020-07-02 | 3429 OXFORD STREET, Vancouver, BC V5K 1N8 | Sprinkler Permit | Residential | New | Completed | Residential - Sprinkler for new SFD To construct a 2 storey one-family dwelling 1- Covenant registered at the Land Title Office under CA7902642 2- No strata titling permitted 3- A/C unit proposed in sunken patio. 4- Schedule B, Md. Shaidul Alam P.Eng (604-653-7475) Structural & Geotechnical 5- HPO - NRB Contracting Ltd. This is a 2 storey building pursuant to the Zoning and Development By-Law ******THIS PERMIT HAS BEEN ISSUED UNDER THE REQUIREMENTS OF VBBL 2014****** LWH permit under DB-2019-05018 Building 1 #1 - 3427 Oxford St - One Family Dwelling (basement, 1st and 2nd storey) Addresses assigned per approved plans. Fire and Emergency street access must be provided and maintained at all time. The building addresses are to be posted and to be visible from the street in accordance with the Building By-law and posted for Final Inspection. | NULL
EP-2020-04977 | 2020-07-10 | 2256 BURQUITLAM DRIVE, Vancouver, BC V5P 2P1 | Electrical Permit | Residential | Addition | Completed | Installation / Repair - Residential - install smoke alarm, install gfci -reference: CF-2017-012744 -Service will not be affected. We will also be installing GFCI in inside kitchen counter, and smoke alarms **** -Exterior and interior alterations and change of use to this existing two-storey with basement one-family dwelling to convert to one-family dwelling with secondary suite with one surface parking space provided with access from the lane. Scope of work includes legalizing work without permit work such as the secondary suite in basement and the increased sundeck at the rear. Letters of support provided from the neighbours to support the building depth overage created by the increased size of the sundeck. | 700
EP-2020-04972 | 2020-07-02 | 3859 W 22ND AVENUE, Vancouver, BC V6S 1J8 | Electrical Permit | Residential | New | Expired | Temporary Power - Residential - To provide temporary power to this site. ** Amend 07/08/2020** Correct address is 3859 W 22 | NULL
EP-2020-04973 | 2020-07-02 | 4485 DINMONT AVENUE, Vancouver, BC V5Y 2M3 | Electrical Permit | Residential | New | Expired | Temporary Power - Residential - To provide temporary power to this site. | NULL
SP-2020-01947 | 2020-12-22 | 442 E 62ND AVENUE, Vancouver, BC V5X 2G1 | Sprinkler Permit | Residential | New | Completed | Residential - new sprinkler system -To construct a 2 storey laneway house building with 1 open parking pad having vehicular access from the 20' Lane. Note: This is a 1 ½ storey building pursuant to the Zoning & Development By-law. 1. Covenant not required with existing house 2. No Strata Titling permitted 3. No A/C Unit proposed 4. Schedule B: (S.A. Shikder) P.Eng (604.255.3740) Structural & Geotechnical 5. HPO: Residential Builder- (Mohinder Khaira) 6. The entire building to be sprinklered to NFPA 13 D per 3.2.5.12.(3)(d) NOTE: To achieve the required FSR. A floor space exclusion of 3% has been applied to this application as per section 11.24.18 of the district schedule, to accommodate improved building performance. Address Information: Principle Dwelling Address: #1 – 442 E. 62nd Ave. Secondary Suite Address: #2 – 442 E. 62nd Ave. Laneway House Address: #3 – 442 E. 62nd Ave. Address assigned per approved plans. Fire and Emergency street access (walkway) to the laneway house is from the west side. Street access must be provided and maintained at all times. The building addresses are to be posted and to be visible from the street in accordance with the Building By-law. NOTE: Information regarding the principal building on the survey and site plan is for reference only. Any discrepancy between information regarding the principal building on the survey and/or site plan and approved permit drawings for the principal building are neither approved nor authorized under this laneway house permit. *EXISTING HOUSE* Note: Bldg 1 (principal bldg) addressed #1 – 442 E. 62nd Ave. retained on site. **THIS PERMIT HAS BEEN ISSUED UNDER THE REQUIREMENTS OF VBBL #12511 (2019).** | NULL
PP-2020-04251 | 2020-12-21 | 3383 W 29TH AVENUE, Vancouver, BC V6S 1S9 | Plumbing Permit | Residential | Renovation | Completed | Residential - To install 3 fixtures -To permit a Change of Use to a One Family Dwelling with Secondary Suite, with an existing 2 car detached garage at the rear with access from the lane, on this inside with lane site. Scope to include: Create a Secondary suite in a portion of the basement, adding new kitchen. | NULL
EP-2020-09335 | 2020-12-22 | 3143 CAMBIE STREET, Vancouver, BC V5Z 4N2 | Electrical Permit | Commercial | Renovation | Completed | Installation / Repair - Commercial - Wiring for hair salon. Lights, plug and switches. Relocate electrical panel. -Interior alterations and a change of use of approx. 750 sq. ft. from office (D) to a beauty salon (D) at 3143 Cambie St on the 1st floor of this mixed use building on this site. Occupant Load = 25 persons Scope of work includes: Interior demolition of all interior office walls doors, existing finishes and lighting; new wall to separate Staff room and public area, door swing change for washroom upgrade, new millwork, hair stations, sinks, washer/dryer, lighting and paint throughout. | 9000
GP-2020-04054 | 2020-12-19 | 8375 HYACK DRIVE, Vancouver, BC | Gas Permit | Residential | Tenant Improvement | Completed | Residential - Gas hot water tank renewal. | NULL
EP-2020-09337 | 2020-12-23 | 2277 W 32ND AVENUE, Vancouver, BC V6L 2B1 | Electrical Permit | Residential | Renovation | Issued | Installation / Repair - Residential - Extra Low Voltage? Door Bell, Data/Voice/Audio/TV Cable, Security Camera, Alarm Prewire. Exterior and interior alterations to this site with existing one-family dwelling building with existing detached garage provided two parking spaces having vehicular access off the rear lane. | 4000
PP-2020-04254 | 2021-01-05 | 602 W BROADWAY, Vancouver, BC | Plumbing Permit | Commercial | Addition | Completed | Commercial - Installation of backflow preventers as per cross connection inspection report | NULL
GP-2020-04077 | 2021-01-26 | 127 E 46TH AVENUE, Vancouver, BC V5W 1Z3 | Gas Permit | Residential | Renovation | Completed | Residential - Furnace replacement | NULL
GP-2020-04057 | 2020-12-21 | 809 E 14TH AVENUE, Vancouver, BC V5T 2N5 | Gas Permit | Residential | Renovation - Dwelling Unit(s) only | Completed | Residential - Furnace Installation | NULL
EP-2020-09340 | 2021-01-07 | 1929 W 3RD AVENUE, Vancouver, BC V6J 1L3 | Electrical Permit | Residential | Renovation | Completed | Installation / Repair - Residential - Wiring and installation 18 4in pot lights, 12 2in pot lights and 2 light fixtures in hallway and lobby of the main floor LIGHTING CONTROLS TO BE DONE PER ASHRAE 90.1 Exterior and interior alterations to the lobby and repairs to the hallway damaged by flood on the 1st floor in this existing Multiple Dwelling Building (Sharmerob Manor). Scope of work Includes: interior demolition of ceiling and walls damaged by flood; Install new wood door, sidelights and bulkhead in lobby; install new water line, ceiling and walls in hallway and 1st floor lighting. | 2600
GP-2020-04103 | 2020-12-23 | 4224 NANAIMO STREET, Vancouver, BC V5N 5H8 | Gas Permit | Residential | Renovation | Completed | Residential - Re/re of furnace | NULL
EP-2020-09342 | 2021-01-08 | 1155 W PENDER STREET, Vancouver, BC V6E 2P4 | Electrical Permit | Commercial | Tenant Improvement | Completed | Installation / Repair - Commercial - Tenant improvement: Wiring for new offices, lighting, server room #700 - 7th floor interior alterations to combine the units and provide tenant improvements for a new full floor office tenant on the 7th floor (#700) in this existing mixed used building on the site. Scope of work: per the 2019 VBBL to remove & construct partition walls, doors, millwork, finishes, electrical, plumbing, sprinkler work and to RE&RE new finishes and fixtures in washrooms. >>>>>>>>>>>> Amend: April 13th -Appendix C - FA verification uploaded in Application documents tab | 95000
EP-2020-09345 | 2020-12-23 | 4911 BLENHEIM STREET, Vancouver, BC V6N 1N4 | Electrical Permit | Residential | New | Expired | Temporary Power - Residential - To provide temporary power. valid 12/23/2020 until 12/22/2021 | NULL
SP-2020-01950 | 2020-12-22 | 8164 PRINCE EDWARD STREET, Vancouver, BC V5X 3R7 | Sprinkler Permit | Residential | New | Completed | Residential - new sprinkler installation -To construct a 2 storey laneway house building with an attached garage and 1 open parking pad, providing a total of 2 parking spaces, having vehicular access from the 20' Lane. Note: This is a 1 ½ storey building pursuant to the Zoning & Development By-law. 1. Covenant registered at the Land Title Office under CA8365022 2. No Strata Titling permitted 3. No A/C Unit proposed 4. Schedule B: (Shambhu N. Biswas) P.Eng (604.250.8666) Structural & Geotechnical 5. HPO: Residential Builder- New Look Developments Ltd. NOTE: To achieve the required FSR. A floor space exclusion of 3% has been applied to this application as per section 11.24.18 of the district schedule, to accommodate improved building performance. Address Information: Principle Dwelling: #1-8164 Prince Edward St Secondary Suite: #2-8164 Prince Edward St Laneway home: #3-8164 Prince Edward St *NEW HOUSE* Note: See DB-2020-00619 for Bldg 1 on site (principal bldg) addressed #1-8164 Prince Edward St. **THIS PERMIT HAS BEEN ISSUED UNDER THE REQUIREMENTS OF VBBL 2019 AND THE GREEN HOMES PROGRAM** ****ALL PROJECT COORDINATOR NOTES HAS BEEN ACCEPTED BY THE APPLICANT**** | NULL
PP-2020-02158 | 2020-07-02 | 8038 HAIG STREET, Vancouver, BC V6P 4R9 | Plumbing Permit | Residential | New | Completed | Residential - Rough in and installation of the plumbing and fixtures in the lane way house 1.5 STOREY LANEWAY HOME To construct a 2 storey laneway house building with 1 open parking pad having vehicular access from the 20' Lane. Note: This is a 1 ½ storey building pursuant to the Zoning & Development By-law. 1. Covenant not required with existing house 2. No Strata Titling permitted 3. No A/C Unit proposed 4. Schedule B: (O. Wegner) P.Eng (604.579.0020) Structural 5. Schedule B: (P.K.L. Fong) P.Eng (604.837.3205) Geotechnical 6. HPO: Residential Builder- (Smallworks Studio and Laneway Housing Inc.) NOTE: To achieve the required FSR. A floor space exclusion of 3% has been applied to this application as per section 11.24.18 of the district schedule, to accommodate improved building performance. Address Information: Principle Dwelling Address: #1 – 8038 Haig St. Laneway House Address: #3 – 8038 Haig St. Address assigned per approved plans. Fire and Emergency street access (walkway) to the laneway house is from the south side. Street access must be provided and maintained at all times. The building addresses are to be posted and to be visible from the street in accordance with the Building By-law. NOTE: Information regarding the principal building on the survey and site plan is for reference only. Any discrepancy between information regarding the principal building on the survey and/or site plan and approved permit drawings for the principal building are neither approved nor authorized under this laneway house permit. *EXISTING HOUSE* Note: Bldg 1 (principal bldg) addressed #1 – 8038 Haig St. retained on site. **THIS PERMIT HAS BEEN ISSUED UNDER THE REQUIREMENTS OF VBBL #12511 (2019).** ****ALL PROJECT COORDINATOR NOTES HAS BEEN ACCEPTED BY THE APPLICANT**** | NULL
GP-2020-01794 | 2020-07-10 | 3141 E 24TH AVENUE, Vancouver, BC V5R 1E9 | Gas Permit | Residential | Renovation | Completed | Residential - Re & Re Furnace | NULL
EP-2020-04975 | 2020-07-08 | 3125 E 20TH AVENUE, Vancouver, BC V5M 2V4 | Electrical Permit | Residential | New | Completed | Installation / Repair - Residential - Low Voltage: Cable,data,tel,alarm - complete security alarm installation ***** -To construct a 2 storey laneway house building with an open parking pad, providing 1 parking space, having vehicular access from the lane. | 800
GP-2020-04136 | 2020-12-25 | 2211 GRANT STREET, Vancouver, BC V5L 2Z6 | Gas Permit | Residential | Renovation | Completed | Residential - re & re hot water tankless btu : 199,000 btu | NULL
GP-2020-04138 | 2020-12-25 | 2846 W 31ST AVENUE, Vancouver, BC V6L 2A2 | Gas Permit | Residential | Renovation | Completed | Residential - re & re furnace btu : 70,000 btu | NULL
GP-2020-04059 | 2020-12-21 | 4218 PRINCE EDWARD STREET, Vancouver, BC V5V 3Y7 | Gas Permit | Residential | Tenant Improvement | Completed | Residential - Remove existing boiler & storage tank, install Navien combi | NULL
GP-2020-04060 | 2020-12-21 | 2535 GRANT STREET, Vancouver, BC V5K 3G6 | Gas Permit | Residential | Addition | Completed | Residential - re and re gas range | NULL
GP-2020-04061 | 2020-12-21 | 914 W 21ST AVENUE, Vancouver, BC V5Z 1Z1 | Gas Permit | Residential | Addition | Completed | Residential - re and re gas range | NULL
BP-2020-04034 | 2021-01-20 | 338 E 2ND AVENUE, Vancouver, BC V5T 1C1 | Building Permit | Building Permit (BP) | Salvage and Abatement | Completed | Enquiry Centre - Salvage and Abatement - Building Permit for BP-2020-04032 To demolish this existing industrial building to grade. Interior alterations to allow salvage of non-structural building components prior to or during abatement work and removal of non-structural hazardous materials in this existing commercial building. A separate building permit is required to demolish or deconstruct the building. Abatement QP: Enviro Vac (division of Paragon Remediation Group Ltd.), 604-513-1324 | 0
BP-2020-04036 | 2021-01-18 | 1256 E 62ND AVENUE, Vancouver, BC V5X 2H3 | Building Permit | Building Permit (BP) | Salvage and Abatement | Completed | Low Density Housing - Salvage and Abatement - Salvage and abatement permit only for DB-2020-04033 and to be completed under the supervision of a registered professional. This permit does not authorize demolition, deconstruction or construction work. QP: Ramin Hamidnejad of Kinetic OHS Services 604-988-0099, ramin@kineticohs.com | 0
EP-2020-04976 | 2020-07-03 | 1160 HARO STREET, Vancouver, BC V6E 1E2 | Electrical Permit | Commercial | Renovation - Dwelling Unit(s) only | Completed | Installation / Repair - Commercial - #1502 Minor renovations to kitchen & bathroom (bath fan & GFCI receptacle). Installation of panel or panel inserts - in same location. Lighting - Adding less than 10% to the energy load - lighting compliance not required. | 2520
EP-2020-04980 | 2020-07-03 | 3516 W 21ST AVENUE, Vancouver, BC V6S 1G9 | Electrical Permit | Residential | Addition | Completed | Installation / Repair - Residential - Lighting installation throughout, appliances in kitchen and laundry room, Re & Re 100amp panel and install devices Exterior and interior alterations to the main floor which include new kitchen, new front and rear doors, new wood burning fireplace in existing direct vent fireplace and to enclose the existing front second floor roof deck for this existing two storey one family dwelling on this inside with lane site. Schedule B - S.Hsu P.Eng (604.322.7158) - Architectural, Geotechnical REUP submitted by Mark Miao, City Green Solutions, 604-999-7932 ******THIS PERMIT HAS BEEN ISSUED UNDER THE REQUIREMENTS OF VBBL 2019****** Processed through CRC | 13500
EP-2020-04978 | 2020-07-08 | 3263 QUEENS AVENUE, Vancouver, BC V5R 4T7 | Electrical Permit | Residential | Renovation | Completed | Installation / Repair - Residential - Upgrade service from 100 Amps Overhead to 200 Amps Overhead. -This upgrade is for a potential future hot-tub, the customer plans on purchasing soon. Separate permits will be required for any future work. | 2000
GP-2020-01726 | 2020-07-02 | 2754 E PENDER STREET, Vancouver, BC V5K 2B8 | Gas Permit | Residential | Addition | Completed | Residential - Gas insert fireplace installation | NULL
GP-2020-01727 | 2020-07-02 | 5229 WINDSOR STREET, Vancouver, BC V5W 3H7 | Gas Permit | Residential | Addition | Completed | Residential - Gas fireplace application | NULL
GP-2020-01728 | 2020-07-02 | 2188 E 46TH AVENUE, Vancouver, BC V5P 1P4 | Gas Permit | Residential | Addition | Completed | Residential - 2 Gas fireplace installations | NULL
DB-2020-04038 | 2021-05-18 | 1256 E 62ND AVENUE #3, Vancouver, BC V5X 2H3 | Building Permit | Development and Building Permit (DB) | New Building | Issued | Low Density Housing - New Building - To construct a 2 storey laneway house building ($166,000.00) with 1 open parking pad, having vehicular access from the 20' Lane. The entire building, INCLUDING THE ATTACHED GARAGE (if applicable), to be sprinklered to NFPA 13D. Note: This is a 1 ½ storey building pursuant to the Zoning & Development By-law. 1. Covenant registered at the Land Title Office under CA8095322 2. No Strata Titling permitted 4. No A/C Unit proposed 5. Schedule B: (Jeff Allester) P.Eng (604.228.0518) Structural 7. Schedule B: (Mahmoud Mahmoud) P.Eng (778.891.8664) Geotechnical 8. HPO: Residential Builder- (0887635 B.C. Ltd) NOTE: To achieve the required FSR. A floor space exclusion of 3% has been applied to this application as per section 11.24.18 of the district schedule, to accommodate improved building performance. Address Information: Building 1 #1 - 1256 E 62nd Av - One Family Dwelling (1st and 2nd storey, north portion of basement) #2 - 1256 E 62nd Av - Secondary Suite (south portion of basement) Building 2 #3 - 1256 E 62nd Av - Laneway House (1.5 storey) Address has been assigned per the approved plans as the fire/emergency access to the laneway house is from the West side. This access must be provided & maintained at 20' Lane at all times in accordance with the Building By-law. NOTE: Information regarding the principal building on the survey and site plan is for reference only. Any discrepancy between information regarding the principal building on the survey and/or site plan and approved permit drawings for the principal building are neither approved nor authorized under this laneway house permit. *NEW HOUSE* Note: See DB-2020-04033 for Bldg 1 on site (principal bldg) addressed #1 - 1256 E 62nd Av. | 166000
GP-2020-04066 | 2020-12-21 | 886 E 16TH AVENUE, Vancouver, BC V5T 2V6 | Gas Permit | Residential | Renovation | Completed | Residential - We are replacing regular boiler and hot water tank with Navien combination of heating and hot water . | NULL
PP-2020-04261 | 2020-12-22 | 1325 BURNABY STREET, Vancouver, BC V6E 1R2 | Plumbing Permit | Commercial | New | Completed | Commercial - installation of backflow preventer downstream of the water meter, with no connections between water meter and premise isolation as per City of Vancouver Waterworks Branch enforcement letter. | NULL
EP-2020-09349 | 2020-12-21 | 156 E 22ND AVENUE, Vancouver, BC V5V 1T6 | Electrical Permit | Residential | New | Expired | Temporary Power - Residential - To provide temporary power. | NULL
BP-2020-04039 | 2021-03-12 | 1537 BURNABY STREET, Vancouver, BC V6G 1X1 | Building Permit | Building Permit (BP) | Addition / Alteration | Completed | High Density Housing / Commercial - Addition / Alteration - Interior & exterior alterations to convert an existing ground floor common area amenity room and part of an existing ground floor mechanical room into a new dwelling unit within this existing 4 storey residential rental building. Exterior alteration relates to providing a new exterior door to the 1st floor electrical room after the interior access doorway is filled in to eliminate obstruction of a main floor means of egress, and, reversing the swing of the 1st floor principle entry door at the lobby to swing in the direction of exit travel. NOTE: the 2019 VBBL applies to this application which has been reviewed during the Covid-19 pandemic. ** BP Application Fees were not paid until Jan. 8, 2021 ** | 25000
DB-2020-04040 | 2021-05-10 | 3707 W 3RD AVENUE, Vancouver, BC V6R 1M2 | Building Permit | Development and Building Permit (DB) | New Building | Issued | Low Density Housing - New Building - To construct a 2 storey + basement one-family dwelling ($850,500) with surface parking at the rear providing 1 parking space, having vehicular access from the lane. ***The entire building to be sprinklered to NFPA 13D *** Note: This is a 2 storey building pursuant to the Zoning and Development By-Law 1- A/C unit proposed 2. Bar sink in basement cellar 3- Architectural schedule B: Stefan Wiedmann (604.313.4241) 4- schedule A: Stefan Wiedmann (604.313.4241) 6- Geotechnical and structural schedule B: Henry S.N Hsu (604.322.7158) 7- Schedule D: Min-Wei Chen (604-449-7789) 8- HPO: MKL Homes Ltd "Combustible projections or roof soffits on an exposing building face shall not project to less than .45m from the property line and shall be in compliance with VBBL 2019 9.10.15.5.(11)" ******THIS PERMIT HAS BEEN ISSUED UNDER THE REQUIREMENTS OF VBBL 2019****** | 850500
PP-2020-02159 | 2020-07-06 | 1535 E 59TH AVENUE, Vancouver, BC V5P 2G8 | Plumbing Permit | Residential | New | Completed | Residential - Lawn Sprinklers/Backflow device To construct a 2 storey + cellar one-family dwelling with a secondary suite located in the cellar with a detached accessory building (garage), at the rear providing 3 parking spaces, having vehicular access from the lane. Note: This is a 2 storey building pursuant to the Zoning and Development By-Law 1- Covenant registered at the Land Title Office under CA7327880 2- No strata titling permitted 3- Bar Sink proposed in Theatre 4- A/C unit proposed in rear 5- Schedule B: J. J. S. Hui P.Eng (778) 319-3403 Structural & Geotechnical & Architectural 6- HPO: Residential Builder- Double Star Enterprises Ltd. NOTE: To achieve the required FSR. A floor space exclusion of 2% has been applied to this application as per section 10.33.1 of the district schedule, to accommodate improved building performance. Address Note: Addresses assigned per the approved plans, Fire and Emergency street access (walkway) to the secondary suite is from the West side. Street access must be provided & maintained at all times and the building addresses posted to be visible from the street in accordance with the Building By-law prior to Final Inspection. ******THIS PERMIT HAS BEEN ISSUED UNDER THE REQUIREMENTS OF VBBL 2014 AND THE GREEN HOMES PROGRAM********* | NULL
PP-2020-02167 | 2020-07-03 | 1245 E KING EDWARD AVENUE, Vancouver, BC V5V 2G3 | Plumbing Permit | Residential | Renovation | Completed | Residential - New Plumbing Systems Addition/Alteration to a 1FD slab on grade. Scope of work to include main floor new furnace, new water on demand, new windows and doors, new sub floor, new drywall throughout, upper floor to include new window and door location in the kitchen, new master bedroom layout, new bedroom and bathroom layout and new kitchen layout. REUP provided by Peter Cho 778-316-9053 Structural Schedule B submitted by: SHI LI QING 778-772-7508 NOTE: If scope of work changes from what is noted in the project description a revision will be required. Scope of work to include energy and building upgrades in accordance with Article 11.2.1.4 of the 2014 Vancouver Building By-law and as required by the District Building Inspector. This includes air sealing, attic insulation upgrade, and as required by the Energy Upgrade Proposal. ALL NEW WORK TO MEET VBBL 2014. | NULL
DB-2020-04043 | 2021-05-10 | 1855 ALMA STREET, Vancouver, BC V6R 0C7 | Building Permit | Development and Building Permit (DB) | New Building | Issued | Low Density Housing - New Building - To construct a 2 storey laneway house building ($190,525) with an attached garage and an open parking pad providing 2 parking spaces having vehicular access from the lane ***The entire building, INCLUDING THE ATTACHED GARAGE, to be sprinklered to NFPA 13R *** Note: Parking for the site has been provided under DB (construction of LWH) Note: This is a 1 1/2 storey building pursuant to the Zoning & Development By-law 1. Covenant registered at the Land Title Office under CA8884341 2. No Strata Titling permitted 3. No A/C unit proposed 5. Architectural schedule B: Stefan Wiedmann (604.313.4241) and Min-Wei Chen (604-449-7789) 6. Geotechnical and structural schedule B: Henry S.N Hsu (604.322.7158) 7. Schedule D: Min-Wei Chen (604-449-7789) 8. HPO:MKL Homes Ltd 9. Schedule A: Stefan Wiedmann (604.313.4241) 10. Schedule B Architectural: Min-Wei Chen (604-449-7789) "Combustible projections or roof soffits on an exposing building face shall not project to less than .45m from the property line and shall be in compliance with VBBL 2019 9.10.15.5.(11)" Any alterations or conversions to the attached garage (if applicable) to habitable living space shall not be permitted without first obtaining the approval of the Director of Planning and the Chief Building Official. Thermal protection measures and Laneway house design guidelines shall be required to be met prior to the approval of the conversion. ******THIS PERMIT HAS BEEN ISSUED UNDER THE REQUIREMENTS OF VBBL 2019****** See DB-2020-04040 for Bldg 1 on site (principal bldg) addressed 3707 W 3rd Ave | 190525
EP-2020-09352 | 2020-12-23 | 1770 W 7TH AVENUE, Vancouver, BC V6J 4Y6 | Electrical Permit | Commercial | Tenant Improvement | Completed | Installation / Repair - Commercial - RE & RE three heat pumps. Retrofits - Like for like exact appliance replacements. Service remained the same, breaker & electrical feed confirmed to be originally sized properly. | 300
DB-2020-04044 | 2021-01-27 | 814 UNION STREET, Vancouver, BC V6A 2C4 | Building Permit | Development and Building Permit (DB) | Addition / Alteration | Completed | Field Review - Addition / Alteration - Interior alterations to all floors and to provide for a new Secondary Suite on the Basement Floor of this existing One-Family Dwelling building. Scope of work also includes exterior alterations to provide a new rear covered porch. Exterior alterations for a new rear covered porch accepted by planner Benjamin Dufix, December 21, 2020. OK for field review as per Howie Chow, December 21, 2020. Structural Schedule B submitted by Brian Lytton, P.Eng., 604.467.6904 REUP submitted by Peter Cho, 778.316.9053 Energuide File #: 7929D00608 #1 - 814 Union St - Existing Principal Dwelling (1st and 2nd storey) #2 - 814 Union St - Secondary Suite (basemen Note: 1) No strata-titling will be permitted. 2) An annual Vancouver Business License must be obtained prior to the rental of this approved one-family dwelling and/or secondary suite on this site. 3) Install interconnected, hardwired, 120 volt smoke alarms with battery back-up and silencing feature, in each sleeping unit and within 5m outside each sleeping areas on each storey as per Building Bylaw 9.10.19. 4) Install Carbon Monoxide Alarm as per Building By-Law 9.32.4.2. & Bulletin 2007-007-BU/EL 5) Upgrade work under Part 11 (based on value of work – energuide related Part 11.2.1.4.) 6) Ceiling height to be a min. 6ft 6" over 80% of the suite area and all exit routes | 90000
EP-2020-09353 | 2020-12-23 | 442 E 62ND AVENUE, Vancouver, BC V5X 2G1 | Electrical Permit | Residential | New | Completed | Installation / Repair - Residential - LWH - #3 - alarm,cable,data,phone,doorbell COMPLETE SECURITY ALARM SYSTEM To construct a 2 storey laneway house building with 1 open parking pad having vehicular access from the 20' Lane. Note: This is a 1 ½ storey building pursuant to the Zoning & Development By-law. 1. Covenant not required with existing house 2. No Strata Titling permitted 3. No A/C Unit proposed | 1000
DB-2020-04047 | 2021-05-27 | 3178 GRAVELEY STREET, Vancouver, BC V5K 3K6 | Building Permit | Development and Building Permit (DB) | New Building | Completed | Low Density Housing - New Building - To construct a 2 storey two-family dwelling with a/(2) lock off unit(s) located in the Basement/Cellar ($992,250.00) with a detached accessory building (garage) and 1 open parking at the rear providing 3parking spaces, having vehicular access from the lane. The entire building, INCLUDING THE ATTACHED GARAGE (if applicable), to be sprinklered to 2x NFPA 13D. 1. LockOff units covenant to land title to be completed prior to Sheathing inspection 2. A/C proposed – Exterior component located in Rear Yard, Interior component located on Second Floor 3. Schedule B: (Md. Shahidul Alam) P.Eng (604.653.7475) Structural and Geotechnical 4. HPO: Residential Builder- (Khera Homes Ltd) Note: This is a 2 storey building pursuant to the Zoning and Development By-Law Address Information: WEST SIDE #1 - 3178 Graveley St - One Dwelling (west portion of 1st and 2nd storey) *Primary #2 - 3178 Graveley St - Secondary Suite (west portion of basement) EAST SIDE #1 - 3180 Graveley St - One Dwelling (east portion of 1st and 2nd storey) #2 - 3180 Graveley St - Secondary Suite (east portion of basement) Addresses have been assigned per the approved plans, access to the east L/O is from the East and access to the west L/O is from the West. . This access must be provided & maintained at all times and the building addresses posted to be visible from the street in accordance with the Building By-law. **THIS PERMIT HAS BEEN ISSUED UNDER THE REQUIREMENTS OF VBBL #12511 (2019).** | 992250
DB-2020-04048 | 2021-08-24 | 2856 E 4TH AVENUE, Vancouver, BC V5M 1K8 | Building Permit | Development and Building Permit (DB) | New Building | Issued | Low Density Housing - New Building - To construct a 2.5 storey two-family dwelling ($716,750) with a detached accessory building (garage) at the rear providing 2 parking spaces, having vehicular access from the lane. *****The entire building, INCLUDING THE ATTACHED GARAGE (if applicable), to be sprinklered to 2X NFPA 13D.***** Note: This is a 2 storey building pursuant to the Zoning and Development By-Law 1. No A/C unit proposed 2. No bar sink proposed in cellar 3. Structural and geotechnical schedule B: Md. Shahidul Alam (604.653.7475) 4. HPO: LaMai Homes Ltd. "Combustible projections or roof soffits on an exposing building face shall not project to less than .45m from the property line and shall be in compliance with VBBL 2019 9.10.15.5.(11)" Any alterations or conversions to the attached garage (if applicable) to habitable living space shall not be permitted without first obtaining the approval of the Director of Planning and the Chief Building Official. Thermal protection measures and Laneway house design guidelines shall be required to be met prior to the approval of the conversion. ******THIS PERMIT HAS BEEN ISSUED UNDER THE REQUIREMENTS OF VBBL 2019****** Addressing data: 2856 E 4th Av – Front Unit - One Family Dwelling 2858 E 4th Av – Back Unit - One Family Dwelling | 716750
SP-2020-01067 | 2020-07-02 | 1155 ROBSON STREET, Vancouver, BC | Sprinkler Permit | Commercial | Tenant Improvement | Completed | Commercial - Relocate 1 sprinkler head and add 1 sprinkler head to accommodate the new floor plan and ceiling layout. SCOPE OF WORK #413 Interior alteration for tenant improvement and combining #407 and #413 into one unit for a new tenant (Bio Policy reporter) in this existing commercial building on this site. This application does not include any of the following: 1. Not more than 20 sprinklers (add, relocate, or remove), 2. hydraulic calculations, 3. change in occupancy and /or hazard classification, 4. warehouse storage arrangements, 5. mobile compact storage arrangements, 6. alternative solutions, 7. changes to the sprinkler system supply piping (e.g. valves, mains, cross-mains, branch-lines, etc.), or 8. flexible sprinkler pipe. | NULL
BP-2020-02025 | 2020-08-17 | 595 BURRARD STREET, Vancouver, BC V7X 1K8 | Building Permit | Building Permit (BP) | Addition / Alteration | Issued | Field Review - Addition / Alteration - Bentall 3 - Floor 4, 8, 17, 21, 28, 30, 31 common washrooms/lobbies/ corridors ( *see Revision #1) Interior alterations to provide landlord improvements to floors 4, 8, 17, 21, 28, 30, & 31st to the common washrooms &/or lobbies &/or corridors of this existing commercial building. REVISION #1 Nov.18/21 mk - ADD the 20th floor common washroom/lobbies/corridors to scope of work. - complete new set submitted with 5 additional pages, and also renumbered/relabeled pages. - project value increased by $155,000.; from $3,101,000.00 to 3,256,000.00 ****************************************************** Letter of Assurance submitted by: - Schedule A & Architectural Schedule B, C.Walker Mckinley, AIBC., 778.379.6761 - Mechanical/Plumbing Schedule B, Ronald Braun, P.Eng., 604.609.0500 - Electrical Schedule B, Christopher Fontaine, P.Eng., 604.569.6500 Building Sprinklered – Separate sprinkler permit required for proposed sprinkler work. Selected Energy Upgrade: N/A (BOMA BESt (Path 1)) OK for Field Review per DBI & Kelly Anderson. (See Documents tab email upload) - June 30/20 | 3256000
BP-2020-02026 | 2020-08-17 | 1055 DUNSMUIR STREET, Vancouver, BC | Building Permit | Building Permit (BP) | Addition / Alteration | Issued | Field Review - Addition / Alteration - Bentall 4 - Floors 5, 6, 7, 12, 21, 22, 26, 33 common/washrooms/lobbies/corridors Interior alterations to provide landlord improvements to floors 5, 6, 7, 12, 21, 22, 26, & 33rd to the existing common washrooms &/or lobbies &/or corridors of this existing commercial building. Letter of Assurance submitted by: - Schedule A & Architectural Schedule B, C.Walker Mckinley, AIBC., 778.379.6761 - Mechanical/Plumbing Schedule B, Ronald Braun, P.Eng., 604.609.0500 - Electrical Schedule B, Christopher Fontaine, P.Eng., 604.569.6500 Building Sprinklered – Separate sprinkler permit required for proposed sprinkler work. Selected Energy Upgrade: N/A (BOMA BESt (Path 1)) OK for Field Review per DBI & Kelly Anderson. (See Documents tab email upload) - June 30/20 | 3580000
BP-2020-04051 | 2021-01-25 | 3178 GRAVELEY STREET, Vancouver, BC V5K 3K6 | Building Permit | Building Permit (BP) | Salvage and Abatement | Completed | Low Density Housing - Salvage and Abatement - Salvage and abatement permit only for DB-2020-04047 and to be completed under the supervision of a registered professional. This permit does not authorize demolition, deconstruction or construction work. QP: Ramin Hamidnejad of Kinetic OHS Services 604-401-7174, ramin@kineticohs.com | 0
EP-2020-09356 | 2020-12-23 | 1300 DISCOVERY STREET, Vancouver, BC V6R 4L9 | Electrical Permit | Commercial | NULL | Expired | Annual / Operating - ANNUAL OPERATING PERMIT VALID: NOV 26/2020 TIL NOV 27/2021 EXPIRED PERMIT EP-2019-10300 {Valid: Nov 27/19 to Nov 27/20} Maintenance and minor installations to be performed under the Annual Operating Permit. | NULL
BP-2020-04054 | 2021-04-13 | 1368 ROBSON STREET, Vancouver, BC | Building Permit | Building Permit (BP) | Addition / Alteration | Completed | High Density Housing / Commercial - Addition / Alteration - Minor renovation Interior renovation to modify cooking equipment and the kitchen exhaust fire suppression system of the existing restaurant (Cora) in this 3-storey mixed use building. Notes: 1- No exterior changes 2- MUA fan, roof exhaust fan, and ducting remain as are existing, no change 3- Exterior patio is not part of this application 4- Class-1 cooking operation | 20000
BP-2020-04057 | 2021-11-23 | 3483 TURNER STREET, Vancouver, BC V5K 2H8 | Building Permit | Building Permit (BP) | Salvage and Abatement | Completed | Low Density Housing - Salvage and Abatement - Salvage and abatement permit only for DB-2020-04055 and to be completed under the supervision of a registered professional. This permit does not authorize demolition, deconstruction or construction work. QP: Peter R. Van Bakel of BCQP Consultants | 0
GP-2020-04069 | 2020-12-22 | 621 W 51ST AVENUE, Vancouver, BC V6P 1B9 | Gas Permit | Residential | Renovation | Completed | Residential - install new gas insert into masonry. need to run gas line 20 ft | NULL
SP-2020-01076 | 2021-02-12 | 7858 OAK STREET, Vancouver, BC V6P 4A5 | Sprinkler Permit | Commercial | New | Completed | Commercial - To install sprinklers to NFPA 13 2013 throughout this parkade for this site consisting of 3 new residential structures consisting of a total of 16 dwelling units, all constructed above a common single level non-combustible storage garage as one building. Note: VBBL 2014. - Reviewed during the 2020 pandemic crisis. Townhouse 1 facing Oak St. have 6 units. is under BP-2019-03400 - SP-2021-00174 Townhouse 2 facing Park St. have 5 unit is under BP-2019-03402 - SP-2021-00175 Townhouse 3 facing Oak St. access through the court yard have 5 units is under BP-2019-03403 - SP-2021-00176 | NULL
GP-2020-01730 | 2020-07-02 | 3886 W 8TH AVENUE, Vancouver, BC V6R 1Z4 | Gas Permit | Residential | Renovation | Completed | Residential - Installing a tankless water heater | NULL
GP-2020-01731 | 2020-07-02 | 937 W 21ST AVENUE, Vancouver, BC V5Z 1Z2 | Gas Permit | Residential | New | Completed | Residential - 1FD+SS - 2 Zero Clearance Gas Fireplaces to New SFD Vents & Gas Hookups Only To construct a 2 storey one-family dwelling with a secondary suite located in the Basement with 1 open parking over gravel, providing 1 parking space, having vehicular access from the 20' Lane. 1. Covenant registered at the Land Title Office under CA7936198 2. No Strata Titling permitted 3. A/C Unit proposed at rear yard 4. No Bar sink proposed | NULL
GP-2020-01795 | 2020-07-10 | 2512 E 29TH AVENUE, Vancouver, BC V5R 1V1 | Gas Permit | Residential | Renovation | Completed | Residential - Re & Re furnace | NULL
EP-2020-04985 | 2020-07-06 | NULL | Electrical Permit | Commercial | NULL | Expired | Movie Set / Filming - To allow for Movie Set/Filming Applicant shall provide completed Contractor Declaration form, and dates of filming and associated location(s) to csinspection.clerks@vancouver.ca prior to the commencement of filming. Visit vancouver.ca/inspections for more details. | NULL
PP-2020-02165 | 2020-07-03 | 1026 E 13TH AVENUE, Vancouver, BC V5T 2L8 | Plumbing Permit | Residential | New | Completed | Residential - Drain tile, rainwater and sump | NULL
EP-2020-09358 | 2021-01-05 | 4716 FAIRMONT STREET, Vancouver, BC V5R 3V2 | Electrical Permit | Residential | New | Completed | Installation / Repair - Residential - 4716 and 4718 fairmont st. Duplex rough wiring and finishing | 20000
EP-2020-09357 | 2020-12-23 | 2083 STAINSBURY AVENUE, Vancouver, BC V5N 2M9 | Electrical Permit | Residential | Renovation | Completed | Installation / Repair - Residential - To complete work related to outstanding electrical permit EL565778. As per DEI Loris Bidese. | 250
BP-2020-04059 | 2021-12-07 | 2231 W 16TH AVENUE, Vancouver, BC V6K 3B4 | Building Permit | Building Permit (BP) | New Building | Issued | High Density Housing / Commercial - New Building - Building 2, To construct an infill 2 storey One-Family Dwelling at the rear of the site, providing three parking spaces having vehicular access from the lane Building review Branch Notes: - Building Permit for DP-2019-00887 - Refer to BP-2020-04058 for all reviews, time entries, fees, etc. - Project value for building #2 is $280,000 - Entire building to be sprinklered to NFPA 13R * Reviewed as per VBBL 2019 and during 2020 Pandemic Crisis * | 0
GP-2020-04070 | 2020-12-21 | 5028 CLARENDON STREET, Vancouver, BC V5R 3J5 | Gas Permit | Residential | Tenant Improvement | Completed | Residential - Furnace replacement. | NULL
EP-2020-09361 | 2020-12-21 | 5025 WILLOW STREET, Vancouver, BC V5Z 3S1 | Electrical Permit | Commercial | New | Expired | Temporary Power - Commercial - To provide temporary power. **Amendment Apr 19, 2021** I need to change the permit from a 3phase 3 wire to a 3 phase 4 wire application. This was made in error | NULL
GP-2020-04071 | 2021-01-05 | 2349 YORK AVENUE, Vancouver, BC V6K 1C8 | Gas Permit | Residential | Tenant Improvement | Completed | Residential - boiler replacement | NULL
GP-2020-04072 | 2020-12-21 | 159 W 13TH AVENUE, Vancouver, BC V5Y 1V8 | Gas Permit | Residential | Renovation | Completed | Residential - Hot water tank replacement | NULL
PP-2020-04264 | 2020-12-22 | 7040 ONTARIO STREET #3, Vancouver, BC V5X 3B5 | Plumbing Permit | Residential | New | Completed | Residential - Sump | NULL
EP-2020-04986 | 2020-07-03 | 3681 W 4TH AVENUE, Vancouver, BC V6R 1P2 | Electrical Permit | Commercial | Renovation | Completed | Installation / Repair - Commercial - Repairs after fire damage. Replacement of water damaged panel and 2 breakers (with like components and in same location) | 2000
EP-2020-04988 | 2020-07-03 | 505 CLARK DRIVE, Vancouver, BC V5L 3H6 | Electrical Permit | Commercial | Tenant Improvement | Completed | Installation / Repair - Commercial - Low voltage control wiring for HVAC systems Interior and exterior alterations, a change of use from a Print Shop to a Manufacturing use (Brewery) with ancillary retail, office and tasting room, and, to remove the existing mezzanine entirely within this existing (one-storey with mezzanine) Industrial building on this site. This building will be occupied by a single tenant. ** 2014 VBBL applies to this Permit application. ** Class-5 cooking operation only NOTE: Documents/plans missing or incomplete at the July 12th intake were received on July 19th. An OVERTIME REQUEST WAS RECEIVED JULY 19th. Rev. #1 - Issued on June 12th, 2020. | 1200
PP-2020-02168 | 2020-07-03 | 5010 CAMBIE STREET, Vancouver, BC V5Z 2Z5 | Plumbing Permit | Residential | Renovation - Dwelling Unit(s) only | Completed | Residential - Additional sump and pumps for combined sanitary and storm of an existing house where the existing connection cannot reach the new city tie-in To construct a temporary underground tunnel (vehicular passageway) connecting parking garages of two buildings at 4988 Cambie Street (BP-2016-04096) and 5058 Cambie Street ( BP-2017-05584), and to construct at the rear yard an above grade structure approximately 5’x24’x9’ high enclosing the exit stair and providing access to the underground tunnel in case of emergency. Temporary Parking Access Easement Agreement CA7769023 – CA7769058 is now fully registered at the Lands in the Land Title Office against the following properties: - 4988 Cambie St. ("Hawthorne Lands"- BP-2016-04096) - 5058 Cambie St ( "Basalt" - BP-2017-05584) - 5010 Cambie St ("Wong House" - BP-2018-04307) Note: The fire alarm systems of 4988 Cambie St.,5010 Cambie St. and 5058 Cambie St. are interconnected. The Fire Alarm Matrix was included in the legal agreement. amend permit september 30 2020: Add outside backflow preventer for irrigation | NULL
GP-2020-04088 | 2020-12-23 | 488 W 23RD AVENUE, Vancouver, BC V5Y 2H4 | Gas Permit | Residential | New | Completed | Residential - Installing and testing Contemporary Rangetop -To construct a 2 storey one-family dwelling with a secondary suite located in the Basement/Cellar with a laneway house with an attached garage providing 1 parking space + 1 on grade parking space, having vehicular access from the lane. | NULL
GP-2020-04090 | 2020-12-22 | 2552 W 5TH AVENUE, Vancouver, BC V6K 1T1 | Gas Permit | Residential | Renovation | Completed | Residential - Re & Re Frigidaire 30" Gas range | NULL
GP-2020-04091 | 2020-12-23 | 33 BOUNDARY ROAD, Vancouver, BC V5K 4R4 | Gas Permit | Residential | New | Completed | Residential - Installing and testing 30 gas range | NULL
GP-2020-04092 | 2020-12-23 | 1625 W 28TH AVENUE, Vancouver, BC V6J 2Y6 | Gas Permit | Residential | New | Completed | Residential - installing and testing two cooktop -To construct a 2 storey + cellar one-family dwelling,providing 2 parking spaces, having vehicular access from the lane. | NULL
GP-2020-04094 | 2020-12-22 | 2931 W 30TH AVENUE, Vancouver, BC V6L 1Z3 | Gas Permit | Residential | Renovation | Completed | Residential - Re & Re Gas Downdraft cooktop | NULL
GP-2020-04095 | 2020-12-23 | 724 W 19TH AVENUE, Vancouver, BC V5Z 1X2 | Gas Permit | Residential | New | Completed | Residential - installing and testing built in BBQ -To construct a 2 storey + cellar one-family with a detached accessory building (garage) at the rear providing 2 parking spaces, having vehicular access from the lane. | NULL
EP-2020-09363 | 2020-12-23 | 3525 W 24TH AVENUE, Vancouver, BC V6S 1L5 | Electrical Permit | Commercial | Addition | Completed | Installation / Repair - Commercial - Installation of ULC communication panel for fire alarm system ** Amend 01/15/2021** correct address is 3525 W 24th Ave | 734.65
EP-2020-09364 | 2020-12-24 | 477 W 59TH AVENUE, Vancouver, BC V5X 1X4 | Electrical Permit | Commercial | New | Completed | Installation / Repair - Commercial - Domestic Water Heat Trace in the parkade. | 13355
SP-2020-01068 | 2020-07-03 | 2015 E 41ST AVENUE, Vancouver, BC | Sprinkler Permit | Commercial | Renovation | Completed | Commercial - adding sprinklers above and below ceiling in washroom 2015 E 41st Av - Interior and exterior alterations to the existing 2nd storey Office (Group D) SHELL at 2015 E 41st Av in the existing commercial building on this site. Scope of work includes: new walls; door, plumbing fixtures, fan and light for one washroom (rough-in completed under BP-2017-05730 Rev #2); plumbing rough in for future kitchenette, installation of 2 new Rooftop units, one temporary light and one bathroom light, new roof hatch and ladder between lower and upper roof levels. Separate Tenant Improvement Permit required for 2nd level (full floor) Office SHELL for Final finishes, Lighting layout and Energy Compliance. This permit approved 2nd storey Office SHELL only, occupancy not permitted under this permit. No proposed work on 1st storey (lobby level). OK for DB per Planner, Hamed Ghasemi OK for Field Review Per A.Campbell & A.Wroblewski - April.22.2020 Notes: Maximum Occupancy Load = 25 persons Energy Upgrade: E2 - Lighting - Upgrade to Local Control (per 9.4.1.1.(a) of ASHRAE 90.1-2016) Building Sprinklered Schedule A CRP and Schedule B Architectural submitted by Doug Massie, AIBC., MRAIC. of Arcus Consulting Ltd., Tel: 604 264-1450. Schedule B Structural submitted by Dragan Todorovic of Arcus Consulting Ltd., Tel: 604 264-1450. Schedule B Electrical submitted by Dave Hans, P. Eng. of EDG Corporation, Tel: 604 474-4080. Schedule B Mechanical & Plumbing submitted by Xiangyang Tan, P. Eng. of XT Engineering Ltd., Tel 778-706-5858. | NULL
EP-2020-04989 | 2020-07-03 | 1612 E 36TH AVENUE, Vancouver, BC V5P 1C4 | Electrical Permit | Residential | New | Completed | Installation / Repair - Residential - Duplex unit wiring service and finishing with legal suite 100 amp service each unit To construct a 2 storey two-family dwelling with a lock-off unit located in the Basement () with a detached accessory building (garage), at the rear providing 2 parking spaces, having vehicular access from the lane. Note: This is a 2 storey building pursuant to the Zoning and Development By-Law. - Lot subdivided - PID: 011-744-553 (LOT 10) - Covenant registered at the Land Title Office under CA8088414 - No strata titling permitted for Lock-Offs. - A/C unit proposed in Rear Yard. - B1/B2. Jason Hui, P.Eng (778.319.3403) Structural & Geotechnical - HPO: Rajvinder Kaur Sidhu & Paramjeet Singh Sidhu - No mechanical equipment is permitted in attic. "Combustible projections or roof soffits on an exposing building face shall not project to less than .45m from the property line and shall be in compliance with VBBL 2014 9.10.15.5.(9)" The entire building, INCLUDING THE ATTACHED GARAGE (if applicable), to be sprinklered to 2 x NFPA 13D. Any alterations or conversions to the attached garage (if applicable) to habitable living space shall not be permitted without first obtaining the approval of the Director of Planning and the Chief Building Official. Thermal protection measures and Laneway house design guidelines shall be required to be met prior to the approval of the conversion. ******THIS PERMIT HAS BEEN ISSUED UNDER THE REQUIREMENTS OF VBBL 2014 ****** | 18000
PP-2020-02169 | 2020-07-03 | 1171 THURLOW STREET, Vancouver, BC V6E 1X2 | Plumbing Permit | Commercial | New | Completed | Commercial - bathroom and kitchen Interior alterations to provide improvements to 1171 Thurlow St for this retail space in this existing commercial building on this site. Scope of work includes building a bathroom, retail counter, a staff room, and adding lighting and shelving Building Sprinklered – Building inspector to determine on site if a separate sprinkler permit is required. SP Req'd as per DBI, Jun 29, 2020. Energy Upgrade Exempted: FTI | NULL
PP-2020-02170 | 2020-07-03 | 173 E 51ST AVENUE, Vancouver, BC V5X 1C2 | Plumbing Permit | Residential | Addition | Completed | Residential - Plumbing washer connection and sink installation CF-2018-011700 | NULL
GP-2020-01735 | 2020-07-02 | 6145 COLLINGWOOD STREET, Vancouver, BC V6N 1T5 | Gas Permit | Residential | Renovation | Completed | Residential - furnace re & re ,range & bbq 1FD - Exterior and interior alterations to all floors and to add to the rear of the basement, main and second floors of this existing two storey plus basement one family dwelling on this inside no lane site. Work to include a new dormer roof to the attached garage area and new hot tub in the rear yard. AMEND: AUG 11/2020 ADD 1 FIREPLACE LINE GAS PIPING ONLY - 60,000 BTU'S | NULL
EP-2020-04990 | 2020-07-03 | 856 HOMER STREET, Vancouver, BC V6B 2W5 | Electrical Permit | Commercial | Addition | Completed | Installation / Repair - Commercial - install a light fixture& relocate a light switch. Replace Siemens breaker with a GE breaker. | 290
DB-2020-02035 | 2021-01-07 | 2565 GRANT STREET, Vancouver, BC V5K 3G6 | Building Permit | Development and Building Permit (DB) | New Building | Completed | Low Density Housing - New Building - To construct a 2 storey two-family dwelling ($733,500.00) with a detached accessory building (garage) ($10,000), at the rear providing 2 parking spaces, having vehicular access from the lane. The entire building to be sprinklered to: 2 X NFPA 13D. 1. A/C Unit proposed in rear yard 2. Schedule B: (Sharat Chande) P.Eng (604.723.7534) Structural & Geotechnical 3. BC Housing (Fina Homes Ltd) This is a 2 storey building pursuant to the Zoning and Development By-Law ******THIS PERMIT HAS BEEN ISSUED UNDER THE REQUIREMENTS OF VBBL 2019****** All rooms adjacent to East and West exposing building face shall be sprinklered. "Combustible projections or roof soffits on an exposing building face shall not project to less than .45m from the property line and shall be in compliance with VBBL 2019 9.10.15.5.(11) Any alterations or conversions to the attached garage (if applicable) to habitable living space shall not be permitted without first obtaining the approval of the Director of Planning and the Chief Building Official. Thermal protection measures and Laneway house design guidelines shall be required to be met prior to the approval of the conversion. | 733500
EP-2020-09366 | 2020-12-23 | 1661 E 35TH AVENUE, Vancouver, BC V5P 1B2 | Electrical Permit | Residential | New | Completed | Installation / Repair - Residential - 1FD+SS - extra low voltage; tv,tel,data,cctv,doorbell,alarm and vaccuum COMPLETE SECURITY ALARM SYSTEM To construct a 2 storey + basememt one-family dwelling with a secondary suite located in the basement with a detached accessory building (garage), at the rear providing 2 parking spaces, having vehicular access from the lane. Note: This is a 2 storey building pursuant to the Zoning and Development By-Law 1- No strata titling permitted 2- Proposed bar sink in basement 3- A/C unit proposed in rear yard | 3000
GP-2020-04134 | 2020-12-24 | 2045 E 5TH AVENUE, Vancouver, BC V5N 1M3 | Gas Permit | Residential | New | Completed | Residential - gas range re/re | NULL
PP-2020-04268 | 2020-12-22 | 7040 ONTARIO STREET #3, Vancouver, BC V5X 3B5 | Plumbing Permit | Residential | New | Completed | Residential - New drainage and waterlines and plumbing fixtures for: To construct a 2 storey laneway house building with an open parking pad, providing 2 parking space, having vehicular access from the lane. Note: This is a 1 ½ storey building pursuant to the Zoning & Development By-law Note: Bldg 1 (principal bldg) addressed 7040 Ontario St retained on site. Envelope and Environmental Separation designed according to Part 5 1.No A/C unit proposed 2.Schedule B: Jeff Allester P.Eng (604-228-0518) Structural & Geotechnical 3.Schedule D1 - Julio Reynel-Gracia, P.Eng, (778-998-0709) Building Envelope 4.Schedule A - Travis Hanks, AIBC, (778-837-6744) CRP 5.Schedule B - Travis Hanks, AIBC, (778-837-6744) 6.HPO: Owner Builder- Chun Tang ****residential projects will now require schedule B as part of the sprinkler application*** ******THIS PERMIT HAS BEEN ISSUED UNDER THE REQUIREMENTS OF VBBL 2019 (#12511)****** | NULL
EP-2020-09371 | 2021-01-20 | 3255 W 5TH AVENUE, Vancouver, BC V6K 1V3 | Electrical Permit | Residential | Renovation | Completed | Installation / Repair - Residential - Renovation for main floor and up floor. ADD: CHANGE RECEPTACLES, SWITCHES & LIGHTING FIXTURES USING EXISTINGWIRIG IN THE BSMT. Exterior and interior alterations to renovate this existing one family dwelling with a secondary suite on this site. Scope of work: - Propose A/C unit in rear yard - To remove unauthorized roof deck cover and existing post - Main fl - To add new door between secondary suite, remove existing fireplace and door under the stair, - Second fl - relocate washroom, enlarge and update kitchen, remove existing door and wall, remove and install fireplace, install patio door between living and dining room, add washer & dryer, and remove and infill one window - 3rd fl - Convert a bedroom to washroom and remove wall and door to master bedroom AMEND: AUG. 4/2021 Please add: change receptacles, switches and lighting fixtures using existing wiring in the basement. | 5000
EP-2020-09372 | 2020-12-23 | 2047 E 51ST AVENUE, Vancouver, BC V5P 1W2 | Electrical Permit | Residential | New | Completed | Installation / Repair - Residential - 2FD+SS - New duplex house rough wiring finishing and service To construct a two-storey two-family dwelling with a secondary suite located in the basement with a detached accessory building (garage), at the rear providing 2 parking spaces, having vehicular access from the lane Note: This is a 2 storey building pursuant to the Zoning and Development By-Law 1. 2 A/C units proposed in rear yard 2. No Bar sinks proposed | 18000
GP-2020-04076 | 2021-01-26 | 1731 E 64TH AVENUE, Vancouver, BC V5P 2M8 | Gas Permit | Residential | Renovation | Completed | Residential - Furnace replacement | NULL
PP-2020-04270 | 2020-12-22 | 5961 INVERNESS STREET, Vancouver, BC V5W 3P8 | Plumbing Permit | Residential | New | Completed | Residential - Sump and connection for new laneway home | NULL
EP-2020-09376 | 2021-01-11 | 120 MILROSS AVENUE #1106, Vancouver, BC V6A 4K7 | Electrical Permit | Residential | Renovation | Completed | Installation / Repair - Residential - Condo Renovation -upgrade to recessed LED lighting -relocate appliance circuits for new layout -relocate switches for new layout -add power for in floor heating | 9900
PP-2020-04271 | 2020-12-22 | 1202 HARWOOD STREET, Vancouver, BC V6E 1S3 | Plumbing Permit | Commercial | Addition | Completed | Commercial - - Premises isolation - Install backflow preventer downstream of water meter ( and water meter by-pass if applicable), with no connections between water meter and premise isolation. Must be upstream of PRV - Install RPBA on supply to emergency qenerator - Hose bibb - Install vacuum breaker on all parkinq qaraqe hose bibbs - Water cooled fixture - Remove and replace with recirculating liquid or air-cooled unit in accordance with Waterworks Bylaw 4848. Otherwise install RPBA | NULL
GP-2020-04140 | 2020-12-25 | 3826 LAUREL STREET, Vancouver, BC V5Z 3V4 | Gas Permit | Residential | Renovation | Completed | Residential - re & re hot water tankless btu : 199,000 btu | NULL
BP-2020-02036 | 2020-12-02 | 2567 GRANT STREET, Vancouver, BC V5K 3G6 | Building Permit | Building Permit (BP) | Demolition / Deconstruction | Completed | Low Density Housing - Demolition / Deconstruction - Demolition – Pre 1950’s To demolish the existing one family dwelling building ($15,000) on this site by means of deconstruction. This permit is subject to the Green Demolition Bylaw (11023). Note: Pre-1950 recycling requirement: 75% of non-hazardous construction waste | 15000
BP-2020-02037 | 2020-08-07 | 2567 GRANT STREET, Vancouver, BC V5K 3G6 | Building Permit | Building Permit (BP) | Salvage and Abatement | Completed | Low Density Housing - Salvage and Abatement - Salvage and Abatement Permit To be completed under the supervision of a registered professional. This permit does not authorize demolition, deconstruction or construction work. QP: Kurt McInnes of Apolleon Engineering Inc. Building permit: DB-2020-02035 Demolition permit: BP-2020-02036 | 0
EP-2020-04992 | 2020-07-02 | 3519 HULL STREET, Vancouver, BC V5N 4R8 | Electrical Permit | Residential | New | Expired | Temporary Power - Residential - To provide temporary power to this site. | NULL
GP-2020-01739 | 2020-07-03 | 7696 ROSS STREET, Vancouver, BC V5X 4B9 | Gas Permit | Residential | New | Completed | Residential - GAS PIPING ROUGH IN FOR 2 BBQ ONLY. To construct a 2 storey one-family dwelling with a secondary suite located in the Cellar () with 1 open parking over gravel, providing 1 parking space, having vehicular access from the 20' Lane. 1. Covenant registered at the Land Title Office under CA7961155 2. No Strata Titling permitted 3. A/C Unit proposed at rear yard 4. Bar sink located in rec room/ cellar (Max 8' bar sink can be proposed) 5. Schedule B: (Md. Shahidul Alam) P.Eng (604.653.7475) Structural 6. Schedule B: (Md. Shahidul Alam) P.Eng (604.653.7475) Geotechnical 7. BC Housing (MHR Homes Ltd.) This is a 2 storey building pursuant to the Zoning and Development By-Law ******THIS PERMIT HAS BEEN ISSUED UNDER THE REQUIREMENTS OF VBBL 2014 AND THE GREEN HOMES PROGRAM****** All rooms adjacent to East and West exposing building face shall be sprinklered. "Combustible projections or roof soffits on an exposing building face shall not project to less than .45m from the property line and shall be in compliance with VBBL 2014 9.10.15.5.(9) The entire building, INCLUDING THE ATTACHED GARAGE (if applicable), to be sprinklered to NFPA 13D. Any alterations or conversions to the attached garage (if applicable) to habitable living space shall not be permitted without first obtaining the approval of the Director of Planning and the Chief Building Official. Thermal protection measures and Laneway house design guidelines shall be required to be met prior to the approval of the conversion. amend permit December 18 2020: Appliance permit from range piping to complete cooktop | NULL
EP-2020-09377 | 2021-01-04 | 750 W 52ND AVENUE, Vancouver, BC V6P 1G4 | Electrical Permit | Residential | Tenant Improvement | Completed | Installation / Repair - Residential - upgrade service from 100 amp single phase to 200 amp single phase | 3000
GP-2020-04079 | 2020-12-22 | 6162 MAIN STREET, Vancouver, BC V5W 2T7 | Gas Permit | Residential | Tenant Improvement | Completed | Residential - furnace replacement | NULL
GP-2020-04078 | 2020-12-22 | 2721 YALE STREET, Vancouver, BC V5K 1C4 | Gas Permit | Residential | Renovation | Completed | Residential - replace water heater | NULL
EP-2020-09380 | 2021-01-05 | 4498 BEATRICE STREET, Vancouver, BC V5N 4J2 | Electrical Permit | Residential | Addition | Issued | Installation / Repair - Residential - Electrical for outdoor HVAC unit | 650
EP-2020-09381 | 2020-12-22 | 545 E 22ND AVENUE, Vancouver, BC V5V 1V2 | Electrical Permit | Residential | New | Expired | Temporary Power - Residential - To provide temporary power. | NULL
GP-2020-04081 | 2020-12-22 | 3255 CHARLES STREET, Vancouver, BC V5K 3C2 | Gas Permit | Residential | Renovation | Completed | Residential - Replace hot water heater boiler | NULL
EP-2020-09382 | 2021-01-05 | 2654 CAMBRIDGE STREET, Vancouver, BC V5K 1L5 | Electrical Permit | Residential | Renovation | Completed | Installation / Repair - Residential - 200 amp service upgrade | 3500
SP-2020-01956 | 2020-12-23 | 5329 MCHARDY STREET, Vancouver, BC | Sprinkler Permit | Residential | New | Completed | Residential - Install sprinklers in LWH -To construct a 2 storey laneway house building with an open parking pad, providing 1 parking space, having vehicular access from the lane. Note: This is a 1 ½ storey building pursuant to the Zoning & Development By-law Note: Bldg 1 (principal bldg) addressed 5294 Taunton St retained on site. 1. No A/C unit proposed 2. Schedule B: SHAMSUL ALAM SHIKDER P.Eng (604.255.3740) Structural & Geotechnical 3. HPO: Residential Builder- Heer Properties Group Corp. ******THIS PERMIT HAS BEEN ISSUED UNDER THE REQUIREMENTS OF VBBL 2019 (#12511)****** | NULL
SP-2020-01958 | 2020-12-23 | 3075 KINGS AVENUE, Vancouver, BC V5R 4T3 | Sprinkler Permit | Residential | New | Completed | Residential - Install sprinklers in: -To construct a 2 storey laneway house building with an open parking pad, providing 1 parking space, having vehicular access from the lane. Note: This is a 1 ½ storey building pursuant to the Zoning & Development By-law Note: Bldg 1 (principal bldg) addressed #1-3075 Kings Ave. retained on site. 1. No A/C unit proposed 2. Schedule B: Wei Zheng Su P.Eng (604-367-6645) Structural & Geotechnical 3. HPO: Residential Builder- Builder Ding Enterprises Ltd. ******THIS PERMIT HAS BEEN ISSUED UNDER THE REQUIREMENTS OF VBBL #12511 (2019)****** | NULL
SP-2020-01959 | 2020-12-23 | 786 E 19TH AVENUE, Vancouver, BC V5V 1K3 | Sprinkler Permit | Residential | New | Completed | Residential - Install sprinklers in: -To construct a 2 storey + cellar one-family dwelling with a secondary suite located in the cellar with a detached accessory building (garage), at the rear providing 2 parking spaces, having vehicular access from the lane. Note: This is a 2 storey building pursuant to the Zoning and Development By-Law 1- Covenant registered at the Land Title Office under (CA7492287) 2- No strata titling permitted 3- Proposed bar sink in Mud/ storage 4- A/C unit proposed in rear yard 5- Schedule B: Xian Min Lily Qiu P.Eng (778.321.5377) Structural 6- Schedule B: Zhao Guan P.Eng (778.868.5635) Geotechnical 7- Schedule A: Xian Min Lily Qiu P.Eng (778.321.5377) Address Note: 786 E 19th Av - Principal Dwelling 784 E 19th Av - Secondary Suite ******THIS PERMIT HAS BEEN ISSUED UNDER THE REQUIREMENTS OF VBBL 2014 AND THE GREEN HOMES PROGRAM********* | NULL
GP-2020-04082 | 2021-01-04 | 3586 TRINITY STREET, Vancouver, BC V5K 1G3 | Gas Permit | Residential | New | Completed | Residential - To install piping and appliances for a new single family house with complete installation . >>Processed TWO gas permits for this duplex as applicant was not aware -other GP-2020-04084 -To construct a 2 storey two-family dwelling with two Lock off units located on the main floor level with a detached accessory building (garage) at the rear providing 2 parking spaces, and 1 surface parking, total of 3 parking spaces having vehicular access from the lane. The entire building to be sprinklered to NFPA 13D. | NULL
GP-2020-04084 | 2021-01-04 | 3588 TRINITY STREET, Vancouver, BC V5K 1G3 | Gas Permit | Residential | New | Completed | Residential - To install piping and appliances for a new single family house with complete installation. >>processed 2 gas permits for this customer other GP-2020-04082 -To construct a 2 storey two-family dwelling with two Lock off units located on the main floor level with a detached accessory building (garage) at the rear providing 2 parking spaces, and 1 surface parking, total of 3 parking spaces having vehicular access from the lane. The entire building to be sprinklered to NFPA 13D. | NULL
DB-2020-04062 | 2021-04-19 | 8633 SW MARINE DRIVE, Vancouver, BC V6P 6A2 | Building Permit | Development and Building Permit (DB) | Addition / Alteration | Issued | High Density Housing / Commercial - Addition / Alteration - Exterior alterations only to repair the building envelope on this 4 storey multi family residential buildings (Group C ). Scope of work includes: rehab of internal courtyard wall surfaces, replacing existing walkway membrane on two level walkway, replacing the walkway exit stairs, replacing roof membrane at main roof, replacement of existing windows and sliding doors. OK for DB only as per CS Schedule D,A&B, David Taguchi, P.Eng , 604-562-5586 Architectural and Schedule B, Ed Thiessen, P.Eng , 604-873-1181 Structural and Note: Any guardrails, cladding replacement or any repaired exterior elements should match the existing. Building Review Notes: 1. This permit has been issued under the requirement of VBBL #12511 (2019) 2. Reviewed during the 2020 pandemic crisis 3. Windows and doors shall conform to the requirements in: a) AAMA/WDMA/CSA 101/I.S.2/A440, NAFS North American Fenestration Specification for Windows, Doors, and Skylights, and b) CSA A440S1, Canadian Supplement to AAMA/WDMA/CSA 101/I.S.2/A440, NAFS North American Fenestration Standard/Specification for Windows, Doors, and Skylights. | 1300000
EP-2020-09384 | 2021-01-05 | 2288 PINE STREET #401, Vancouver, BC V6J 5G4 | Electrical Permit | Residential | Renovation - Dwelling Unit(s) only | Completed | Installation / Repair - Residential - UNIT# 401 update electric under counter lighting/install dimmer/ | 965
BP-2020-04064 | 2021-03-08 | 1555 ROBSON STREET, Vancouver, BC V6G 1C3 | Building Permit | Building Permit (BP) | Addition / Alteration | Issued | Field Review - Addition / Alteration - Interior alterations to the existing office (D) to provide a Temporary Presentation Center (D) on the 2nd floor at 1555 Robson St in this existing 2 storey & basement commercial building on this site. Scope of work includes: New walls, doors, accessible/universal washroom, millwork, two mock up suites, staff area with fridge, sink and dishwasher; power, lighting, paint and finishes throughout. Interior alterations to remove existing partitions, millwork, doors, flooring, plumbing fixtures, etc. completed under DB-2018-06296. OK for Field Review per D. Holbrook, December 22, 2020. Related to time limited DP-2021-00125 to obscure windows (1 to 6 inclusive) with interior screen for this temporary use only. Note: All kitchen appliances are to remain non-operable for display only, and the space is not to be used as dwelling. Notes: ~ Energy Upgrade: E2 - Lighting - Upgrade to Local Control (per 9.4.1.1.(a) of ASHRAE 90.1-2016). ~ Building Not Sprinklered – No sprinkler permit required. ~ Schedule A CRP and Schedule B Architectural submitted by Darrell Epp, Architect, AIBC of Darrell J. Epp Architect Ltd., Tel: 604 916-2952. ~ Schedule B Electrical submitted by Guowei Wang, P. Eng. of WGW Engineering Ltd., Tel: 604 626-2930. ~ Schedule B Mechanical & Plumbing submitted by Alex Z. Q. Li, P. Eng. of Lia Engineering Ltd., Tel: 778323-1368. | 300000
GP-2020-04086 | 2020-12-22 | 2794 TRIUMPH STREET, Vancouver, BC V5K 1T2 | Gas Permit | Residential | Renovation | Completed | Residential - re and re Lennox furnace and 30 gal gas hwat | NULL
GP-2020-04085 | 2020-12-22 | 3575 W 36TH AVENUE, Vancouver, BC V6N 2S1 | Gas Permit | Residential | Renovation | Completed | Residential - replaced gas furnace | NULL
PP-2020-04285 | 2021-01-05 | 1201 MARINASIDE CRESCENT, Vancouver, BC V6Z 2V2 | Plumbing Permit | Commercial | Renovation | Completed | Commercial - Installing a new Backflow Device ¾” RPBA Location of this devise : On the cooling tower ***OPERATING PERMIT PROGRAM*** | NULL
DB-2020-04065 | 2021-06-07 | 6849 KILLARNEY STREET, Vancouver, BC V5S 2Y2 | Building Permit | Development and Building Permit (DB) | New Building | Issued | Low Density Housing - New Building - To construct a 2 storey one-family dwelling with a secondary suite located in the Basement ($1,017,500) with garage parking under the laneway house permit (DB-2020-04068) and with an open parking pad at the rear providing 2 parking spaces in total, having vehicular access from the lane. **The entire building to be sprinklered to NFPA 13D** Note: This is a 2 storey building pursuant to the Zoning and Development By-Law 1. Covenant registered at the Land Title Office under CA8611428 2. No Strata Titling permitted 3. No A/C unit proposed 4. Bar sink proposed in basement 5. Structural and geotechnical schedule B: Jason Hui, P.Eng (778-319-3403) 6. HPO: Homeline Construction & Renovation Ltd. "Combustible projections or roof soffits on an exposing building face shall not project to less than .45m from the property line and shall be in compliance with VBBL 2019 9.10.15.5.(11) The entire building to be sprinklered to NFPA 13D. Any alterations or conversions to the attached garage (if applicable) to habitable living space shall not be permitted without first obtaining the approval of the Director of Planning and the Chief Building Official. Thermal protection measures and Laneway house design guidelines shall be required to be met prior to the approval of the conversion. ******THIS PERMIT HAS BEEN ISSUED UNDER THE REQUIREMENTS OF VBBL 2019 ***** Addressing Data Principle Dwelling: #1 - 6849 Killarney St Secondary Suite: #2 - 6849 Killarney St | 1017500
BP-2020-04067 | 2021-02-17 | 6849 KILLARNEY STREET, Vancouver, BC V5S 2Y2 | Building Permit | Building Permit (BP) | Salvage and Abatement | Completed | Low Density Housing - Salvage and Abatement - SALVAGE AND ABATEMENT PERMIT Salvage and Abatement Permit only for Building permit: DB-2020-04065 and to be completed under the supervision of a registered professional. This permit does not authorize demolition, deconstruction or construction work. QP: Harvey Wong, Kinetic OHS Services Ltd. Demolition permit: DB-2020-04066 | 0
DB-2020-04068 | 2021-06-07 | 6849 KILLARNEY STREET #3, Vancouver, BC V5S 2Y2 | Building Permit | Development and Building Permit (DB) | New Building | Issued | Low Density Housing - New Building - To construct a 1 storey laneway house building ($225,000) with an attached garage serving the main dwelling unit and with an open parking pad providing 2 parking spaces in total having vehicular access from the lane The entire building, INCLUDING THE ATTACHED GARAGE (if applicable), to be sprinklered to NFPA 13R. Note: This is a 1 storey building pursuant to the Zoning & Development By-law 1. Covenant registered at the Land Title Office under CA8611428 2. No Strata Titling permitted 3. No A/C unit proposed 4. No bar sink proposed in cellar 5. Structural and geotechnical schedule B: Jason Hui, P.Eng (778-319-3403) 6. HPO: Homeline Construction & Renovation Ltd. "Combustible projections or roof soffits on an exposing building face shall not project to less than .45m from the property line and shall be in compliance with VBBL 2019 9.10.15.5.(11)" Any alterations or conversions to the attached garage (if applicable) to habitable living space shall not be permitted without first obtaining the approval of the Director of Planning and the Chief Building Official. Thermal protection measures and Laneway house design guidelines shall be required to be met prior to the approval of the conversion. ******THIS PERMIT HAS BEEN ISSUED UNDER THE REQUIREMENTS OF VBBL 2019****** See DB-2020-04065 for Bldg 1 on site (principal bldg) addressed #1-6849 Killarney | 225000
GP-2020-04087 | 2020-12-23 | 2675 WALLACE STREET, Vancouver, BC V6R 3V6 | Gas Permit | Residential | Renovation | Issued | Residential - installation of 1 gas fireplace venting and hook up only -To construct a 2 storey + cellar one-family dwelling with a detached accessory building (garage), at the rear providing 3 parking spaces, having vehicular access from the lane. | NULL
DB-2020-04070 | 2021-07-12 | 5338 BLENHEIM STREET, Vancouver, BC V6N 1P1 | Building Permit | Development and Building Permit (DB) | Addition / Alteration | Issued | Low Density Housing - Addition / Alteration - Exterior and interior alterations to add to the rear of the basement main and second floors, raise the existing front dormer, alter the front porch and to construct a new detached one car garage with ancillary storage having vehicular access from the rear lane. Exterior alterations reviewed and noted per K. Kalweit-Graham, February 21, 2021. REUP submitted by: Scott Silverton at 604-787-1952 Structural schedule B submitted by: Scott Ash-Anderson, 604-228-0518. Geotechnical schedule B submitted by: Ward Phillips, 604-716-8881 Entire building to be sprinklered to NFPA 13D requirements Reviewed under VBBL 2019 | 120000
GP-2020-04096 | 2020-12-23 | 2566 E 23RD AVENUE, Vancouver, BC V5R 1A4 | Gas Permit | Residential | Renovation | Completed | Residential - GAS FURNACE REPLACED | NULL
PP-2020-04279 | 2020-12-23 | 2156 NAPIER STREET, Vancouver, BC | Plumbing Permit | Residential | Addition | Completed | Residential - To install DWV and water pipe for the Duplex, and install plumbing fixtures > To move on site, lift, add to, and alter the existing one-family dwelling and convert it to a 3-storey multiple conversion dwelling containing two dwelling units on this site. | NULL
GP-2020-04097 | 2020-12-22 | 3229 W KING EDWARD AVENUE, Vancouver, BC V6L 1V6 | Gas Permit | Residential | Renovation - Dwelling Unit(s) only | Completed | Residential - FURNACE REPLACEMENT | NULL
EP-2020-09388 | 2021-01-08 | 1396 E 47TH AVENUE, Vancouver, BC V5W 3V8 | Electrical Permit | Residential | New | Completed | Installation / Repair - Residential - Duplex with two sec.suits Rough wiring and finishing | 20000
EP-2020-09397 | 2021-01-05 | 4592 W 15TH AVENUE, Vancouver, BC V6R 3B4 | Electrical Permit | Residential | New | Completed | Installation / Repair - Residential - All electrical wiring, appliances, outlets, etc | 18000
EP-2020-09391 | 2021-01-05 | 5670 CHESTER STREET, Vancouver, BC V5W 3B2 | Electrical Permit | Residential | New | Completed | Installation / Repair - Residential - Low voltage rough in and completion of security system, communication | 1000
EP-2020-09406 | 2021-01-11 | 3945 W 19TH AVENUE, Vancouver, BC V6S 1C9 | Electrical Permit | Residential | Renovation | Completed | Installation / Repair - Residential - Installing car charge on the outside wall of a studio/ shed.The property is a single family with 950 square feet two floors. It has 200 amps service and a 100amps sub panel in the shed/storage.The branch circuit for the EVR30-BIC EV charger (30A. 208/240, 7.2kw) is 30 amps. The house is 89.2 meters squared with gas stove ,dryer and hot water tank and no electric heat .With the charger included its a load of 76.8 amps . The service is 200amps . The charger is on a 100 amps sub panel on a 100 amps copper feed | 1200
SP-2020-01960 | 2021-01-07 | 1728 GLEN DRIVE, Vancouver, BC V6A 4L5 | Sprinkler Permit | Commercial | Tenant Improvement | Completed | Commercial - dropping 19 sprinklers into new ceilings Moe's home collections, to provide sprinkler alterations to change the use from storage with accessory office to general office on the third floor of this existing retail and wholesale building on this site. One additional room added to the main floor (bike room) confirm coverage is sufficient. | NULL
SP-2020-01961 | 2020-12-23 | 346 E HASTINGS STREET, Vancouver, BC V6A 1P4 | Sprinkler Permit | Commercial | Tenant Improvement | Completed | Commercial - Add one sprinkler head >Ground Floor - 346 E Hastings St Interior alterations and a change of use from General Office to Financial Institution to provide improvements at 346 E Hastings St on the ground floor of this mixed-use commercial and residential SRA Bylaw Designated building. Scope of work per VBBL 2019 includes new partition walls to create office and cash safe room, new millwork for teller line and waiting area to the public, removal of carpet flooring and replace with new floors, electrical, mechanical, plumbing and sprinkler work. TENANT: VanCity | NULL
DB-2020-04072 | 2021-04-29 | 6227 TYNE STREET, Vancouver, BC V5S 3L6 | Building Permit | Development and Building Permit (DB) | Demolition / Deconstruction | Completed | Low Density Housing - Demolition / Deconstruction - Demolition – Conventional (Standard) To demolish the existing one family dwelling building ($15,000) on this site. Demo contractor name: Canadian Excavating Ltd Demo contractor phone number: 604-728-0434 | 15000
EP-2020-09394 | 2020-12-22 | 3012 E 2ND AVENUE, Vancouver, BC V5M 1E8 | Electrical Permit | Residential | New | Expired | Temporary Power - Residential - To provide temporary power. | NULL
GP-2020-04099 | 2020-12-23 | 2280 E 3RD AVENUE, Vancouver, BC V5N 1J1 | Gas Permit | Residential | Renovation | Completed | Residential - Adding BBQ, fireplace & future potential range >Exterior and interior alterations which include alter and renovate basement and 1st story floor plan, remove existing non-conforming stairs and replace with new conforming stairs, Remove rear deck and replace with new deck, provide new sunken patio at rear, new front covered porch with roof extension, remove brick chimney, wood burning fireplace and oil furnace and replace with heat pump. | NULL
EP-2020-09398 | 2021-01-05 | 387 E WOODSTOCK AVENUE, Vancouver, BC V5W 1N2 | Electrical Permit | Residential | New | Expired | Temporary Power - Residential - To provide temporary power. DB – NOT ISSUED: Work authorized by this permit is for placement of a temporary power pole only and does not authorize any site construction and/or excavation. A separate Building Permit will be required prior to commencement of any other work on this site. | NULL
EP-2020-09399 | 2021-01-05 | 2040 COLUMBIA STREET, Vancouver, BC V5Y 3E1 | Electrical Permit | Commercial | New | Expired | Temporary Power - Commercial - To provide temporary power to this site. Valid 01/05/2021 unitl 01/04/2022 | NULL
BP-2020-04077 | 2021-03-30 | 432 E 46TH AVENUE, Vancouver, BC V5W 1Z9 | Building Permit | Building Permit (BP) | Demolition / Deconstruction | Completed | Low Density Housing - Demolition / Deconstruction - To demolish the existing one family dwelling building ($15,000) on this site by means of deconstruction. Demo Declaration – Bhullar Excavating and Demolition (778-891-4556) This permit is subject to the Green Demolition Bylaw (11023) Pre-1950 Green Demolition Conditions Apply 75% Recycling Rate of Building Materials Required | 15000
BP-2020-04078 | 2020-12-24 | 432 E 46TH AVENUE, Vancouver, BC V5W 1Z9 | Building Permit | Building Permit (BP) | Salvage and Abatement | Completed | Low Density Housing - Salvage and Abatement - Salvage and abatement permit only for DB-2020-04076 and to be completed under the supervision of a registered professional. This permit does not authorize demolition, deconstruction or construction work. QP: Harvey Wong - Kinetic OHS - 604-988-0099 | 0
SP-2020-01962 | 2021-08-03 | 2502 W 33RD AVENUE, Vancouver, BC V6N 2E6 | Sprinkler Permit | Commercial | Addition | Issued | Commercial - To install sprinkler to NFPA 13R 2013 retain, add to and convert the existing One-Family Dwelling Character Merit building to a 3-storey Multiple Conversion Dwelling residential building containing four dwelling units. See SP-2021-00020 & SP-2021-00021 for the infill buildings. ******THIS PERMIT HAS BEEN ISSUED UNDER THE REQUIREMENTS OF VBBL 2014 AND REVIEWED DURING THE 2020 COVID-19 PANDEMIC CRISIS. ******** | NULL
EP-2020-09405 | 2021-01-08 | 873 W 20TH AVENUE, Vancouver, BC V5Z 1Y3 | Electrical Permit | Residential | New | Issued | Installation / Repair - Residential - Low voltage prewire of cable tv, data, telephone, keypads, cameras, speakers and intersystem LO control. | 4000
GP-2020-04142 | 2020-12-25 | 3582 SE MARINE DRIVE #6, Vancouver, BC V5S 4R3 | Gas Permit | Residential | Renovation | Completed | Residential - re & re hot water tank btu : 40,000 btu | NULL
GP-2020-04101 | 2020-12-23 | 4485 WALLACE STREET, Vancouver, BC V6S 2J5 | Gas Permit | Residential | New | Completed | Residential - Install Tankless Water Heater | NULL
GP-2020-04102 | 2020-12-23 | 5040 CHESTER STREET, Vancouver, BC V5W 3A8 | Gas Permit | Residential | New | Completed | Residential - Tankless water heater re/re | NULL
BP-2020-04081 | 2021-05-07 | 6358 WINDSOR STREET, Vancouver, BC V5W 3J5 | Building Permit | Building Permit (BP) | Demolition / Deconstruction | Completed | Low Density Housing - Demolition / Deconstruction - To demolish the existing one family dwelling building ($15,000) on this site by means of deconstruction. Demo Declaration – Nirmal Brar of Canadian Excavating Ltd. (604)-728-0434 This permit is subject to the Green Demolition Bylaw (11023) Pre-1950: Green Demolition Conditions Apply 75% Recycling Rate of Building Materials Required Site investigation indicated that there was no peat present and is subject of final verification on site during construction. | 15000
DB-2020-04083 | 2021-05-18 | 6358 WINDSOR STREET #3, Vancouver, BC V5W 3J5 | Building Permit | Development and Building Permit (DB) | New Building | Completed | Low Density Housing - New Building - To construct a 2 storey laneway house building ($202,850) with an open parking pad, providing 1 parking space, having vehicular access from the lane. Note: This is a 1 ½ storey building pursuant to the Zoning & Development By-law 1. Covenant registered at the Land Title Office under CA8595060 2. No Strata Titling permitted 3. No A/C unit proposed 4. Schedule B: Makhan S. Dhillon, P.Eng (604-537-6271) Structural Paullus K.F. Young, P.Eng. (604-841-7748) Geotechnical 5. HPO: Residential Builder - East 2 West Homes Ltd 6. Site investigation indicated that there was no peat present and is subject of final verification on site during construction. Address Note: Building 2 #3 - 6358 Windsor St - Laneway House (1.5 storey) Address assigned per approved plans. Fire and Emergency street access (walkway) to the laneway house is from the south side. Street access must be provided and maintained at all times. The building addresses are to be posted and to be visible from the street in accordance with the Building By-law prior to final inspection. ******THIS PERMIT HAS BEEN ISSUED UNDER THE REQUIREMENTS OF VBBL #12511 (2019)****** Site investigation indicated that there was no peat present and is subject of final verification on site during construction. | 202850
EP-2020-09402 | 2021-01-05 | 583 E BROADWAY, Vancouver, BC | Electrical Permit | Commercial | New | Completed | Installation / Repair - Commercial - Rough in Wiring and installation of 2 in ceiling speakers, 4 pendant speakers, 2 ceiling mounted WIFI Access Point and 1 Microphone input plate. Hang 3 TV, Data wiring by others. | 7000
DB-2020-04087 | 2021-11-02 | 4517 W 16TH AVENUE #3, Vancouver, BC V6R 3E8 | Building Permit | Development and Building Permit (DB) | New Building | Issued | Low Density Housing - New Building - To construct a 1 storey laneway house building ($161,000.00) with an attached garage and 1 open parking pad, providing a total of 2 parking spaces, having vehicular access from the lane. Note: This is a 1 storey building pursuant to the Zoning & Development By-law Note: Sprinkler to NFPA 13R 1. Covenant to be registered at the Land Title Office prior to the sheathing inspection 2. No Strata Titling permitted 3. No A/C unit proposed 4. Schedule B: Anthony Wang P.Eng (604-618-6236) Structural & Geotechnical 5. HPO: Residential Builder- JB Pacific Homes Ltd. ****residential projects will now require schedule B as part of the sprinkler application**** **no thermal exclusion used** Address note: #3 - 4517 W 16th Av - Laneway House (1.0 storey) Address assigned per approved plans. Fire and Emergency street access (walkway) to the laneway house is from the west side. Street access must be provided and maintained at all times. The building addresses are to be posted and to be visible from the street in accordance with the Building By-law prior to final inspection. ******THIS PERMIT HAS BEEN ISSUED UNDER THE REQUIREMENTS OF VBBL 2019 (#12511)****** | 161000
EP-2021-00039 | 2021-01-16 | 1412 E 41ST AVENUE, Vancouver, BC V5P 1J7 | Electrical Permit | Commercial | Tenant Improvement | Completed | Installation / Repair - Commercial - Tenant improvement for physiotherapy clinic -Will be adding receptacles lighting loads, EM lighting... service will not be affected >Interior alterations to provide the first tenant improvements and change of Major occupancy of approx. 783 sqft on the 1st Level (1412 E 41st Av) from Retail (E) SHELL to Health Care office (D) for a new tenant in this existing mixed use building on this site. Scope of work includes: Interior partitions and doors for new reception area, waiting room, 3 treatment rooms, back of house, accessible washroom, plumbing-sinks, toilet, washer/dryer; new drop ceiling, HVAC, power, lighting, paint and finishes throughout. OK For Field Review per A.Campbell & D.Honan- Oct.9.2020 Notes: ~ Energy Upgrade: First TI ~ Building Sprinklered – separate sprinkler permit is required. ~ Schedule A CRP, Schedule B Mechanical & Plumbing submitted by Avi Singh, P.Eng. of Zoom Engineering Ltd., Tel: 604 593-1446. ~ Schedule B Electrical submitted by Gary Jatana, P.Eng. of Zoom Engineering Ltd., Tel: 604 593-1446. >>>>>>>>>>> Amend: January 14th -Will be adding receptacles lighting loads, EM lighting... service will not be affected -lighting docs uploaded in application document tab | 9000
PP-2020-04277 | 2020-12-23 | 1468 W 53RD AVENUE, Vancouver, BC V6P 1L2 | Plumbing Permit | Residential | New | Completed | Residential - complete plumbing work -To construct a 2 storey laneway house building with an attached garage providing 1 parking space and 1 required open parking over gravel providing 2 parking spaces in total, having vehicular access from the 20' Lane. The entire building, INCLUDING THE ATTACHED GARAGE, to be sprinklered to NFPA 13R. | NULL
GP-2020-04106 | 2021-01-19 | 2158 NAPIER STREET, Vancouver, BC | Gas Permit | Residential | Addition | Completed | Residential - Install Gas Piping for a boiler, Stove and BBQ for Back Unit - related to GP-2020-04104 | NULL
GP-2020-04107 | 2021-06-22 | 5357 FLEMING STREET, Vancouver, BC V5P 3E8 | Gas Permit | Residential | Renovation | Completed | Residential - NEW GAS FURNACE AND WATER HEATER REPLACEMENT | NULL
PP-2020-04295 | 2021-01-12 | 8162 ONTARIO STREET, Vancouver, BC V5X 3E3 | Plumbing Permit | Commercial | Tenant Improvement | Issued | Commercial - Plumbing | NULL
DB-2020-04088 | 2021-01-28 | 4048 W 20TH AVENUE, Vancouver, BC V6S 1G5 | Building Permit | Development and Building Permit (DB) | Addition / Alteration | Completed | Field Review - Addition / Alteration - Exterior and interior alterations to renovate this existing one family dwelling with a secondary suite building on this site. OK for field review per Jamie Zhang, Dec. 23/20 Scope of work includes: replacing outdoor steps, add landscape lighting, replace gas fireplaces with electric, relocate gas stove in wok kitchen, replace smaller window in rear yard, replace door sliders in rear yard, removal of two interior walls, addition of new walls for fireplace District Building Inspector to determine if a Schedule B is required for removal of walls. This is a sprinklered building. District Building Inspector to determine if a Sprinkler Permit is required. REUP not required | 19000
SP-2020-01964 | 2021-01-07 | 4527 W 9TH AVENUE, Vancouver, BC V6R 2E2 | Sprinkler Permit | Residential | New | Completed | Residential - Installation of New Fire sprinkler system -To construct a 2 storey one-family dwelling with a secondary suite located North portion of basement with a detached accessory building (garage) at the rear providing 2 parking spaces, having vehicular access from the lane. ******THIS PERMIT HAS BEEN ISSUED UNDER THE REQUIREMENTS OF VBBL 2019****** "Combustible projections or roof soffits on an exposing building face shall not project to less than .45m from the property line and shall be in compliance with VBBL 2014 9.10.15.5.(11)" The entire building to be sprinklered to NFPA 13D. Any alterations or conversions to the attached garage (if applicable) to habitable living space shall not be permitted without first obtaining the approval of the Director of Planning and the Chief Building Official. | NULL
SP-2020-01069 | 2020-07-03 | 299 E 10TH AVENUE, Vancouver, BC V5T 4V6 | Sprinkler Permit | Commercial | Tenant Improvement | Completed | Commercial - adding 17 sprinklers for a tenant improvement nterior alterations and change of major occupancy from Retail (E) shell to Restaurant Class 1 (A2), to provide improvements for a new tenant at 299 E 10th Ave on the ground floor in this existing mixed use use high rise building. Work to connect kitchen exhaust (class 1 cooking) to base building ducting. Reviewed under the 2019 VBBL. | NULL
PP-2020-02179 | 2020-07-03 | 6414 CHESTER STREET, Vancouver, BC V5W 3C3 | Plumbing Permit | Residential | New | Completed | Residential - fixtures for TFD To construct a two-storey two-family dwelling ( with a detached accessory building (garage) at the rear providing 2 parking spaces, having vehicular access from the lane. Note: This is a 2 storey building pursuant to the Zoning and Development By-Law 1. A/C units proposed in rear yard 2. Bar sinks (2) proposed in basement 3. Schedule B: YATENDRA KUMAR SHARMA P.Eng (778.863.7076) Structural & Geotechnical 4- HPO: Residential Builder- GB Holdings Ltd Address Note: 6414 Chester St - One Family Dwelling (Front unit) 6416 Chester St - One Family Dwelling (Back Unit) Address assigned per approved plans. Fire and Emergency street access to the back unit is from the south side. Street access must be provided and maintained at all times. The building addresses are to be posted and to be visible from the street in accordance with the Building By-law. **No archaeological investigation is required at this time. The applicant should be notified that there is always a possibility of previously unknown archaeological materials to be present on the property and if found all work on the property must stop and the Provincial Archaeological Branch must be notified.** ******THIS PERMIT HAS BEEN ISSUED UNDER | NULL
BP-2020-02040 | 2020-09-09 | 515 W HASTINGS STREET, Vancouver, BC | Building Permit | Building Permit (BP) | Addition / Alteration | Completed | Field Review - Addition / Alteration - 7th floor Interior alterations to provide improvements to this existing school-University/College tenant (SFU) on the 7th floor of this existing Vancouver Heritage Registered B commercial building (Harbour Centre) on this site. REVISION #1: - Existing Corridor 'C' removed - Existing automatic push buttons relocated to new entry door of space. - New bulkhead work within Training Room 7050B deleted - New floor boxes (3) for Training Room 7050B deleted - power relocated to walls. - New decorative linear lighting to be installed for Open Workstation 7050A. - Make closet space larger within Training room 7050B . - Increase project value from $240,000 to $243,000. - Revised RCP. OK for field review as per Jamie Zhang, July 3/20 Schedule A: CRP - Rosa Salcido, 778-389-4909 Schedule B: Architectural - Rosa Salcido, 778-389-4909 Schedule B: Mechanical - Esteban Kello, 604-687-1800 Schedule B: Electrical - Ivan Lee, 604-687-1800 Notes: 1. Sprinkler: Building Sprinklered – Separate sprinkler permit required for proposed sprinkler work. 2. Energy upgrade trigger: E2 - Lighting - Upgrade to incorporate Automatic Full OFF (per 9.4.1.1.(h) of ASHRAE 90.1-2016) | 243000
BP-2020-02041 | 2020-07-20 | 1566 RAND AVENUE, Vancouver, BC | Building Permit | Building Permit (BP) | Addition / Alteration | Completed | Field Review - Addition / Alteration - Interior alterations to expand 1566 Rand into a portion of 1562 Rand for this existing wholesale with ancillary office tenant. ok for field review per K.Vogt Building is not sprinklered | 20000
BP-2020-02042 | 2020-08-07 | 33 SMITHE STREET, Vancouver, BC V6B 0B5 | Building Permit | Building Permit (BP) | Addition / Alteration | Issued | Field Review - Addition / Alteration - #3502 - 35th Floor Interior alterations to provide tenant improvements on the 35th floor (#3502) of this existing multi dwelling use building. Scope of Work includes remove and replace kitchen cabinetry, renovate the bathroom, electrical & plumbing work. Building Sprinklered OK for Field Review per K Vogt - July 3/20 | 400000
EP-2020-05003 | 2020-07-06 | 3185 GRANDVIEW HIGHWAY, Vancouver, BC V5M 2E9 | Electrical Permit | Commercial | Addition | Completed | Installation / Repair - Commercial - Addition to existing security access system for the new PC Express area Interior alterations to provide improvements to this existing Retail Grocery Store in this existing commercial building on this site. Scope of work to include installation of new shelving system, some existing shelving system to remain in place, electrical, plumbing, and sprinkler work. OK for Field Review as per J. Zhang, February 14, 2019. Letters of Assurance submitted by: CRP Schedule A & Architectural Schedule B, Josef Nejmark, 204.947.3775 Electrical Schedule B, Thai Tonthat, P.Eng., 204.925.1150 Plumbing Schedule B, Mike Houvardas, P.Eng., 2047.925.1150 Note: 1. Building is Sprinklered - Separate sprinkler permit required for proposed sprinkler work 2. Energy trigger chosen; L2 - Lighting - Upgrade all hard wired Lighting within an occupied space to High Efficiency light systems | 3900
EP-2020-05009 | 2020-07-06 | 8989 HUDSON STREET #409, Vancouver, BC V6P 6Y1 | Electrical Permit | Residential | Tenant Improvement | Completed | Installation / Repair - Residential - #409 Replacement of Electrical panel for suite | 1200
PP-2020-04293 | 2021-01-13 | 980 COOPERAGE WAY #PH2, Vancouver, BC V6B 0C3 | Plumbing Permit | Residential | Renovation - Dwelling Unit(s) only | Completed | Residential - Re & Re installation of new fixtures >PH2 - Interior alterations to provide improvements to this existing unit (PH#2) in this existing building on this site. Scope to Include: Enlarging the kitchen island. Enlarge the Master Walk -In Closet and move the second bedroom closet. Bulk Storage to Remain. Note: 1. DBI to determine if separate sprinkler permit is required 2. Energy Upgrade exempted - Points Target met | NULL
BP-2020-04089 | 2021-03-24 | 943 W BROADWAY #340, Vancouver, BC V5Z 4E1 | Building Permit | Building Permit (BP) | Addition / Alteration | Completed | Field Review - Addition / Alteration - #340 - 3rd floor Interior alterations to provide improvements to this existing health care office tenant at unit #340 on the third floor of this commercial building on this site. Scope of work: OK for Field Review per W.Wong, December 23, 2020 Selected Energy Upgrade: E2 - Lighting - Upgrade to incorporate Automatic Partial OFF (per 9.4.1.1.(g) of ASHRAE 90.1-2016) | 40000
BP-2020-04091 | 2021-03-08 | 1380 BURRARD STREET, Vancouver, BC V6Z 2H3 | Building Permit | Building Permit (BP) | Addition / Alteration | Completed | Field Review - Addition / Alteration - 7th floor - Interior alterations to demolish the entire 7th floor office space and provide repairs to return the 7th floor to base building Office (D) SHELL in this existing commercial building on this site. Scope of work includes: interior demolition - partitions, flooring, ceiling, tenant finishes, lighting, electrical, plumbing fixtures, mechanical, HVAC.; install new ceiling tiles to match existing, retain and repair existing core walls and doors, repairs to base concrete flooring, install new base building light fixtures. OK for field review per Jamie Zhang, Dec. 23/20 Notes: ~ Energy Upgrade: Boma Best, no additional upgrades required. ~ Building Sprinklered – Building inspector to determine on site if a separate sprinkler permit is required. ~ Schedule A CRP and Schedule B Architectural submitted by Jim Huffman, Architect, AIBC of B&H Architects Inc., Tel: (604) 685-9913. ~ Schedule B Mechanical & Plumbing submitted by Raymond Cho P. Eng. of Smith + Andersen (Vancouver), Tel: 604 294-8414. ~ Schedule B Electrical submitted by Kuan-Chin (Jeff) Chen, P. Eng. of Smith + Andersen (Vancouver), Tel: 604 294-8414. | 440000
EP-2020-09409 | 2021-01-05 | 1483 HOMER STREET #1205, Vancouver, BC V6Z 3C7 | Electrical Permit | Residential | Renovation | Completed | Installation / Repair - Residential - - wiring in new 40 amp feeder from panel to new range plug in kitchem - wire & install puck lights -fishing up new plug and switch off existing plug in hall way for new puck light, wiring in for transformer and puck | 1300
EP-2020-09410 | 2021-01-05 | 4956 CHESTER STREET, Vancouver, BC V5W 3A8 | Electrical Permit | Residential | Renovation | Completed | Installation / Repair - Residential - -Upgrading electrical service from 70A from 200A as well as running new feeder for dryer, by cutting drywall where required | 3700
EP-2020-09412 | 2021-01-05 | 1025 DUNSMUIR STREET, Vancouver, BC | Electrical Permit | Commercial | Tenant Improvement | Completed | Installation / Repair - Commercial - Decommission and remove existing power outlets and devices; Decommission and remove existing low voltage wiring and devices; De-energize and make safe of redundant wiring to accommodate new layout; Supply and install of new exit signs | 3691.23
GP-2020-04114 | 2020-12-24 | 656 E 13TH AVENUE, Vancouver, BC V5T 2L1 | Gas Permit | Residential | Renovation | Completed | Residential - Installation of 1 gas fireplace - venting and hook up only -To alter and convert this existing character one-family dwelling to a multiple conversion dwelling containing two dwelling units with a detached garage at the rear, providing two parking spaces having vehicular access from the lane. | NULL
GP-2020-04116 | 2020-12-24 | 448 E 28TH AVENUE, Vancouver, BC V5V 2N3 | Gas Permit | Residential | Renovation | Completed | Residential - Installation of 1 gas fireplace - venting and hook up only | NULL
GP-2020-04117 | 2020-12-24 | 653 W 18TH AVENUE, Vancouver, BC V5Z 1V9 | Gas Permit | Residential | Renovation | Completed | Residential - Installation of 1 gas fireplace - venting and hook up only | NULL
SP-2020-01966 | 2021-03-12 | 3343 WINDSOR STREET, Vancouver, BC V5V 4N1 | Sprinkler Permit | Commercial | New | Completed | Commercial - To install sprinklers to NFPA 13R 2013 throughout this three-storey side by side multiple dwelling building containing three dwelling units with a three car detached garage having vehicular access from the lane on this site. Note: "This permit has been reviewed under the 2014 Vancouver Building By-law (#10908)." | NULL
DB-2020-04093 | 2021-03-02 | 625 HOWE STREET, Vancouver, BC V6C 2T6 | Building Permit | Development and Building Permit (DB) | Addition / Alteration | Cancelled | Field Review - Addition / Alteration - Exterior and interior alterations to provide improvements to the lobby area on the ground of this existing commercial building on this site. Scope of work: - Removal of interior walls, doors, railing, canopy, ceiling, finishes, millwork, and canopy - Install new interior tempered glass doors, millwork, ramp & stair handrail, finishes, lighting, re & re mechanical and sprinklers. OK for field review as per Jamie Zhang, Dec. 23/20 OK for DB per Havan (POD) Note: Energy trigger not required BOMA BEST Schedule A & Schedule B Architectural submitted per Michael D. NcNaught, 604-724-7602 Schedule B Mechanical submitted per Recep A. Ozata, 604-684-5995 Schedule B Electrical submitted per Navtej S. Bains, 604-569-6500 | 725000
EP-2020-09414 | 2020-12-23 | 2688 DUKE STREET, Vancouver, BC V6R 4S9 | Electrical Permit | Commercial | New | Expired | Temporary Power - Commercial - To provide temporary power. | NULL
EP-2020-09415 | 2021-01-08 | 2005 QUILCHENA CRESCENT, Vancouver, BC V6M 1E2 | Electrical Permit | Residential | New | Expired | Temporary Power - Residential - To provide temporary power. Valid 01/05/2020 until 01/04/2021 | NULL
PP-2020-04280 | 2020-12-24 | 928 BEATTY STREET #1505, Vancouver, BC V6Z 3G6 | Plumbing Permit | Commercial | Renovation | Completed | Commercial - #1505 Change bathtub to shower -No structural - Just change bathtub to shower | NULL
EP-2020-09419 | 2021-01-05 | 1437 E 64TH AVENUE, Vancouver, BC V5P 2M4 | Electrical Permit | Residential | New | Completed | Installation / Repair - Residential - Wiring and finishing of extra low voltage including data, cable, telephone, security cameras, vacuum and audio. Pre wiring of security alarm | 1900
GP-2020-04119 | 2020-12-24 | 4446 W 5TH AVENUE #3, Vancouver, BC V6R 1S5 | Gas Permit | Residential | New | Issued | Residential - Rough in and installation of gas piping and appliances in the Lane Way house. Installation of a gas line from the meter to the lane way. -To construct a 2 storey laneway house building with an open parking pad, providing 1 parking space, having vehicular access from the lane. | NULL
EP-2020-05008 | 2020-07-06 | 8050 ELLIOTT STREET, Vancouver, BC V5S 2P2 | Electrical Permit | Residential | New | Completed | Installation / Repair - Residential - security,tel,tv,data o construct a 2 storey laneway house building with an attached garage and 1 open parking pad, providing a total of 4 parking spaces, having vehicular access from the lane. Note: This is a 1 ½ storey building pursuant to the Zoning & Development By-law 1. Covenant registered at the Land Title Office under CA7789069 2. No Strata Titling permitted 3. No A/C unit 4. Schedule B: Yatendra Kumar Sharma P.Eng (778.863.7076) Structural 5. Schedule B: Zhao Guan P.Eng (778.868.5635) Geotechnical 8050 Elliott St - Laneway House Address assigned per approved plans. Fire and Emergency street access (walkway) to the laneway house is from the south side. Street access must be provided and maintained at all times. The building addresses are to be posted and to be visible from the street in accordance with the Building By-law. ******THIS PERMIT HAS BEEN ISSUED UNDER THE REQUIREMENTS OF VBBL 2014 AND THE GREEN HOMES PROGRAM****** Please note: that there is an Easement & Indemnity Agreement on title which has been reviewed by Damian Koo. His comments are as follows: This is a support agreement for City lands. The City has the right to maintain an encroachment or fill sufficient for support of City lands and the Owner may not remove such encroachment or fill or any structure on the property that provides support for City lands. There is no prohibition on construction of secondary suite or laneway house, but Engineering should be consulted to ensure that adequate support for City property is maintained. | 1000
EP-2020-05010 | 2020-07-06 | 1620 W 8TH AVENUE, Vancouver, BC V6J 1V4 | Electrical Permit | Commercial | NULL | Expired | Annual / Operating - ANNUAL OPERATING PERMIT Renewal of EP-2018-05347 Effective: July 11, 2020 - July 12, 2021 Miscellaneous service requests including light and ballast changes, switch and receptacle repairs etc. | NULL
BP-2020-02043 | 2020-08-13 | 1285 W PENDER STREET, Vancouver, BC V6E 4B1 | Building Permit | Building Permit (BP) | Addition / Alteration | Completed | Field Review - Addition / Alteration - #900 - 9th Floor Interior alterations to provide tenant improvements on the 9th floor (#900) of this existing commercial use building. Scope of work: adding 1 new office with glass partitions and door TENANT: Seymour Investment Management Building Sprinklered OK for Field Review per K Vog - Jul 3/20 Energy Checklist: E2 - HVAC - Clean and Balance all Air Systems (per 6.7.2.3.2 of ASHRAE 90.1-2016) | 15000
PP-2020-04282 | 2020-12-24 | 3450 QUADRA STREET, Vancouver, BC | Plumbing Permit | Residential | New | Completed | Residential - Rough in and installation of the plumbing in the Lane Way house -To construct a 1 storey laneway house building with a Basement. | NULL
GP-2020-04121 | 2020-12-24 | 3450 QUADRA STREET, Vancouver, BC | Gas Permit | Residential | New | Completed | Residential - Rough in and installation of gas piping in the lane way house -To construct a 1 storey laneway house building with a Basement. | NULL
GP-2020-04123 | 2020-12-24 | 1310 MAPLE STREET, Vancouver, BC V6J 3R9 | Gas Permit | Residential | Renovation | Completed | Residential - Re & Re Dacor Gas Cooktop | NULL
DB-2020-04094 | 2021-05-04 | 3214 E 44TH AVENUE, Vancouver, BC V5R 3B1 | Building Permit | Development and Building Permit (DB) | New Building | Issued | Low Density Housing - New Building - To construct a 2 storey one-family dwelling with a secondary suite located in the Basement/Cellar ($726,100.00) with an open parking pad, providing 1 parking space, having vehicular access from the 20' Lane. The entire building, INCLUDING THE ATTACHED GARAGE (if applicable), to be sprinklered to NFPA 13D. Note: Parking for this site is under LWH DB-2020-04097 1. Covenant registered at the Land Title Office under CA8694270 2. No Strata Titling permitted 3. A/C proposed – Exterior component located in Rear Yard, Interior component located on Second Floor 4. Bar sink located in Basement 5. Schedule B: (Alan Prahalad) P.Eng (604.831.1431) Structural and Geotechnical 6. HPO: Residential Builder- (Grand Van Homes Inc) Note: This is a 2 storey building pursuant to the Zoning and Development By-Law Address Information: BUILDING 1 #1 - 3214 E 44th Av - Basement, East side, 1st & 2nd storey (principal dwelling unit) #2 - 3214 E 44th Av - Basement, West side (sec suite) BUILDING 2 #3 - 3214 E 44th Av - 1st & 2nd storey (LWH) Addresses have been assigned per the approved plans, access to the rear unit is from the West side. This access must be provided & maintained at all times and the building addresses posted to be visible from the street in accordance with the Building By-law. **THIS PERMIT HAS BEEN ISSUED UNDER THE REQUIREMENTS OF VBBL #12511 (2019).** | 726100
BP-2020-04096 | 2021-02-01 | 3214 E 44TH AVENUE, Vancouver, BC V5R 3B1 | Building Permit | Building Permit (BP) | Salvage and Abatement | Completed | Low Density Housing - Salvage and Abatement - Salvage and abatement permit only for DB-2020-04094 and to be completed under the supervision of a registered professional. This permit does not authorize demolition, deconstruction or construction work. QP: Peter Van Bakel, British Columbia Qualified Professionals 604-780-5683, pvb@bcqp.ca | 0
DB-2020-04097 | 2021-05-04 | 3214 E 44TH AVENUE #3, Vancouver, BC V5R 3B1 | Building Permit | Development and Building Permit (DB) | New Building | Completed | Low Density Housing - New Building - To construct a 2 storey laneway house building ($166,000.00) with 1 open parking pad having vehicular access from the 20' Lane. The entire building, INCLUDING THE ATTACHED GARAGE (if applicable), to be sprinklered to NFPA 13D. Note: This is a 1 ½ storey building pursuant to the Zoning & Development By-law. 1. Covenant registered at the Land Title Office under CA8694270 2. No Strata Titling permitted 3. No A/C Unit proposed 4. Schedule B: (Alan Prahalad) P.Eng (604.831.1431) Structural and Geotechnical 5. HPO: Residential Builder- (Grand Van Homes Inc.) NOTE: To achieve the required FSR. A floor space exclusion of 3% has been applied to this application as per section 11.24.18 of the district schedule, to accommodate improved building performance. Address Information: BUILDING 1 #1 - 3214 E 44th Av - Basement, East side, 1st & 2nd storey (principal dwelling unit) #2 - 3214 E 44th Av - Basement, West side (sec suite) BUILDING 2 #3 - 3214 E 44th Av - 1st & 2nd storey (LWH) Address has been assigned per the approved plans as the fire/emergency access to the laneway house is from the West side. This access must be provided & maintained at 20' Lane at all times in accordance with the Building By-law. NOTE: Information regarding the principal building on the survey and site plan is for reference only. Any discrepancy between information regarding the principal building on the survey and/or site plan and approved permit drawings for the principal building are neither approved nor authorized under this laneway house permit. *NEW HOUSE* Note: See DB-2020-04094 for Bldg 1 on site (principal bldg) addressed #1 - 3214 E 44th Av **THIS PERMIT HAS BEEN ISSUED UNDER THE REQUIREMENTS OF VBBL #12511 (2019).** | 166000
EP-2020-05011 | 2020-07-06 | 510 W 28TH AVENUE, Vancouver, BC | Electrical Permit | Residential | New | Completed | Installation / Repair - Residential - installation of wireless alarm system | 800
EP-2020-05012 | 2020-07-06 | 1885 W BROADWAY, Vancouver, BC | Electrical Permit | Commercial | NULL | Expired | Annual / Operating - ANNUAL OPERATING PERMIT Renewal of EP-2018-05349 Effective: July 11, 2019 - July 12, 2021 Miscellaneous service requests including light and ballast changes, switch and receptacle repairs etc. | NULL
PP-2020-02181 | 2020-07-03 | 4806 BEATRICE STREET, Vancouver, BC V5N 4J4 | Plumbing Permit | Residential | New | Completed | Residential - Install two outside sumps, one with pump To construct a 2 storey one-family dwelling with a secondary suite located in the Cellar () with 1 open parking over gravel, providing 1 parking space, having vehicular access from the 20' Lane. 1. Covenant registered at the Land Title Office under CA7823504 2. No Strata Titling permitted 3. A/C Unit proposed at sunken patio 4. Bar sink located in cellar 5. Schedule B: (PETER YEE) P.Eng (604-255-3868) Structural & Geotechnical 6. BC Housing - Kim J. Construction Ltd. This is a 2 storey building pursuant to the Zoning and Development By-Law ******THIS PERMIT HAS BEEN ISSUED UNDER THE REQUIREMENTS OF VBBL 2014 ****** All rooms adjacent to East and West exposing building face shall be sprinklered. "Combustible projections or roof soffits on an exposing building face shall not project to less than .45m from the property line and shall be in compliance with VBBL 2014 9.10.15.5.(9) The entire building, INCLUDING THE ATTACHED GARAGE (if applicable), to be sprinklered to NFPA 13D. Any alterations or conversions to the attached garage (if applicable) to habitable living space shall not be permitted without first obtaining the approval of the Director of Planning and the Chief Building Official. Thermal protection measures and Laneway house design guidelines shall be required to be met prior to the approval of the conversion. Principle Dwelling: 4806 Beatrice St - Principal dwelling (1st and 2nd floor and South portion of the basement) Secondary Suite: 4804 Beatrice St - Secondary Suite (North portion of basement) Laneway home: 1938 E 32nd Av | NULL
EP-2020-05014 | 2020-07-06 | 900 W GEORGIA STREET, Vancouver, BC | Electrical Permit | Residential | Tenant Improvement | Completed | Installation / Repair - Residential - Demo existing space and convert to a public washroom. Interior alterations to demise an existing office unit (Unit #20) into 2 units to create washrooms in one of the units and create a shell office space in the adjacent unit in the basement and sub-basement of this existing mixed-use high-rise commercial/residential (hotel) building. Re/re of existing fire alarms devices to new space Notes: 1. Separate permit required for the tenant fit-out to the shell office space. 2. Any increase in occupant load, and or creation of new tenants will require further review of the VBBL. | 35000
EP-2020-05017 | 2020-07-09 | 1171 THURLOW STREET, Vancouver, BC V6E 1X2 | Electrical Permit | Commercial | Tenant Improvement | Completed | Installation / Repair - Commercial - Installing lights and outlets for pet store, also doing low voltage for data, installing breakers, and speakers ***** -Ground Floor Interior alterations to provide improvements to 1171 Thurlow St for this retail space in this existing commercial building on this site. Scope of work includes building a bathroom, retail counter, a staff room, and adding lighting and shelving Building Sprinklered – Building inspector to determine on site if a separate sprinkler permit is required. SP Req'd as per DBI, Jun 29, 2020. | 15000
EP-2020-05016 | 2020-07-08 | 688 W HASTINGS STREET, Vancouver, BC V6B 1P1 | Electrical Permit | Commercial | New | Completed | Installation / Repair - Commercial - installation of cctv system only -#B08 Interior alterations and change of use and occupancy of existing storage room to general office (work done by building owner) in suite #B08 on the basement level of this existing Municipally Designated Heritage 'A' commercial building on this site. Scope of work includes install partition walls. | 2500
EP-2020-05019 | 2020-07-06 | 2430 BURRARD STREET, Vancouver, BC V6J 5L3 | Electrical Permit | Commercial | Tenant Improvement | Completed | Installation / Repair - Commercial - Hook up Exterior LED Retro Fitted Existing Signs to the existing power | 350
GP-2020-04125 | 2020-12-24 | 1817 W 11TH AVENUE, Vancouver, BC V6J 2C4 | Gas Permit | Residential | Renovation | Completed | Residential - re & re bosch gas range | NULL
EP-2020-09421 | 2021-12-09 | 3680 E 4TH AVENUE, Vancouver, BC V1V 1V1 | Electrical Permit | Commercial | New | Issued | Installation / Repair - Commercial - Lighting, Power, Branch Wiring, Distribution, Fire Alarm/Life Safety, Photo Voltaic Panels, EM Generator Install. Note: high-rise building. Building Permit: To construct a new 5 storey industrial (Group F-2) high-rise building consisting of: Level 1- car-wash facility Level 2 to Level 5 - self storage. A Solar Photovoltaic System is proposed on the roof. The building is designed to operate as a single tenant space. | 514139.4
BP-2020-04098 | 2021-01-12 | 47 W HASTINGS STREET, Vancouver, BC V6B 1G4 | Building Permit | Building Permit (BP) | Addition / Alteration | Completed | Field Review - Addition / Alteration - 47 W Hastings St Interior alteration to the existing retail limited service food in this existing mixed-use building on this site. Scope of work: relocated oven, rearrange counter. Note: Energy Upgrade exempt as per Gregory McCall NOTE: MAXIMUM OF SIXTEEN (16) SEATS PERMITTED. Ok for Field Review as per Shelley Dugaro | 15000
GP-2020-04122 | 2020-12-24 | 6854 INVERNESS STREET, Vancouver, BC V5X 4G2 | Gas Permit | Residential | Renovation | Completed | Residential - We are replacing regular boiler and hot water tank with the Navien combination of heating and hot water . | NULL
PP-2020-04286 | 2021-01-04 | 3593 E 46TH AVENUE, Vancouver, BC V5S 1B7 | Plumbing Permit | Residential | Renovation | Cancelled | Residential - Replace water main , sanitary sewer , storm sewer and sump with no pump | NULL
DB-2020-04100 | 2021-10-28 | 1144 E 60TH AVENUE, Vancouver, BC V5X 2A7 | Building Permit | Development and Building Permit (DB) | New Building | Issued | Low Density Housing - New Building - To construct a two-storey two-family dwelling with two secondary suites ($1,082,725) located in the basement, with a detached accessory building (garage) at the rear providing 2 parking spaces, having vehicular access from the lane. Note: This is a 2 storey building pursuant to the Zoning and Development By-Law 1. Covenant registered at the Land Title Office under CA9261730 2. No strata titling permitted 3. A/C units proposed 4. Bar sinks proposed 5. Schedule B: Ke Jian, Ma Structural & Geotechnical 6. HPO: Residential Builder - Max-Pro Construction Ltd. Address Note: Addresses have been assigned per the approved plans, access to the rear unit is from the South side. This access must be provided & maintained at all times and the building addresses posted to be visible from the street in accordance with the Building By-law. ******THIS PERMIT HAS BEEN ISSUED UNDER THE REQUIREMENTS OF VBBL #12511 (2019)****** | 1082725
PP-2021-00024 | 2021-01-07 | 165 E WOODSTOCK AVENUE, Vancouver, BC V5W 1M8 | Plumbing Permit | Residential | New | Issued | Residential - Plumbing 2 STOREY 1FD + Detached GARAGE (lot 21) To construct a 2 storey + basement/cellar one-family dwelling with a detached accessory building (garage) , at the rear providing 1 parking spaces, having vehicular access from the lane. 1. No Strata Titling permitted 2. No A/C Unit proposed 3. Bar sink located in cellar 4. Schedule B: (Ke Jian Ma) P.Eng (604.599.8890) Structural 5. Schedule B: (Paullus K.F. Young) P.Eng (604.841.7748) Geotechnical 6. BC Housing (Polis Development Co. Ltd.) This is a 2 storey building pursuant to the Zoning and Development By-Law ******THIS PERMIT HAS BEEN ISSUED UNDER THE REQUIREMENTS OF VBBL 2014 AND THE GREEN HOMES PROGRAM****** "Combustible projections or roof soffits on an exposing building face shall not project to less than .45m from the property line and shall be in compliance with VBBL 2014 9.10.15.5.(9) The entire building, INCLUDING THE ATTACHED GARAGE (if applicable), to be sprinklered to NFPA 13D. Any alterations or conversions to the attached garage (if applicable) to habitable living space shall not be permitted without first obtaining the approval of the Director of Planning and the Chief Building Official. Thermal protection measures and Laneway house design guidelines shall be required to be met prior to the approval of the conversion. Addressing: Principle Dwelling: 165 E Woodstock Avenue | NULL
PP-2020-04283 | 2021-01-05 | 5455 WALES STREET, Vancouver, BC V5R 3M9 | Plumbing Permit | Residential | New | Completed | Residential - Plumbing >Building Permit for BP-2018-00498 and DE418819 to construct a 2-storey front/back two-family dwelling at the front of this site. Note: Building #3 | NULL
EP-2020-09452 | 2021-03-12 | 666 BURRARD STREET, Vancouver, BC V6C 2X8 | Electrical Permit | Commercial | Addition | Completed | Installation / Repair - Commercial - Access Control Install (No Maglocks)-#3300 - 33rd floor Interior alterations to provide improvements for a new multi-full floor office tenant at office unit #3300 on the 33rd floor of this commercial building on this site. Scope of work: demo/construct partition walls, doors, electrical, plumbing and sprinkler work for new layout. *REVISION #1: New CRP, Alan Nakaska; AAA,AIBC. Ph#604-631-8207. Schedule A and Architectural Schedule B submitted. | 1186.4
DB-2020-02050 | 2020-07-21 | 1570 W 7TH AVENUE, Vancouver, BC V6J 5M1 | Building Permit | Development and Building Permit (DB) | Addition / Alteration | Expired | Enquiry Centre - Addition / Alteration - Exterior alterations only to install four (4) new antenna and to remove and replace six (6) antenna, and to provide associated equipment on the roof of this existing commercial The Terraces (Seymour Medical Clinic) building for Freedom Mobile Inc.. Exterior alterations to install new antennas and equipment accepted by planner Benjamin Dufix, July 3, 2020. OK for SIPS processing as per Howie Chow, July 3, 2020. Note: It is the responsibility of the Applicant/Owner to call for a final inspection once the Schedule C-A and C-B (Letters of Assurance) are received as per the District Building Inspector. Schedule A & Schedule B Structural submitted per Nihal Don Ariyawardena, 778-805-2166 Schedule B Electrical submitted per S.Y. Wong, 778-805-2166 | 150000
GP-2020-01744 | 2020-07-03 | 1761 E 35TH AVENUE, Vancouver, BC V5P 1B5 | Gas Permit | Residential | Tenant Improvement | Completed | Residential - Re&Re HWT | NULL
PP-2020-02184 | 2020-07-06 | 4298 KASLO STREET, Vancouver, BC V5R 2B6 | Plumbing Permit | Residential | New | Completed | Residential - one outside sump Building permit work description: To construct a 2 storey two-family dwelling with 2 detached accessory building (garage) 2 parking spaces, having vehicular access from the lane. 1. No A/C Unit proposed 2. Schedule B: (Md. Shahidul Alam) P.Eng (604.653.7475) Structural & Geotechnical 3. HPO: Residential Builder- Parkat Lehal and Jaswinder Lehal Note: This is a 2 storey building pursuant to the Zoning and Development By-Law **THIS PERMIT HAS BEEN ISSUED UNDER THE REQUIREMENTS OF VBBL 2019 AND THE GREEN HOMES PROGRAM** ****ALL PROJECT COORDINATOR NOTES MADE IN THE DRAWINGS HAS BEEN ACCEPTED BY THE APPLICANT**** | NULL
DB-2020-02052 | 2020-10-29 | 1742 DUNBAR STREET, Vancouver, BC V6R 3L8 | Building Permit | Development and Building Permit (DB) | Addition / Alteration | Issued | Field Review - Addition / Alteration - Exterior and interior alterations to provide improvements to change of use from Multiple Conversion Dwelling to One-Family Dwelling in this existing Vancouver Heritage Register B building on this site. OK for DB per Benjamin Dufix and Zlatan Jankovic. OK for field review per Jamie Zhang/Kim Vogt Letters of assurance submitted: Sch B (Struct, Geotech): J.T. Allester, P.Eng, 604.228.0518 Notes: - New windows should be made of wood and in style with the rest of heritage windows, same applies to doors and any other component of the exterior. - Smoke alarms to be installed in conformance with Vancouver Building Bylaw subsections 3.2.4 and 9.10.19. - CO Alarms to be installed in conformance with Vancouver Building Bylaw subsections 6.2.4 and 9.32.4. - All unsafe guards and handrails to be upgraded to the satisfaction of the Chief Building Official. | 105000
GP-2020-04128 | 2021-01-06 | 6018 DUMFRIES STREET, Vancouver, BC V5P 3A9 | Gas Permit | Residential | New | Completed | Residential - Gas BBQ piping only (Applicant was not aware of the new process re: only ONE GP required for a DUPLEX - so we have processed TWO- other GP-2020-04129) -To construct a two-storey two-family dwelling with a detached accessory building (garage) at the rear providing 2 parking spaces, having vehicular access from the lane. | NULL
GP-2020-04127 | 2020-12-24 | 3523 W 32ND AVENUE, Vancouver, BC V6S 1Z1 | Gas Permit | Residential | Renovation | Completed | Residential - Replacement of Hot Water Tank | NULL
BP-2020-04103 | 2021-02-24 | 1095 W PENDER STREET, Vancouver, BC V6E 2M6 | Building Permit | Building Permit (BP) | Addition / Alteration | Completed | Field Review - Addition / Alteration - #810 -8th floor Interior alterations to provide improvements to this existing office tenant on the 8t floor (unit #810) of this commercial building on this site. Scope of work: removal interior non structural partition walls that go up to (not through) T-bar ceiling, doors, electrical outlets, carpet tile flooring to create open floor plan. Install new carpet tile & paint. OK for Field Review per W.Wong, December 24, 2020 Sprinkler permit required | 20000
SP-2020-01967 | 2020-12-24 | 7040 ONTARIO STREET #3, Vancouver, BC V5X 3B5 | Sprinkler Permit | Residential | New | Completed | Residential - Install sprinkler system in Lane way House -To construct a 2 storey laneway house building with an open parking pad, providing 2 parking space, having vehicular access from the lane. -*THIS PERMIT HAS BEEN ISSUED UNDER THE REQUIREMENTS OF VBBL 2019 (#12511)*** | NULL
SP-2020-01969 | 2021-01-19 | 2666 E 53RD AVENUE, Vancouver, BC V5S 1V9 | Sprinkler Permit | Residential | New | Issued | Residential - Install sprinklers in lwh -To construct a 1 storey laneway house building with an attached garage and 1 open parking pad, providing a total of 2 parking spaces, having vehicular access from the 20' Lane. The entire building, INCLUDING THE ATTACHED GARAGE (if applicable), to be sprinklered to NFPA 13D. **THIS PERMIT HAS BEEN ISSUED UNDER THE REQUIREMENTS OF VBBL #12511 (2019).** | NULL
BP-2020-04104 | 2021-02-01 | 499 BROUGHTON STREET #1601, Vancouver, BC V6G 3K1 | Building Permit | Building Permit (BP) | Addition / Alteration | Completed | Field Review - Addition / Alteration - #1601 Interior alterations to provide improvements to dwelling unit #1601 on the 16th floor of this multiple dwelling building on this site. Scope of work: to renovate 3 bathrooms and kitchen, new appliances, plumbing fixtures and electrical work, and replace sprinkler heads OK for Field Review per W.Wong, December 24, 2020 | 35000
DB-2020-04105 | 2021-03-31 | 5516 COLLEGE STREET, Vancouver, BC V5R 3Z7 | Building Permit | Development and Building Permit (DB) | New Building | Issued | Low Density Housing - New Building - To construct a two-storey + basement two-family dwelling with a secondary suite in the basement, with a detached accessory building (garage), at the rear providing 2 parking spaces, having vehicular access from the lane. Note: This is a 2 storey building pursuant to the Zoning and Development By-Law 1. Covenant registered at the Land Title Office under CA8777961 2. No strata titling permitted 3. Rev #4: 1 A/C unit proposed in rear by stairs, and 1 A/C unit proposed in front yard 4. Bar sinks (1) proposed in bsmt Den 5. Schedule B: Jugraj S. Brar, P.Eng (604-501-7788) Structural & Geotechnical Address Note: FRONT UNIT 5516 College St - One Dwelling (west portion of 1st and 2nd storey, west portion of basement) *Primary BACK UNIT 5514 College St - One Dwelling (east portion of 1st and 2nd storey) 5518 College St - Secondary Suite (east portion of basement) ******THIS PERMIT HAS BEEN ISSUED UNDER THE REQUIREMENTS OF VBBL 2019****** | 749500
BP-2020-04107 | 2021-02-17 | 5516 COLLEGE STREET, Vancouver, BC V5R 3Z7 | Building Permit | Building Permit (BP) | Salvage and Abatement | Completed | Low Density Housing - Salvage and Abatement - Salvage and Abatement Building Permit: DB-2020-04105 Demolition Permit: DB-2020-04106 | 0
GP-2020-04130 | 2021-01-14 | 820 WOODLAND DRIVE, Vancouver, BC | Gas Permit | Residential | Renovation | Completed | Residential - Replace 40 gln gas water heater | NULL
GP-2020-04131 | 2021-01-14 | 1602 ADANAC STREET, Vancouver, BC V5L 2C6 | Gas Permit | Residential | Renovation | Completed | Residential - Replace 50 gln Gas hot water tank | NULL
BP-2020-04109 | 2021-02-24 | 1430 E 57TH AVENUE, Vancouver, BC | Building Permit | Building Permit (BP) | Addition / Alteration | Completed | Field Review - Addition / Alteration - 1430 E 57th Ave Interior alterations and a change of use from a Laundromat to Barber Shop to provide improvements for a new tenant at 1430 E 57th Ave in this commercial building on this site. Scope of work: - Addition of washer & dryer, work stations, furniture, plumbing fixtures and electrical work OK for Field Review per W.Wong, December 24, 2020 Energy Upgrade: E2 - Lighting - Upgrade to incorporate Automatic Full OFF (per 9.4.1.1.(h) of ASHRAE 90.1-2016) | 6000
GP-2020-04132 | 2020-12-24 | 3575 W 24TH AVENUE, Vancouver, BC V6S 1L5 | Gas Permit | Residential | Tenant Improvement | Completed | Residential - re/re 40g gas hwt | NULL
GP-2020-04133 | 2020-12-24 | 2996 GRANVILLE STREET, Vancouver, BC V6H 3J7 | Gas Permit | Commercial | Tenant Improvement | Cancelled | Commercial - re/re gas comm hwt | NULL
PP-2020-04284 | 2021-01-07 | 2211 E 61ST AVENUE, Vancouver, BC V5P 2K5 | Plumbing Permit | Residential | New | Issued | Residential - plumbing permit >To construct a 2 storey one-family dwelling with a secondary suite located in the Basement with an attached garage and 1 open parking pad, providing a total of 2 parking spaces, having vehicular access from the 20' Lane. >**THIS PERMIT HAS BEEN ISSUED UNDER THE REQUIREMENTS OF VBBL #12511 (2019) AND THE GREEN HOMES PROGRAM** | NULL
EP-2020-09423 | 2021-01-05 | 1130 E BROADWAY, Vancouver, BC V5T 1Y7 | Electrical Permit | Commercial | NULL | Expired | Annual / Operating - Annual Operating Permit Valid: September 12, 2019 to September 11, 2020 EXPIRED EP-2019-07897 Electrical room over 500 kva Fire Alarm System | NULL
GP-2020-04143 | 2021-01-14 | 4723 MOSS STREET, Vancouver, BC V5R 3T3 | Gas Permit | Residential | Renovation - Dwelling Unit(s) only | Completed | Residential - BOILER REPLACEMENT | NULL
GP-2020-04144 | 2021-01-14 | 2633 E 48TH AVENUE, Vancouver, BC V5S 1G6 | Gas Permit | Residential | Renovation - Dwelling Unit(s) only | Completed | Residential - FURNACE AND TANKLESS REPLACEMENT | NULL
EP-2020-05022 | 2020-07-16 | 1750 MAPLE STREET, Vancouver, BC V6J 3S6 | Electrical Permit | Commercial | Addition | Completed | Installation / Repair - Commercial - Installation of ULC communication panel for fire alarm system FIRE ALARM SIGNAL TRANSMITTING UNIT IN CONFORMANCE WITH CAN/ULC-S561 | 734.65
EP-2020-05023 | 2020-07-14 | 1501 HARO STREET, Vancouver, BC V6G 1G4 | Electrical Permit | Residential | Renovation - Dwelling Unit(s) only | Completed | Installation / Repair - Residential - ##1804 new panel and kitchen wiring also change lights plugs and switches -the panel is staying in the same location and the service wont be affected | 1450
SP-2020-01071 | 2020-07-07 | 341 W 17TH AVENUE, Vancouver, BC V5Y 1Z9 | Sprinkler Permit | Residential | New | Completed | Residential - To construct a 2 storey + basement one-family dwelling with a secondary suite located in the basement. Note: This is a 2 storey building pursuant to the Zoning and Development By-Law 1- Covenant registered at the Land Title Office under CA7603225 2- No strata titling permitted 3- proposed bar sink in basement 4- A/C unit proposed in rear yard 5- Schedule B: Jason Hui, P.Eng (778-319-3403) Structural & Geotechnical 4- HPO: Residential Builder- 0869270 BC Ltd. (Bricklane Developments) | NULL
PP-2020-02218 | 2020-07-17 | 658 LEG-IN-BOOT SQUARE #242, Vancouver, BC V5Z 4B3 | Plumbing Permit | Residential | Renovation | Completed | Residential - Re and re tub, kitchen sink.. **#242 -Interior alterations only to provide improvements to this existing residential dwelling unit #242 at this existing Heather Quay Multiple Dwelling building. Scope of work to renovate bathroom and kitchen, remove 2 non-load bearing walls, install new drop ceiling, and work related to electrical and plumbing. | NULL
SP-2020-01072 | 2020-10-01 | 1483 BEACH AVENUE #5, Vancouver, BC V6G 1Y3 | Sprinkler Permit | Commercial | Tenant Improvement | Completed | Commercial - 501 - 1483 Beach Ave - For sprinkler system alterations to the 2019 VBBL and NFPA 13, 2013 for the tenant improvements to provide interior alterations to provide improvements to dwelling unit #5 on the 5th floor of this multiple dwelling building on this existing site. This application does not include any of the following: • Changes to the sprinkler system supply piping (e.g. valves, mains, cross-mains, etc.). • Flexible sprinkler pipe. • New alternative solutions and/or modifications to existing alternative solutions. • Change in occupancy and/or hazard classification. Notes: 1. Permit issued during COVID-19. | NULL
GP-2020-04145 | 2021-01-14 | 5231 SPENCER STREET, Vancouver, BC V5R 4A4 | Gas Permit | Residential | Renovation - Dwelling Unit(s) only | Completed | Residential - FURNACE REPLACEMENT | NULL
GP-2020-04146 | 2021-01-07 | 196 E 62ND AVENUE, Vancouver, BC | Gas Permit | Residential | Addition | Completed | Residential - Replacement of gas Furnace and water heater (applicant was not aware to apply for just ONE Gas permit for the duplex, so there are two ---other one is GP-2020-04147) | NULL
GP-2020-04148 | 2021-01-04 | 3480 SE MARINE DRIVE, Vancouver, BC | Gas Permit | Residential | Tenant Improvement | Completed | Residential - unit 402 remove old natural draft furnace and install a high efficiency furnace. | NULL
SP-2020-01971 | 2021-01-04 | 4563 ANGUS DRIVE, Vancouver, BC V6J 4J4 | Sprinkler Permit | Residential | New | Issued | Residential - Installation of new fire sprinkler system To construct a two-storey plus cellar one-family dwelling with a detached accessory building (garage), at the rear providing 4 parking spaces, having vehicular access from the lane. 1. A/C unit proposed in Rear Yard 2. Bar sink located in Recreation Room 3. Schedule B P.Eng Henry Sy-Ning Hsu 604-322-7158 Structural & Geotechnical 4. Schedule B P.Eng John Henshaw 604-264-1072 Architectural 5. BC Housing Teragon Developments & Construction Inc. Note: This is a 2 storey building pursuant to the Zoning and Development By-Law ******THIS PERMIT HAS BEEN ISSUED UNDER THE REQUIREMENTS OF VBBL 2014 AND THE GREEN HOMES PROGRAM****** "Combustible projections or roof soffits on an exposing building face shall not project to less than .45m from the property line and shall be in compliance with VBBL 2014 9.10.15.5.(9)" The entire building to be sprinklered to NFPA 13D. | NULL
PP-2020-04291 | 2021-01-06 | 1501 HARO STREET, Vancouver, BC V6G 1G4 | Plumbing Permit | Commercial | Renovation - Dwelling Unit(s) only | Completed | Commercial - UNIT# 2306 - Install bathtub and diverter NOTE: RE AND RE - Install toilet, bathroom sink/faucet, kitchen sink/faucet, DW. All plumbing in the same location, only wall opened is the tub and diverter | NULL
GP-2020-01745 | 2020-07-06 | 5335 LANARK STREET, Vancouver, BC V5P 2X9 | Gas Permit | Residential | New | Completed | Residential - One fireplace new To construct a 2 storey one-family dwelling with a secondary suite located in the Cellar with 1 open parking over gravel, providing 1 parking space, having vehicular access from the 20' Lane. 1. Covenant registered at the Land Title Office under CA7868911 2. No Strata Titling permitted 3. A/C Unit proposed at rear yard 4. No Bar sink proposed AMEND: JULY 6/2020 ADD WORK DESCRIPTION, DB & SUB JOBS | NULL
EP-2020-05027 | 2020-07-06 | 2633 NOOTKA STREET, Vancouver, BC V5M 3M4 | Electrical Permit | Commercial | Tenant Improvement | Completed | Installation / Repair - Commercial - Wiring power and DDC for 2 new AC units and condensors. | 15000
GP-2020-01749 | 2020-07-06 | 386 E 35TH AVENUE, Vancouver, BC V5W 1A8 | Gas Permit | Residential | New | Completed | Residential - 1FD+SS - new gas piping in residential house. To construct a 2 storey one-family dwelling with a secondary suite located in the Cellar ($775,750.00) with a detached accessory building (garage) , at the rear providing 2 parking spaces, having vehicular access from the lane. 1. Covenant registered at the Land Title Office under CA7954223 2. No Strata Titling permitted 3. A/C Unit proposed at rear yard 4. No Bar sink located | NULL
PP-2020-02191 | 2020-07-06 | 2038 E 2ND AVENUE, Vancouver, BC V5N 1E7 | Plumbing Permit | Residential | New | Completed | Residential - new plumbing fixtures to duplex. Building permit work description: To construct a 2.5 storey two-family dwelling with a crawlspace and a detatched 2 car garage, having vehicular access from the lane. ($754,000) 1- A/C unit proposed in rear yard 2- Schedule B, Tarek A. El - Amoury, P.Eng (604.336.5080) Structural & Geotechnical 3- HPO - Upscale Designs Inc. This is a 2 storey building pursuant to the Zoning and Development By-Law ******THIS PERMIT HAS BEEN ISSUED UNDER THE REQUIREMENTS OF VBBL 2014 AND THE GREEN HOMES PROGRAM****** | NULL
EP-2020-05028 | 2020-07-08 | 2189 BRIGADOON AVENUE, Vancouver, BC V5P 2G2 | Electrical Permit | Residential | New | Completed | Installation / Repair - Residential - lane way house wiring **Amendment Apr 13, 2021** Inspect need amend permit to show low voltage installed Thanks. 1.5 STOREY LANEWAY HOME + 1 OPEN PARKING To construct a 2 storey laneway house building ($215,500.00) with an open parking pad providing 1 parking space over gravel, having vehicular access from the 20' Lane. Note: This is a 1 ½ storey building pursuant to the Zoning & Development By-law. 1. Covenant not required 2. No Strata Titling permitted 3. No A/C Unit proposed 4. Schedule B: (Jianli Guo) P.Eng (604 526 1305) Structural & Geotechnical 6. BC Housing (Great Wall Construction Ltd) NOTE: To achieve the required FSR. A floor space exclusion of 3% has been applied to this application as per section 11.24.18 of the district schedule, to accommodate improved building performance. Address has been assigned per the approved plans as the fire/emergency access to the laneway house is from the east side. This access must be provided & maintained at 20' Lane at all times in accordance with the Building By-law. "Combustible projections or roof soffits on an exposing building face shall not project to less than .45m from the property line and shall be in compliance with VBBL 2014 9.10.15.5.(9)" The entire building, INCLUDING THE ATTACHED GARAGE (if applicable), to be sprinklered to NFPA 13 D per 3.2.5.12.(3)(d) ******THIS PERMIT HAS BEEN ISSUED UNDER THE REQUIREMENTS OF VBBL 2014 ****** Lane way house is 100A Main house is 100A Main Service is 200A *EXISTING HOUSE* Note: Bldg 1 (principal bldg) addressed 2185 Brigadoon Av retained on site. | 8000
GP-2021-00158 | 2021-01-15 | 3449 W 43RD AVENUE, Vancouver, BC V6N 3J6 | Gas Permit | Residential | Renovation | Completed | Residential - re & re furnace btu : 70,000 btu | NULL
PP-2021-00133 | 2021-01-20 | 813 E BROADWAY #104, Vancouver, BC V5T 1Y2 | Plumbing Permit | Residential | Renovation - Dwelling Unit(s) only | Completed | Residential - Relocated kitchen sink | NULL
EP-2020-09430 | 2021-01-05 | 1501 HARO STREET, Vancouver, BC V6G 1G4 | Electrical Permit | Residential | Renovation - Dwelling Unit(s) only | Completed | Installation / Repair - Residential - UNIT# 2306 new electrical panel (service will not be affected) new plugs switches lights also new smoke detector in bedroom | 1800
EP-2020-09431 | 2021-01-05 | 1005 JERVIS STREET, Vancouver, BC V6E 3T1 | Electrical Permit | Residential | Renovation - Dwelling Unit(s) only | Completed | Installation / Repair - Residential - UNIT# 1901 new electrical panel (service will not be affected) new plugs switches lights also new smoke detector in bedroom | 1800
GP-2020-04152 | 2020-12-29 | 3630 SKANA DRIVE, Vancouver, BC | Gas Permit | Residential | Tenant Improvement | Completed | Residential - Hot water tank renewal. | NULL
EP-2020-09432 | 2020-12-29 | 4933 CLARENDON STREET, Vancouver, BC V1V 1V1 | Electrical Permit | Residential | New | Expired | Temporary Power - Residential - To provide temporary power. | NULL
GP-2020-04153 | 2020-12-29 | 5397 COMMERCIAL STREET, Vancouver, BC V5P 3N4 | Gas Permit | Residential | New | Completed | Residential - Supply & Install a Rheem Furnace | NULL
GP-2020-04154 | 2020-12-29 | 2761 TURNER STREET, Vancouver, BC V5K 2G3 | Gas Permit | Residential | Addition | Completed | Residential - TO INSTALL 1 FURNACE | NULL
PP-2020-04292 | 2021-01-12 | 2732 OLIVER CRESCENT, Vancouver, BC V6L 1S9 | Plumbing Permit | Residential | New | Completed | Residential - install new sump and DCVA | NULL
EP-2020-09433 | 2021-01-19 | 1428 GRANVILLE STREET, Vancouver, BC V6Z 1N2 | Electrical Permit | Commercial | Tenant Improvement | Completed | Installation / Repair - Commercial - Add and relocate existing fire alarm devices. Tenant improvement in new building. Existing base building fire alarm system. Relocating (2) speakers and adding (3) speakers. Relocating (1) smoke detector. Adding fire alarm monitoring connection for kitchen fire suppression system. Engineered electrical drawings submitted with permit application. | 24060
EP-2020-09434 | 2021-03-24 | 3664 CORNETT ROAD, Vancouver, BC V5M 2H5 | Electrical Permit | Commercial | New | Issued | Installation / Repair - Commercial - Office Building "F" at Vancouver Film Studios. Complete distribution, Lighting, Emergency lighting, Fire alarm system, mechanical equipment connections, and division 17 conduits. | 802000
EP-2020-09435 | 2021-03-24 | 3610 CORNETT ROAD, Vancouver, BC V5M 2H5 | Electrical Permit | Commercial | New | Issued | Installation / Repair - Commercial - Film Studio "E". Distribution, lighting, Emergency lighting. Fire alarm system, Mechanical connections, outlets, director control, and division 17 conduits. | 1278000
GP-2020-04161 | 2021-01-07 | 1838 OGDEN AVENUE, Vancouver, BC V6J 1A1 | Gas Permit | Residential | Addition | Completed | Residential - Gas log set fireplace installation | NULL
GP-2020-04163 | 2021-01-07 | 3337 WORTHINGTON DRIVE, Vancouver, BC V5M 3X2 | Gas Permit | Residential | Addition | Completed | Residential - 2 Gas fireplace installation | NULL
GP-2020-04164 | 2021-01-07 | 1808 BLENHEIM STREET, Vancouver, BC V6K 4H8 | Gas Permit | Residential | Addition | Completed | Residential - Gas fireplace installation | NULL
GP-2020-04168 | 2020-12-29 | 2558 E 23RD AVENUE, Vancouver, BC V5R 1A4 | Gas Permit | Residential | Renovation | Completed | Residential - REPLACED A GAS FURNACE | NULL
EP-2021-00087 | 2021-01-12 | 1010 MAINLAND STREET, Vancouver, BC | Electrical Permit | Commercial | Renovation | Completed | Installation / Repair - Commercial - We are taking over this project from A-Maximum & Sons Electrical and Contracting Co Ltd project is in the finishing stages. Taking over from EP-2020-06957 | 10000
EP-2020-05032 | 2020-07-06 | 4168 W 13TH AVENUE, Vancouver, BC V6R 2T6 | Electrical Permit | Residential | New | Completed | Installation / Repair - Residential - TV/DATA/TEL, Intercom, CCTV, ALARM, rough-in and finish ********* -To construct a 2 storey one-family dwelling with a cellar and a LWH at the rear providing 1 surface and 1 enclosed parking spaces having vehicular access from the lane. | 4500
EP-2020-05033 | 2020-07-14 | 4166 W 13TH AVENUE, Vancouver, BC V6R 2T6 | Electrical Permit | Residential | New | Completed | Installation / Repair - Residential - TV/TEL/DATA, ALARM rough-in, and finish ************ -To construct a 2 storey laneway house building providing 1 surface and 1 enclosed parking spaces having vehicular access from the lane. | 800
EP-2020-05035 | 2020-07-07 | 2583 E 23RD AVENUE, Vancouver, BC V5R 1A3 | Electrical Permit | Residential | New | Completed | Installation / Repair - Residential - TV/TEL/DATA,Security ALARM rough-in, and finish **************** -To construct a 1 storey laneway house building with an attached garage and 1 open parking pad, providing a total of 2 parking spaces, having vehicular access from the 20' Lane. | 800
EP-2020-05030 | 2020-07-06 | 2201 PINE STREET #309, Vancouver, BC V6J 5E7 | Electrical Permit | Residential | Renovation - Dwelling Unit(s) only | Completed | Installation / Repair - Residential - #309 relocation of electrical for kitchen renovation including new LED lighting, new 20A counter plugs, and relocation of electrical for kitchen appliances. Interior alterations to provide improvements to the dwelling unit #309 on the 3rd floor of this multiple dwelling building on this site. OK for field review per W.Wong, October 9, 2019 Notes: 1. Building inspector to determine if sprinkler permit is required. 2. Energy trigger chosen; L2 - Lighting - Install energy efficient lighting fixtures (single occupied space area) | 3500
EP-2020-05031 | 2020-07-07 | 3081 E 4TH AVENUE, Vancouver, BC V5M 1L3 | Electrical Permit | Residential | New | Completed | Installation / Repair - Residential - New electrical wiring, fixture, receptacle etc. installation **************** To construct a two-storey two-family dwelling (with 2 lock-off units and a detached accessory building (garage) at the rear providing 2 parking spaces, having vehicular access from the lane. Note: This is a 2 storey building pursuant to the Zoning and Development By-Law - (2) A/C units proposed in rear yard ******THIS PERMIT HAS BEEN ISSUED UNDER THE REQUIREMENTS OF VBBL 2014****** | 20000
GP-2020-04170 | 2021-01-05 | 2045 E 51ST AVENUE, Vancouver, BC V5P 1W2 | Gas Permit | Residential | New | Completed | Residential - There is 2 boiler 2 range 2 fireplace 2 bbq There is piping for 2 fireplace 2 bbq This is duplex house | NULL
PP-2020-04302 | 2021-01-06 | 720 E 61ST AVENUE, Vancouver, BC V5X 2C2 | Plumbing Permit | Residential | New | Completed | Residential - PLUMBING | NULL
EP-2020-09440 | 2021-01-06 | 1180 W 57TH AVENUE, Vancouver, BC V6P 1S5 | Electrical Permit | Residential | Addition | Completed | Installation / Repair - Residential - Installation new Rogers security system, taking over existing sensors (for System Upgraders) | 250
EP-2020-09441 | 2020-12-30 | 4238 CAMBIE STREET, Vancouver, BC V5Z 2Y4 | Electrical Permit | Residential | New | Expired | Temporary Power - Residential - To provide temporary power. | NULL
EP-2020-09442 | 2021-01-06 | 2508 WATSON STREET #522, Vancouver, BC | Electrical Permit | Commercial | Renovation - Dwelling Unit(s) only | Completed | Installation / Repair - Commercial - UNIT# 522 Trouble shoot unit power | 200
GP-2020-04173 | 2020-12-30 | 2002 E 44TH AVENUE, Vancouver, BC V5P 1N2 | Gas Permit | Residential | Renovation | Completed | Residential - We are replacing regular boiler and hot water tank with Navien combination f heating and hot water system . | NULL
GP-2020-04171 | 2020-12-30 | 3527 W 28TH AVENUE, Vancouver, BC V6S 1S1 | Gas Permit | Residential | Tenant Improvement | Completed | Residential - RE & RE OF A FURNACE | NULL
GP-2020-04172 | 2021-05-27 | 3322 SEAFORTH DRIVE, Vancouver, BC V5M 4C5 | Gas Permit | Residential | Tenant Improvement | Completed | Residential - UPGRADE A BOILER & HWT TO A TANKLESS COMBINATION SYSTEM | NULL
SP-2020-01972 | 2021-01-05 | 4838 BELMONT AVENUE, Vancouver, BC | Sprinkler Permit | Residential | New | Completed | Residential - install a fire suppression system in a new home To develop a 2 storey + cellar one-family dwelling with an attached accessory building (garage), at the rear providing 5 parking spaces, having vehicular access from Belmont Avenue and Fannin Avenue. 2 accessory buildings proposed in the rear yard. Envelope and Environmental Separation designed according to Part 5. 1. A/C unit proposed in Rear Yard. 2. Bar sink located in Recreation Room. 3. Schedule A Mark W. Emanuel P.Eng (604-872-1211) 4. Schedule B Mark W. Emanuel P.Eng (604-872-1211) Architectural 5. Schedule B Dan Wicke P.Eng (604-484-2859) Structural 6. Schedule B Cynthia R Prescott P.Eng (604-291-9899) Pool Structural 7. Schedule B Paul Davies P.Eng (604-395-2300) Geotechnical 8. Schedule D-1 Mark W. Emanuel P.Eng (604-872-1211) 9. BC Housing Keystone Projects Ltd. Note: This is a 2 storey building pursuant to the Zoning and Development By-Law "Combustible projections or roof soffits on an exposing building face shall not project to less than .45m from the property line and shall be in compliance with VBBL 2014 9.10.15.5.(9)" The entire building, INCLUDING THE ATTACHED GARAGE, to be sprinklered to NFPA 13D. ******THIS PERMIT HAS BEEN ISSUED UNDER THE REQUIREMENTS OF VBBL 2014 AND THE GREEN HOMES PROGRAM****** | NULL
EP-2020-05038 | 2020-07-09 | 2201 PINE STREET #1102, Vancouver, BC V6J 5E7 | Electrical Permit | Commercial | Renovation | Completed | Installation / Repair - Commercial - Renovation, new wiring, new appliances, new lights. Low voltage, entertainment. *************** -#1102 - 11th floor Interior alterations to renovate this existing Suite #1102 on the 11th floor of this existing residential building. Scope of work includes full renovation of interior, add an exterior A/C unit on balcony. Letters of assurance submitted: >>>>>>>>>>>> Amend: Feb 13th -Please exclude all exterior electrical work from this permit. Owner decided to wait with exterior renovation. This permit is for interior renovation and A/C unit connection. | 38000
EP-2020-05040 | 2020-07-07 | 3755 W 8TH AVENUE #309, Vancouver, BC V6R 1Z2 | Electrical Permit | Residential | Renovation - Dwelling Unit(s) only | Completed | Installation / Repair - Residential - bathroom renovation replace wall light with retrofit flatpanel led lights.replace bathroom exhaust fan.install infloor heat mat with thermostat. there will be no change to service. *********** -#309 - Interior alterations to this existing unit #309 in this existing multiple dwelling building on this site. Scope to Include: Remove and replace existing Poly-B with new Pex. Updates to both bathrooms, minor drywall repair. | 850
EP-2020-05041 | 2020-07-07 | 3424 W 32ND AVENUE, Vancouver, BC V6S 1Y9 | Electrical Permit | Residential | New | Issued | Installation / Repair - Residential - Electrical wiring for new Laneway House 400 amp service. 200Amp for house 125 for laneway ********** -To construct a 2 storey laneway house building with an attached garage providing 2 parking space and 1 open parking over gravel providing 3 parking spaces in total, having vehicular access from Amend: Mar 14, 2022 Its 200 Amp service not 400 amp service | 8500
PP-2020-02193 | 2020-07-06 | 1921 W 42ND AVENUE, Vancouver, BC V6M 2B2 | Plumbing Permit | Residential | New | Issued | Residential - LWH -Install 2 outside sumps, no pump Building permit work description: To construct a 1.5 storey laneway house building with an attached garage providing 1 interior parking space + 1 on grade parking space, having vehicular access from the lane. Note: This is a 1 1/2 storey building pursuant to the Zoning & Development By-law 1. Covenant to be registered at the Land Title Office prior to sheathing inspection. 2. No Strata Titling permitted 3. Schedule B, Heqing Jian, P.Eng (778-987-7461) Geotechnical 4. Structural B, Ke Jian Ma, P.Eng (604-599-8890) Structural and Architectural Item 1.5 4. No A/C proposed 5. HPO - Nicerhome Construction Co Ltd. Main House permit under DB-2019-03707 ******THIS PERMIT HAS BEEN ISSUED UNDER THE REQUIREMENTS OF VBBL 2014 AND THE GREEN HOMES PROGRAM****** "Combustible projections or roof soffits on an exposing building face shall not project to less than .45m from the property line and shall be in compliance with VBBL 2014 9.10.15.5.(9)" The entire building, INCLUDING THE ATTACHED GARAGE, to be sprinklered to NFPA 13D. | NULL
GP-2020-01750 | 2020-07-06 | 870 E 19TH AVENUE, Vancouver, BC V5V 1K5 | Gas Permit | Residential | Tenant Improvement | Completed | Residential - Rinnai Tankless was installed | NULL
PP-2020-02194 | 2020-07-07 | 2908 COMMERCIAL DRIVE, Vancouver, BC V5N 4C9 | Plumbing Permit | Residential | New | Completed | Residential - install 1 outside gravity sump NOTE: There is CF-2020-007018 under this parcel address | NULL
PP-2020-02196 | 2020-07-08 | 2825 E 43RD AVENUE, Vancouver, BC V5R 2Z1 | Plumbing Permit | Residential | New | Completed | Residential - Plumbing fixtures for two family dwelling with secondary suite. NOTE: No soil disturbance or alteration of grades is permitted to take place under this permit Work under this permit does not authorize excavation, including the disturbance of soils. Should work necessitate excavation or the disturbance of soils, please consult the Archaeological Branch of British Columbia for the necessary approvals. Building permit work description: 2 STOREY 2FD + SS + DETACHED 2 CAR GARAGE+ 1 OPEN PARKING To construct a 2 storey two-family dwelling with two secondary suite located in the Basement with a detached accessory building (garage), at the rear providing 2 parking space sand 1 open parking, providing 3 parking space in total , having vehicular access from the lane. **A/C Unit proposed in rear yard **No bar sink proposed This is a 2 storey building pursuant to the Zoning and Development By-Law ******THIS PERMIT HAS BEEN ISSUED UNDER THE REQUIREMENTS OF VBBL 2019 ****** All rooms adjacent to East and West exposing building face shall be sprinklered. "Combustible projections or roof soffits on an exposing building face shall not project to less than .45m from the property line and shall be in compliance with VBBL 2019 9.10.15.5.(9) The entire building, INCLUDING THE ATTACHED GARAGE (if applicable), to be sprinklered to NFPA 13D. Any alterations or conversions to the attached garage (if applicable) to habitable living space shall not be permitted without first obtaining the approval of the Director of Planning and the Chief Building Official. Thermal protection measures and Laneway house design guidelines shall be required to be met prior to the approval of the conversion. | NULL
GP-2020-04174 | 2021-01-05 | 3522 HURST PLACE, Vancouver, BC V5S 4C8 | Gas Permit | Residential | Renovation | Completed | Residential - replace hot water tank with Navien on demand unit | NULL
GP-2020-04175 | 2020-12-30 | 3623 ADANAC STREET, Vancouver, BC V5K 2P7 | Gas Permit | Residential | Tenant Improvement | Completed | Residential - RE & RE OF A FURNACE | NULL
GP-2020-04176 | 2020-12-30 | 2183 W 47TH AVENUE, Vancouver, BC V6M 2M6 | Gas Permit | Residential | Renovation | Completed | Residential - WATER HEATER AND FURNACE REPLACEMENTS | NULL
GP-2020-04177 | 2020-12-30 | 2573 E BROADWAY, Vancouver, BC V5M 1Y4 | Gas Permit | Residential | Renovation | Completed | Residential - Furnace & HWT re&re | NULL
GP-2020-04178 | 2020-12-30 | 901 E HASTINGS STREET, Vancouver, BC V6A 1R9 | Gas Permit | Commercial | Tenant Improvement | Expired | Commercial - replaced hwt with tankless condensing unit | NULL
PP-2020-04299 | 2021-01-07 | 2550 WILLOW STREET, Vancouver, BC V5Z 3N9 | Plumbing Permit | Commercial | Addition | Issued | Commercial - Installation of 2" RPBA and Hytec Water Treatment System | NULL
GP-2020-04179 | 2021-01-05 | 1437 E 64TH AVENUE, Vancouver, BC V5P 2M4 | Gas Permit | Residential | New | Completed | Residential - Venting and hook up only | NULL
PP-2020-04300 | 2021-01-04 | 1310 W KING EDWARD AVENUE, Vancouver, BC V6H 1Z9 | Plumbing Permit | Residential | New | Issued | Residential - One Outside Sump >> Amend: Jan. 5, 2021 -there are three sump in total one with pump two on Gravity. -Engineering Assurance letter will be submitted with the District Inspector on the site if required | NULL
SP-2020-01973 | 2021-01-07 | 3616 MAIN STREET, Vancouver, BC | Sprinkler Permit | Residential | Renovation | Completed | Residential - For sprinkler system alterations to the 2019 VBBL and NFPA 13, 2013 for the replacement of 71 sprinkler heads due to paint contamination (Repair). Notes: 1. Permit issued during COVID-19 pandemic 2. Sprinkler Engineer of Record Mr. Steven Lee, P.Eng. of Northwest Sprinkler Company (604) 552 7223. 3. Related to CF-2020-017007. Work is consider a "Repair" | NULL
EP-2020-09447 | 2021-01-08 | 857 MALKIN AVENUE, Vancouver, BC V6A 2K5 | Electrical Permit | Commercial | New | Completed | Installation / Repair - Commercial - Temporary 200A service for temporary showers and washrooms. <For security trailer and all subsequent temporary, branch, sub-feed cabling. Generator to be used for a temporary basis while BC Hydro service has been established> | 7000
EP-2020-09449 | 2021-01-08 | 5798 VICTORIA DRIVE, Vancouver, BC | Electrical Permit | Commercial | Tenant Improvement | Completed | Installation / Repair - Commercial - Installation of 4 new exterior LED wall packs and replacement of two existing wall packs with LED type. | 1000
GP-2020-04184 | 2020-12-31 | 6189 ONTARIO STREET, Vancouver, BC V5W 2M5 | Gas Permit | Residential | Renovation | Completed | Residential - We are replacing regular boiler and hot water tank with the Navien combination of heating and hot water . | NULL
EP-2020-09451 | 2021-01-11 | 5335 MCHARDY STREET, Vancouver, BC | Electrical Permit | Residential | New | Completed | Installation / Repair - Residential - building a laneway house | 8000
GP-2020-04187 | 2021-01-05 | 2236 E 61ST AVENUE, Vancouver, BC V5P 2K3 | Gas Permit | Residential | Tenant Improvement | Completed | Residential - RE RE FURNACE | NULL
GP-2020-04188 | 2021-01-05 | 2116 MAPLE STREET, Vancouver, BC V6J 3T3 | Gas Permit | Residential | Renovation | Completed | Residential - Install one natural gas fireplace insert | NULL
GP-2020-04189 | 2021-01-05 | 2340 BALACLAVA STREET, Vancouver, BC V6K 4C7 | Gas Permit | Residential | New | Completed | Residential - Install One Natural Gas fireplace | NULL
GP-2020-04190 | 2021-01-05 | 3136 W 8TH AVENUE, Vancouver, BC V6K 2C3 | Gas Permit | Residential | Renovation | Completed | Residential - Install One natural gas fireplace insert | NULL
GP-2020-04191 | 2021-01-05 | 1923 WATERLOO STREET, Vancouver, BC V6R 3G7 | Gas Permit | Residential | Renovation | Completed | Residential - Install one natural gas fireplace insert | NULL
PP-2020-02197 | 2020-07-06 | 6414 FRASER STREET, Vancouver, BC V5W 3A4 | Plumbing Permit | Commercial | Tenant Improvement | Completed | Commercial - To install 1/2" DCVA for Espresso Steam Machine and HBVB on back room South East wall | NULL
PP-2020-02199 | 2020-07-08 | 1141 BURNABY STREET, Vancouver, BC V6E 1P3 | Plumbing Permit | Commercial | Tenant Improvement | Completed | Commercial - Replace main domestic cold water main line, 24 meters (80 feet) of pipe. This is only for the water main from the curb shut off to the mechanical room. Two inside back flow preventers. | NULL
EP-2020-05046 | 2020-07-10 | 2867 FRANKLIN STREET, Vancouver, BC V5K 1X9 | Electrical Permit | Residential | New | Completed | Installation / Repair - Residential - New laneway house wiring and service. Building permit work decsription: LWH - Existing - 1 Parking Space To construct a 1 storey laneway house building with an open parking pad, providing 1 parking space, having vehicular access from the lane. Note: This is a 1 storey building pursuant to the Zoning & Development By-law Note: Bldg 1 (principal bldg) addressed 2867 Franklin St retained on site. 1. No A/C unit proposed 2. Schedule B: Jason Hui P.Eng (778 319 3403) Structural & Geotechnical 3. HPO: Residential Builder- Address has been assigned per the approved plans as the fire/emergency access to the laneway house is from the xxxx side. This access must be provided & maintained at all times in accordance with the Building By-law ******THIS PERMIT HAS BEEN ISSUED UNDER THE REQUIREMENTS OF VBBL 2019 (#12511)****** | 9200
PP-2020-02202 | 2020-07-06 | 2841 W 12TH AVENUE, Vancouver, BC V6K 2R1 | Plumbing Permit | Residential | New | Completed | Residential - installing a backflow preventer for lawn irrigation Building permit work description: To construct a 2 storey + cellar one-family dwelling with a secondary suite located in the basement/cellar with a detached accessory building(garage), at the rear providing 2 parking spaces, having vehicular access from the lane. Note: This is a 2 storey building pursuant to the Zoning and Development By-Law 1- Covenant registered at the Land Title Office under CA7783140 2- No strata titling permitted 3- Proposed bar sink at BSM 4- A/C unit proposed in Rear yard 5- Schedule B: Yatendra Kumar Sharma P.Eng (778.863.7076) Structural & Geotechnical ******THIS PERMIT HAS BEEN ISSUED UNDER THE REQUIREMENTS OF VBBL 2014 AND THE GREEN HOMES PROGRAM********* | NULL
DB-2020-02057 | 2020-07-21 | 3707 W 7TH AVENUE, Vancouver, BC V6R 1W7 | Building Permit | Development and Building Permit (DB) | Addition / Alteration | Issued | Enquiry Centre - Addition / Alteration - Exterior alterations only to provide for the removal of five (5) existing antennas and replacing with five (5) new antennas and to install four (4) new antennas and the associated equipment at the penthouse of this existing Multiple Dwelling building for Freedom Mobile Inc.. Exterior alterations to remove and to replace antennas and to install new antennas and the associated equipment accepted by planner Benjamin Dufix. OK for SIPS processing as per Howie Chow, July 6, 2020. Note: It is the responsibility of the Applicant/Owner to call for a final inspection once the Schedule C-A and C-B (Letters of Assurance) are received as per the District Building Inspector. Antennas colours to match existing wall behind. | 150000
PP-2020-02204 | 2020-07-06 | 2644 W 10TH AVENUE, Vancouver, BC V6K 2J7 | Plumbing Permit | Residential | New | Completed | Residential - Plumbing for 2 bathrooms, 1 laundry and one kitchen. Amendment: August 19, 2020 Added 4 roof/deck drains Building permit work description: To construct a two-storey rental One-Family Dwelling infill building with an attached one-car garage (serving the infill dwelling only), having vehicular access from the lane. ******THIS PERMIT HAS BEEN ISSUED UNDER THE REQUIREMENTS OF VBBL 2014******** Building Review Branch Notes: - Sch-A, Struct. B & Geo. B are submitted. - Entire infill building is to be sprinklered to NFPA 13D requirements. All bathrooms/ closets on the N, W & S building faces shall have to be sprinklered. - No alteration is proposed to the existing principle building (1FD + BSMT secondary suite) and existing building has not been fully upgraded. - Existing principle building is subject to full upgrade and fully sprinklered per VBBL 11.4.7. if stratification of the parcel/ buildings is contemplated in the future. - All new windows, doors, and skylights shall conform to AAMA/WDMA/CSA101/I.S.2/A440, NAFS. Rev. #1 - June 5, 2020 - C. Fong (reviewed during COVID-19) - Remove water feature. - Revise interior door (sizes & type) ID7 & ID8. - Change low height closet to storage and 42" Ht. upper guardrail to full height on second floor. - Change sizes of window (W7) and update related spatial calculations on North elevation. - Change exterior cladding on N, S & W exterior walls from Wood Shingle & Hort. Wood Siding to Hardie Plank Lap Siding or Hardie Shingles. | NULL
GP-2020-01752 | 2020-07-06 | 6117 ADERA STREET, Vancouver, BC V6M 3J5 | Gas Permit | Residential | New | Completed | Residential - Hook-up and Venting of fireplace To construct a two-storey plus cellar one-family dwelling with a detached accessory building (garage ), at the rear having 3 parking spaces, having vehicular access from the lane. Address note:6137 Adera - main dwelling unit **ADDRESS IS: 6117 ADERA ST.-PER HOMEOWNER*** 1. A/C proposed in rear wall' | NULL
EP-2020-05051 | 2020-07-06 | 6018 DUMFRIES STREET, Vancouver, BC V5P 3A9 | Electrical Permit | Residential | New | Expired | Temporary Power - Residential - To provide temporary power to this site. | NULL
BP-2020-02059 | 2020-11-03 | 2334 OLIVER CRESCENT, Vancouver, BC V6L 1S5 | Building Permit | Building Permit (BP) | Addition / Alteration | Expired | Field Review - Addition / Alteration - To permit interior alterations only to this existing One Family Dwelling on this inside with lane site. Scope of work: - Converting existing Mud room into WOK Kitchen for main unit - Install on cooktop, wall mount faucet and hood fan OK For Field Review per - A.Campbell & A. Wroblewski - July.6.2020 | 2000
PP-2020-02205 | 2020-07-06 | 1501 HARO STREET, Vancouver, BC V6G 1G4 | Plumbing Permit | Commercial | Renovation - Dwelling Unit(s) only | Completed | Commercial - Will be removing and replacing old bathtub with new bathtub with new waste and overflow drain. Will be replacing shower diverter valve as well. Will be replacing toilet and lavatory sink and faucet. Will be installing new dishwasher. Will be replacing kitchen sink and faucet. Building permit work description: #1804 - Interior alterations to renovate the existing dwelling unit (#1804) on the 18th floor in this Multiple Dwelling (rental) building (Paul Plaza) on this site. Scope of work includes: demolition of interior kitchen wall to create open concept; new millwork, floors, appliances, fixtures in Kitchen and Bathroom; new flooring, baseboards, closets, repairs to fire stopping and paint throughout. Replacing light fixtures, no new lighting installed. OK for field review as per Howie Chow, June, 2020. Notes: ~Letter of assurance "no tenants displaced" received from owner Daniel Drimmer, Director of IMH 1005 Jervis Apartments Ltd. ~Energy Upgrade not required as per Saul Schwebs. ~Building Not Sprinklered – No sprinkler permit required. ~District Building Inspector to determine on site if removal of wall(s) requires a Structural Engineer (Schedule B Structural). ~Schedule B Architectural, Plumbing, Electrical submitted by J. J. McCuaig, P.Eng. of McCuaig & Associates Engineering Ltd., Tel: 604 255-0992. | NULL
GP-2020-04192 | 2021-01-05 | 2540 TURNER STREET, Vancouver, BC V5K 2E8 | Gas Permit | Residential | Renovation | Completed | Residential - Install one natural gas fireplace insert | NULL
GP-2020-04196 | 2021-01-08 | 3548 W 16TH AVENUE, Vancouver, BC V6R 3C1 | Gas Permit | Residential | Renovation | Completed | Residential - Install new furnace | NULL
GP-2020-04197 | 2020-12-31 | 657 E 29TH AVENUE, Vancouver, BC V5V 2S1 | Gas Permit | Residential | Renovation | Completed | Residential - Replacement of old boiler heating system with hi efficiency Navien boiler. | NULL
GP-2020-04206 | 2022-01-14 | 5089 WINDSOR STREET, Vancouver, BC V5W 3H6 | Gas Permit | Residential | New | Issued | Residential - replace furnace on ground floor basement | NULL
EP-2021-00001 | 2021-01-01 | 6849 KILLARNEY STREET, Vancouver, BC V5S 2Y2 | Electrical Permit | Residential | New | Expired | Temporary Power - Residential - To provide temporary power. | NULL
GP-2021-00003 | 2021-01-01 | 2172 E 32ND AVENUE, Vancouver, BC V5N 3B9 | Gas Permit | Residential | Renovation | Completed | Residential - Boiler venting issue, need confirm with city | NULL
GP-2021-00004 | 2021-01-06 | 3892 W 50TH AVENUE, Vancouver, BC V6N 3V5 | Gas Permit | Residential | Renovation | Completed | Residential - Replace hot water tank by tankless water heater | NULL
EP-2021-00033 | 2021-01-06 | 8275 ROSS STREET, Vancouver, BC | Electrical Permit | Commercial | Addition | Completed | Installation / Repair - Commercial - Rough in wiring and install all devices ** Amend 07/22/2021** This job site need new power connection so please add as new connection. Bc hydro has to install new meter at existing meter base in electrical room which is feeding 3 phase panel at second floor. Suite 100 amp subpanel is pulled from this main 200 amp panel. So, Please note as new a connection. | 8000
EP-2021-00002 | 2021-01-06 | 3174 TURNER STREET, Vancouver, BC V5K 2H1 | Electrical Permit | Residential | New | Completed | Installation / Repair - Residential - Laneway house electrical rough wiring and finishing 200 amp service with 2 meters ** Amend 02/18/2021** Uploaded revised load calculation | 8000
GP-2021-00005 | 2021-01-18 | 2463 W 19TH AVENUE #3, Vancouver, BC V6L 1C8 | Gas Permit | Residential | New | Completed | Residential - new gas | NULL
GP-2021-00007 | 2021-01-02 | 8234 MONTCALM STREET, Vancouver, BC V6P 4P5 | Gas Permit | Residential | Renovation | Completed | Residential - re re boiler | NULL
EP-2021-00006 | 2021-01-02 | 7428 GATINEAU PLACE, Vancouver, BC V5S 2S4 | Electrical Permit | Residential | New | Expired | Temporary Power - Residential - To provide temporary power. | NULL
PP-2021-00002 | 2021-01-05 | 5837 ELM STREET, Vancouver, BC V6N 1A6 | Plumbing Permit | Residential | New | Completed | Residential - Sump no pump | NULL
EP-2021-00009 | 2021-01-06 | 2575 PARKER STREET, Vancouver, BC V5K 2T2 | Electrical Permit | Residential | New | Issued | Installation / Repair - Residential - Rough in and finishing for the laneway house ** Amend 12/01/2021** Updated new load calculations | 8000
EP-2021-00011 | 2021-01-06 | 3174 TURNER STREET, Vancouver, BC V5K 2H1 | Electrical Permit | Residential | New | Completed | Installation / Repair - Residential - security,intercom,camera,tel,tv,data,speaker wiring and completion | 3000
GP-2021-00009 | 2021-01-04 | 432 E 56TH AVENUE, Vancouver, BC V5X 1R4 | Gas Permit | Residential | Renovation | Completed | Residential - Replace hot water tank and radiant heat boiler to combi boiler | NULL
PP-2021-00007 | 2021-01-06 | 1270 BURNABY STREET, Vancouver, BC V6E 1P5 | Plumbing Permit | Commercial | New | Completed | Commercial - Back Flow Preventor (DCVA) | NULL
EP-2021-00072 | 2021-01-06 | 3981 MAIN STREET, Vancouver, BC V5V 3P3 | Electrical Permit | Commercial | Addition | Issued | Installation / Repair - Commercial - Installation of new 100A electrical sub panel in kitchen for additional appliances. | 2000
EP-2021-00014 | 2021-01-06 | 3649 W 11TH AVENUE, Vancouver, BC V6R 2K4 | Electrical Permit | Residential | Addition | Completed | Installation / Repair - Residential - Removing stove plug and breaker for suite | 300
EP-2021-00805 | 2021-05-31 | 2821 HEATHER STREET, Vancouver, BC V5Z 0A4 | Electrical Permit | Commercial | Renovation | Completed | Installation / Repair - Commercial - HVAC Installation >Interior and exterior alterations to install one 20 Ton, Air Conditioning unit on the ground level placed on top of the underground parking garage for the existing Child Daycare facility at 710 W 12th Av in this mixed-use building (Building 1) on the site. Scope of work includes: placement of A/C unit west of daycare near W 13th Av in landscaped courtyard with wood slated enclosure, new piping, HVAC and Electrical (piping through underground parade to the daycare). OK for Field Review as per S. Dyste on Nov 16th, 2020 OK for DB as per H. Ghasemi on Sept 14th, 2020 Notes: ~ Energy Upgrade: Exempt ~ Building Sprinklered – No sprinkler permit required to install indoor/outdoor air conditioning system ~ Schedule A and Schedule B Mechanical submitted by Ron Wong, P. Eng. of Ron Wong & Associates Inc., Tel: 604 284-5580. ~ Schedule B Architectural submitted by Douglas P. Cheung, Architect, AIBC of DCYT Architecture, Tel: 778 233-9001. ~ Schedule B Electrical submitted by Richard V. Liew, P. Eng. of Liew Engineering Ltd., Tel: 604 277-3157. ~ Schedule B Structural submitted by Kosta Marcakis, P. Eng., Struct. Eng. of C.Y. Yoh Associates Ltd., Tel: 604 254-0868. | 12000
PP-2021-00009 | 2021-01-06 | 1009 EXPO BOULEVARD #603, Vancouver, BC V6Z 2V9 | Plumbing Permit | Commercial | Tenant Improvement | Issued | Commercial - Relocating kitchen sink | NULL
PP-2021-00010 | 2021-01-06 | 88 E 1ST AVENUE, Vancouver, BC V5T 1A1 | Plumbing Permit | Commercial | New | Completed | Commercial - Install four new backflow preventers as per City of Vancouver Cross Connection Program | NULL
BP-2021-00002 | 2021-02-02 | 2299 E 30TH AVENUE #107, Vancouver, BC V5N 5N1 | Building Permit | Building Permit (BP) | Addition / Alteration | Completed | Field Review - Addition / Alteration - #107 - 1st Floor Exterior alterations to remove and replace exterior wall to unit #107 caused by vehicle impact in this existing multi-family dwelling. OK for Field Review per A.Campbell - Dec 14/20 Schedule B Structural submitted per Siefken Charrat, 604-525-4122 | 30785.88
GP-2021-00021 | 2021-05-06 | 3431 W 27TH AVENUE, Vancouver, BC V6S 1P5 | Gas Permit | Residential | Tenant Improvement | Completed | Residential - RE N RE - replace 50g gas hwt with new | NULL
GP-2021-00014 | 2021-01-06 | 786 E 19TH AVENUE, Vancouver, BC V5V 1K3 | Gas Permit | Residential | New | Completed | Residential - Venting and hook up only | NULL
EP-2021-00017 | 2021-01-07 | 2662 MARINE CRESCENT, Vancouver, BC V6P 1B8 | Electrical Permit | Residential | Renovation | Issued | Installation / Repair - Residential - Upgrade service from 200A to 400A. Wiring of gate and 120V power in front yard. | 10000
EP-2021-00019 | 2021-01-07 | 529 E 6TH AVENUE, Vancouver, BC V5T 1K9 | Electrical Permit | Commercial | New | Completed | Installation / Repair - Commercial - Rough-in of alarm, tv, telephone and internet | 3000
EP-2021-00020 | 2021-01-07 | 539 E 6TH AVENUE, Vancouver, BC V5T 1K9 | Electrical Permit | Commercial | New | Completed | Installation / Repair - Commercial - rough-in of alarm, tv, telephone and internet. Completion of alarm | 3000
GP-2021-00016 | 2021-01-04 | 3843 DUNBAR STREET, Vancouver, BC V6S 2E1 | Gas Permit | Residential | Renovation | Completed | Residential - Water Heater Replacement 40M | NULL
BP-2021-00004 | 2022-02-04 | 778 W 27TH AVENUE, Vancouver, BC V5Z 2G6 | Building Permit | Building Permit (BP) | New Building | Stage Issued | Certified Professional Program - New Building - To construct a 3-storey residential building, consisting of two stacked townhouse clusters connected by an exterior passageway at level 2 having pedestrian access from the courtyard. This development contains 11 strata units located on top of one level of underground parking. 04-Feb-2022 - Stage 1 (excavation and shoring) issued. | 5150000
EP-2021-00025 | 2021-01-07 | 3590 MAIN STREET, Vancouver, BC | Electrical Permit | Commercial | Tenant Improvement | Completed | Installation / Repair - Commercial - Wiring and install light fixtures in a new coffee shop ** Amend 01/11/2021** relocate electrical panel board | 15000
PP-2020-02206 | 2020-07-06 | 2597 W 1ST AVENUE, Vancouver, BC V6K 1G8 | Plumbing Permit | Residential | Addition | Issued | Residential - All new plumbing and heating Building permit work description: 2597 W 1ST Ave Exterior and interior alterations to add additional floor area to the basement, main and second floors, add new exterior stairs and to validate the existing roof deck for this existing two storey plus basement side by side two family dwelling with built-in garage on this inside with lane site. THIS PERMIT HAS BEEN ISSUED UNDER THE REQUIREMENTS OF VBBL 2014 AND THE GREEN HOMES PROGRAM* Green roof details on page AS.01 Schedule B- Structural and Geotechnical - H. Hsu P.Eng 604-322-7158 REUP Mark Miao, EasyHome Solutions at 604-999-7932 ENTIRE BUILDING TO BE SPRINKLERED TO NFPA-13R | NULL
DB-2020-02060 | 2020-12-22 | 3368 VENABLES STREET, Vancouver, BC V5K 2S8 | Building Permit | Development and Building Permit (DB) | New Building | Completed | Low Density Housing - New Building - To construct a 2 storey two-family dwelling ($883,225) with a detached accessory building (garage) and 1 open parking at the rear providing 3 parking spaces, having vehicular access from the lane. 1. A/C proposed – Exterior component located in South, Interior component located in second floor raised ceiling 2. Schedule B: (S.Dulay) P.Eng (604.603-7254) Structural 3. Schedule B: (Jason Hui) P.Eng (778.319.3403) Geotechnical 4. HPO: Residential Builder- Valuco Enterprises Ltd (Xiaoming Patrick Gao) Note: This is a 2 storey building pursuant to the Zoning and Development By-Law Address Information: Principle Dwelling #1: 3368 Venable St Principle Dwelling #2: 3370 Venable St Addresses have been assigned per the approved plans. This access must be provided & maintained at all times and the building addresses posted to be visible from the street in accordance with the Building By-law. Site investigation indicated that there was no peat present and is subject of final verification on site during construction. In the even that peat or liquefiable soil is encountered during excavation for the building area, an updated soil report to be provided and soil stability measures need to be incorporated, as outlined in Bulletin 2016-005-BU. **THIS PERMIT HAS BEEN ISSUED UNDER THE REQUIREMENTS OF VBBL #12511 (2019)** ****ALL PROJECT COORDINATOR NOTES HAS BEEN ACCEPTED BY THE APPLICANT**** This Building Permit will remain in a suspended status until the associated (green) Demolition Permit BP-2020-02061 is completed. | 883225
EP-2021-00022 | 2021-01-07 | 20 W 46TH AVENUE, Vancouver, BC V5Y 2W7 | Electrical Permit | Residential | Renovation | Completed | Installation / Repair - Residential - relocate meter from garage to laneway house | 1000
GP-2021-00018 | 2021-01-04 | 869 W 18TH AVENUE, Vancouver, BC V5Z 1W2 | Gas Permit | Residential | Renovation | Completed | Residential - Instillation of on demand waterheater | NULL
GP-2021-00023 | 2021-01-04 | 3457 AMBERLY PLACE, Vancouver, BC V5S 4P9 | Gas Permit | Residential | Tenant Improvement | Completed | Residential - Replacing old furnace that is not working with new high efficient furnace. | NULL
EP-2021-00030 | 2021-01-04 | 4540 QUEBEC STREET, Vancouver, BC V5V 3L9 | Electrical Permit | Residential | New | Expired | Temporary Power - Residential - To provide temporary power. | NULL
GP-2021-00022 | 2021-01-04 | 3110 W 2ND AVENUE, Vancouver, BC | Gas Permit | Residential | Renovation | Completed | Residential - Water Heater Replacement 40M | NULL
SP-2021-00084 | 2021-06-01 | 5878 TYNE STREET, Vancouver, BC V5R 4L6 | Sprinkler Permit | Residential | New | Issued | Residential - To install sprinkler to NFPA 13 2013 in this One-Family Dwelling Infill building (Building 2) at the rear of the site providing 3 surface parking spaces having vehicular access from the rear lane. - See SP-2021-00002 for the principle building. ******THIS PERMIT HAS BEEN ISSUED UNDER THE REQUIREMENTS OF VBBL 2019 AND REVIEWED DURING THE 2020 COVID-19 PANDEMIC CRISIS. ******** | NULL
BP-2021-00008 | 2021-02-11 | 1200 W 73RD AVENUE, Vancouver, BC V6P 6G5 | Building Permit | Building Permit (BP) | Addition / Alteration | Completed | Field Review - Addition / Alteration - #500 - 5th Floor Interior alterations to the 5th floor to demise the unit #500 into 2 office units (to be #500 and #520) in this existing commercial building on this site. Scope of work includes : Construct new demising wall to create 2 suites, new glass and wood door, demolish partition walls (removing 2 offices), electrical and sprinkler work. TENANT: Stephens & Holmes Building Sprinklered – Separate sprinkler permit required for proposed sprinkler work. OK for Field Review per A.Patterson - Dec 9/20 Selected Energy Upgrade: E4 - Lighting - Upgrade all Lighting Controls (per 9.4.1.1 of ASHRAE 90.1-2016) Processed THRU FIT | 16000
GP-2021-00025 | 2021-01-06 | 2830 E 44TH AVENUE, Vancouver, BC V5R 3A6 | Gas Permit | Residential | Renovation | Completed | Residential - Replace a gas range with a like for like gas range | NULL
EP-2021-00031 | 2021-01-07 | 1366 LABURNUM STREET, Vancouver, BC V6J 3W3 | Electrical Permit | Residential | New | Expired | Temporary Power - Residential - To provide temporary power. Valid 01/07/2021 until 01/06/2022 DB – NOT ISSUED: Work authorized by this permit is for placement of a temporary power pole only and does not authorize any site construction and/or excavation. A separate Building Permit will be required prior to commencement of any other work on this site. | NULL
EP-2021-00032 | 2021-01-13 | 3184 E 23RD AVENUE, Vancouver, BC V5R 1B5 | Electrical Permit | Residential | New | Expired | Temporary Power - Residential - To provide temporary power. Valid 01/07/2021 Until 01/06/2022 | NULL
PP-2021-00016 | 2021-01-05 | 922 W 23RD AVENUE, Vancouver, BC V5Z 2B3 | Plumbing Permit | Residential | New | Issued | Residential - Installation of sump for drain tile | NULL
EP-2021-00063 | 2021-01-05 | 622 W 27TH AVENUE, Vancouver, BC V5Z 2G4 | Electrical Permit | Residential | New | Expired | Temporary Power - Residential - To provide temporary power. | NULL
PP-2021-00017 | 2021-01-12 | 1128 QUEBEC STREET #505, Vancouver, BC V6A 4E1 | Plumbing Permit | Residential | Renovation | Completed | Residential - #505 Rough in new tub/shower control. Keep existing tub. New toilet, new vanity and sink. *No building alterations >>>>>>> AMEND: Jan. 21, 2021 -to remove 3M piping -only fixtures | NULL
EP-2021-00061 | 2021-02-05 | 1160 BROUGHTON STREET, Vancouver, BC V6G 2B2 | Electrical Permit | Residential | Renovation | Completed | Installation / Repair - Residential - Elevator Upgrades -branch circuits for elevator motors -bonding & grounding -Dedicated elevator recall system | 14200
PP-2021-00020 | 2021-01-06 | 2056 W 43RD AVENUE, Vancouver, BC V6M 2C9 | Plumbing Permit | Residential | New | Issued | Residential - new work | NULL
EP-2020-05054 | 2020-07-09 | 7638 CAMBIE STREET, Vancouver, BC V6P 3H7 | Electrical Permit | Commercial | New | Completed | Interim - Commercial - Scope of work: slab, underground, raceways, grounding, branch circuits. Service connection to BC Hydro is not permitted under this permit Building permit work description: To construct a 6 storey residential building consisting of 38 market strata dwelling units all over 2 levels of underground parking, having vehicular access from lane, on this site. This building permit was issued under the VBBL 2014. 04-Feb-2020 - Stage 1 (excavation and shoring) issued. 04-June-2020- Stage 2 (full construction) issued during the COVID-19 pandemic. | 1000
EP-2020-05055 | 2020-07-14 | 840 BROUGHTON STREET, Vancouver, BC V6G 2A1 | Electrical Permit | Commercial | Renovation - Dwelling Unit(s) only | Completed | Installation / Repair - Commercial - #102 Minor renovations to kitchen & bathroom (bath fan & GFCI receptacle). Installation of panel or panel inserts - in same location. Lighting - Adding less than 10% to the energy load - lighting compliance not required. | 2100
GP-2020-01796 | 2020-07-10 | 166 W 21ST AVENUE, Vancouver, BC V5Y 2E2 | Gas Permit | Residential | Renovation | Completed | Residential - Re & Re Furnace | NULL
EP-2020-05058 | 2020-07-07 | 2666 E 53RD AVENUE, Vancouver, BC V5S 1V9 | Electrical Permit | Residential | New | Expired | Temporary Power - Residential - To provide temporary power to this site. -Work authorized by this permit is for placement of a temporary power pole only and does not authorize any site construction and/or excavation. A separate Building Permit will be required prior to commencement of any other work on this site. | NULL
BP-2020-02063 | 2020-08-26 | 2335 YORK AVENUE #306, Vancouver, BC V6K 1C8 | Building Permit | Building Permit (BP) | Addition / Alteration | Completed | Field Review - Addition / Alteration - #306 - To permit interior alterations to this existing suite #306 in this existing multiple family Building on this site. Scope to include: Removing some walls in the kitchen and changing the layout. Update to all appliances, cabinetry and mill-work. Replace the tub with a shower and add a washer and dryer to the bathroom. Replace the window in the bedroom. Install the front hall closet. OK For Field Review per A.Campbell & A.Wroblewski - July.6.2020 Schedule B Structural submitted per Jason Hui, 778-316-3403 | 29000
EP-2021-00034 | 2021-01-04 | 860 W 59TH AVENUE, Vancouver, BC V6P 1X7 | Electrical Permit | Residential | New | Expired | Temporary Power - Residential - To provide temporary power. | NULL
EP-2021-00035 | 2021-01-04 | 473 E KING EDWARD AVENUE, Vancouver, BC V5V 2C6 | Electrical Permit | Residential | New | Expired | Temporary Power - Residential - To provide temporary power. | NULL
PP-2021-00021 | 2021-01-06 | 326 E 35TH AVENUE, Vancouver, BC V5W 1A8 | Plumbing Permit | Residential | New | Completed | Residential - New plumbing >>>> Amend: Nov. 2nd -add 4 roof drains | NULL
GP-2021-00045 | 2021-01-05 | 2783 W 38TH AVENUE, Vancouver, BC V6N 2W8 | Gas Permit | Residential | Renovation | Completed | Residential - To replace the existing boiler and hot water tank with a IBC boiler and a indirect tank | NULL
EP-2021-00036 | 2021-03-30 | 3833 FRASER STREET, Vancouver, BC V5V 4E3 | Electrical Permit | Commercial | New | Issued | Installation / Repair - Commercial - Electrical installation for multi family parkade and dwellings. High voltage installation done by EP-2021-00324. >To construct a new 7-storey mixed-use combustible building consisting of: - 1 storey - 5 CRU units ( Groups A-2 and E) - 1st to 6 th storeys - 125 market rental dwelling units all over 2 levels of underground parking. Note: The building is separated into 2 buildings with a firewall having 4 Hr. fire -resistance rating at 1st & 2nd storeys & 2 Hr. fire- resistance rating at 3rd to 6th storeys. Building A - 7 storey Building B - 6 storey 15-Oct-2020 - Stage 1 ( excavation and shoring) issued during the COVID 19 pandemic. 06-Jan-2021 - Stage 2 ( full structural) issued. >>>>>>>> Amend: Oct. 28th -Add class 2 low voltage structural cabling | 1000000
GP-2021-00031 | 2021-01-07 | 5692 ELIZABETH STREET, Vancouver, BC V5Y 3J9 | Gas Permit | Residential | Renovation | Completed | Residential - Replacement water heater | NULL
PP-2021-00022 | 2021-01-06 | 2180 W 43RD AVENUE, Vancouver, BC V6M 2E1 | Plumbing Permit | Commercial | Addition | Completed | Commercial - Backflow for premise isolation for water treatment *** Operating Permit Program *** | NULL
SP-2021-00003 | 2021-01-06 | 885 W GEORGIA STREET, Vancouver, BC V6C 3E8 | Sprinkler Permit | Commercial | Tenant Improvement | Completed | Commercial - Relocate sprinkler heads for tenant improvement. #1150-11th floor Interior alterations to provide improvements for this existing office tenant at office unit #1150 on the 11th floor of this commercial building on this site. Scope of work: demolish partition wall, remove door, millwork, feature drop ceiling, finishes, construct new partition walls, glazing, millwork, finishes, lighting, electrical, plumbing and sprinkler work to reconfigure to enlarge one office and divide a meeting room to create two smaller offices. REVISION #1-Interior layout changes (partition walls/glazing). No change in value. ASHRAE unaffected./Sept.24/19 jm TENANT: Westmark Tax Group Building Sprinklered – Separate sprinkler permit required for proposed sprinkler work. OK for field review per W.Wong, June 4, 2019. Note: No energy trigger required; BOMA BESt building | NULL
DB-2021-00009 | 2021-03-15 | 1804 E 12TH AVENUE, Vancouver, BC | Building Permit | Development and Building Permit (DB) | Addition / Alteration | Issued | Low Density Housing - Addition / Alteration - Addition/Alteration to an existing one family dwelling with secondary suite. Scope of work includes construct rear deck and 84sqft bike storage below deck. Structural schedule B submitted by: Carlos Chiu, P.Eng 604-737-9390 REVIEWED UNDER VBBL 2019 | 4500
EP-2021-00044 | 2021-01-28 | 5890 CAMBIE STREET, Vancouver, BC | Electrical Permit | Commercial | Renovation | Completed | Installation / Repair - Commercial - Renovation of space, re use existing lighting, new exits, em lighting, delete un -used cabling, move receptacles as required, run new cat5e cabling as required, Interior alterations to provide tenant improvements for a new temporary sales centre office and display suite (general office use) at 5890 Cambie St in this existing commercial building on the site. Scope of Work: - demolish interior partition walls and construct new to alter layout - install new floor finishes/ lighting - remove and install new display bathroom and kitchen OK for FLD RVW per S.Yu on Dec 4, 2020 Schedule B (Architectural) - James Frederick Bussey, 604-683-5441 Notes: 1. Separate permit is required for all signage. 2. Energy upgrade trigger: E3 - Lighting - Meet the interior lighting power allowance by the Building Area Method, of the suite (per 9.5 of ASHRAE 90.1-2016) 3. Building inspector to determine on site if a separate sprinkler permit is required. | 7000
EP-2021-00049 | 2021-01-10 | 1168 HAMILTON STREET, Vancouver, BC V6B 2S2 | Electrical Permit | Commercial | Renovation | Completed | Installation / Repair - Commercial - Minor tenant improvement for manicure, nail, pedicure salon -This is a small tenant improvement consisting of about 12 general purpose receptacles, 3 dedicated circuits for a small lunch room eating area, and the relocation of several existing lights to provide more direct lighting for the nail salon area booths. >#100 Interior alterations to change of use from Retail Limited Food Service to Beauty and Wellness Center with ancillary retail store in this unit #100 on the ground floor of this existing commercial building on this site. OK for field review as per Jamie Zhang, Oct.28/20 Notes: 1. Energy upgrade trigger: E2 - Lighting - Upgrade to incorporate Automatic Full Off (per 9.4.1.1. (h) of ASHRAE 90.1 - 2016) 2. Sprinkler Permit is required. | 5000
BP-2021-00011 | 2021-01-21 | 736 GRANVILLE STREET, Vancouver, BC V6Z 1G3 | Building Permit | Building Permit (BP) | Addition / Alteration | Completed | Field Review - Addition / Alteration - CF-2020-011308 #320 - Interior alterations and a change of use from the existing Repair Shop - Class B use to a new Beauty Salon use at unit #320 at this existing Municipally Designated Heritage 'M' Vancouver Block commercial building. OK for field review as per Rob Rattray, January 5, 2021. Architectural Schedule B submitted by R.E. Littmann, 604.788.7597 Energy Upgrade: E2 - Lighting - Upgrade to Local Control (per 9.4.1.1.(a) of ASHRAE 90.1-2016) Separate sprinkler permit is NOT required. | 11500
DB-2021-00013 | 2021-11-10 | 380 E 47TH AVENUE, Vancouver, BC V5W 2B2 | Building Permit | Development and Building Permit (DB) | New Building | Issued | Low Density Housing - New Building - This building permit will remain in a suspended status until the associated (green) demolition permit BP-2021-00014 is completed. To construct a 2 storey one-family dwelling with a secondary suite located in the Basement ($925,250) with 2 parking spaces at the rear, having vehicular access from the lane. ***The entire building to be sprinklered to NFPA 13D*** Note: This is a 2 storey building pursuant to the Zoning and Development By-Law 1- Covenant registered at the Land Title Office under CA8925780 2- No strata titling permitted 3- A/C unit proposed 4- 8’ bar sink proposed 5- Structural and geotechnical schedule B: B.G. XU (604.534.2118) 6- HPO: Sanco Projects "Combustible projections or roof soffits on an exposing building face shall not project to less than .45m from the property line and shall be in compliance with VBBL 2019 9.10.15.5.(9) ******THIS PERMIT HAS BEEN ISSUED UNDER THE REQUIREMENTS OF VBBL 2019****** Addressing Data Principle Dwelling:#1 - 380 E 47th Av Secondary Suite:#2 - 380 E 47th Av | 925250
BP-2021-00014 | 2021-11-10 | 380 E 47TH AVENUE, Vancouver, BC V5W 2B2 | Building Permit | Building Permit (BP) | Demolition / Deconstruction | Completed | Low Density Housing - Demolition / Deconstruction - To demolish the existing one family dwelling building ($15,000) on this site by means of deconstruction. This permit is subject to the Green Demolition Bylaw (11023) Demolition contractor: Bhullar Excavating and Demolition (778-891-4556) Note: Pre-1950 recycling requirement: 75% of non-hazardous construction waste | 15000
DB-2021-00016 | 2021-11-10 | 380 E 47TH AVENUE #3, Vancouver, BC V5W 2B2 | Building Permit | Development and Building Permit (DB) | New Building | Issued | Low Density Housing - New Building - To construct a 2 storey laneway house building ($211,750) with an open parking pad providing 2 parking spaces having vehicular access from the lane ***The entire building to be sprinklered to NFPA 13D*** Note: Parking for the site has been provided under DB (construction of LWH) Note: This is a 1 1/2 storey building pursuant to the Zoning & Development By-law 1- Covenant registered at the Land Title Office under CA8925780 2- No strata titling permitted 3- No A/C unit proposed 4- Structural and geotechnical schedule B: B.G. XU (604.534.2118) 5- HPO: Sanco Projects "Combustible projections or roof soffits on an exposing building face shall not project to less than .45m from the property line and shall be in compliance with VBBL 2019 9.10.15.5.(9)" ******THIS PERMIT HAS BEEN ISSUED UNDER THE REQUIREMENTS OF VBBL 2019****** See DB-2021-00013 for Bldg 1 on site (principal bldg) addressed #1-380 E 47th Ave | 211750
GP-2021-00035 | 2021-01-06 | 4432 COLLINGWOOD STREET, Vancouver, BC V6S 2B1 | Gas Permit | Residential | Renovation | Completed | Residential - Replacement for HWT | NULL
EP-2021-00043 | 2021-01-08 | 2268 CORNWALL AVENUE, Vancouver, BC V6K 1B5 | Electrical Permit | Residential | Renovation | Completed | Installation / Repair - Residential - RE&RE circuits and receptacles and install new circuits in the suites. Relocate existing electrical panel and install new lighting. Work happening in suites 103,203,301 and common area. >The main building service is staying existing and we are relocating a sub panel in the tenant suite between walls to accommodate the new wall layout. No fire alarm work is taking place. >Building Permit for DP-2019-00929 Interior and exterior alterations to this existing 3-storey multiple dwelling with the following scopes of work: 1. 1st floor: increase the number of dwelling units from 3 to 4 dwelling units. 2. 2nd floor: move exit stair serving the 3rd floor, and retain all 4 dwelling units, 3. 3rd floor: move exit stair and reduce the number of dwelling units from 4 to 3, and, 4. Roof: add a roof deck and enclosed stair access for one of the 3rd floor dwelling units. >>>>> Nov. 2nd - units listed should be 103, 104, 301 and common area on the permit. 203 was written down in error | 15000
BP-2021-00017 | 2021-03-09 | 3040 E 8TH AVENUE, Vancouver, BC V5M 1X3 | Building Permit | Building Permit (BP) | Addition / Alteration | Completed | Field Review - Addition / Alteration - Exterior and interior alterations of this one-family dwelling with secondary suite and detached accessory building (garage) on site. Scope of work to include: kitchen and bathroom updates, new windows, and electrical, gas, sprinkler, and plumbing work. Schedule B (Structural) - Lawrence Chan, 604-294-3753 OK for field review as per C.Yue on 1/5/21 This permit was reviewed under the 2019 VBBL during the Covid 19 pandemic. Notes: 1. REUP Energuide File # 5897D00106 - Upgrades to Attic Insulation and Window/Sliding Glass 2. Building inspector to determine on site if a separate sprinkler permit is required. | 250000
PP-2021-00023 | 2021-01-06 | 4900 CARTIER STREET #81, Vancouver, BC V6M 4H2 | Plumbing Permit | Residential | Renovation - Dwelling Unit(s) only | Completed | Residential - To replace 1 toilet, 1 bathroom sink and 1 auto washer all in the same location. | NULL
PP-2021-00025 | 2021-01-07 | 175 E WOODSTOCK AVENUE, Vancouver, BC V5W 1M8 | Plumbing Permit | Residential | New | Issued | Residential - Plumbing 2 STOREY 1FD + Detached GARAGE (lot 20) To construct a 2 storey + basement/cellar one-family dwelling with a detached accessory building (garage) , at the rear providing 1 parking spaces, having vehicular access from the lane. 1. No Strata Titling permitted 2. No A/C Unit proposed 3. Bar sink located in cellar 4. Schedule B: (Ke Jian Ma) P.Eng (604.599.8890) Structural 5. Schedule B: (Paullus K.F. Young) P.Eng (604.841.7748) Geotechnical 6. BC Housing (Polis Development Co. Ltd.) This is a 2 storey building pursuant to the Zoning and Development By-Law ******THIS PERMIT HAS BEEN ISSUED UNDER THE REQUIREMENTS OF VBBL 2014 AND THE GREEN HOMES PROGRAM****** "Combustible projections or roof soffits on an exposing building face shall not project to less than .45m from the property line and shall be in compliance with VBBL 2014 9.10.15.5.(9) The entire building, INCLUDING THE ATTACHED GARAGE (if applicable), to be sprinklered to NFPA 13D. Any alterations or conversions to the attached garage (if applicable) to habitable living space shall not be permitted without first obtaining the approval of the Director of Planning and the Chief Building Official. Thermal protection measures and Laneway house design guidelines shall be required to be met prior to the approval of the conversion. Addressing: Principle Dwelling: 175 E Woodstock Avenue | NULL
GP-2021-00037 | 2021-01-07 | 8448 VICTORIA DRIVE, Vancouver, BC V5P 4A9 | Gas Permit | Residential | Addition | Completed | Residential - RE & RE FURNACE | NULL
GP-2021-00038 | 2021-01-06 | 3615 W 10TH AVENUE, Vancouver, BC V6R 2G2 | Gas Permit | Residential | Renovation | Completed | Residential - boiler replacement | NULL
EP-2021-00048 | 2021-01-10 | 2091 W 2ND AVENUE, Vancouver, BC V6J 1J5 | Electrical Permit | Residential | New | Completed | Installation / Repair - Residential - Replace wiring in units 107 and 207. Replace electrical panels in both units. Replace all devices and light fixtures in both units. Supply and install [1] smoke/CO detector in each unit. Upgrade kitchen receptacles to 20 Amp with GFCI protection. Unit 306(January 14th-AMEND to Unit 305) Supply and install [1] smoke detector in bedroom. To be interconnected with existing smoke/CO detector in the hallway. Unit 304 Supply and install [1] smoke detector in the bedroom. To be interconnected with existing smoke/CO detector in the hallway. Replace devices in living/dining area. Exterior Balcony area 2nd and 3rd Levels Recertify wiring, replace damaged wiring. Supply and install [8] light fixtures. >>>>>>>>>>>>>> Amend: January 14th -Please change the 'Specific Location' to: "#107, #207, #304, #305, and Exterior Balcony Area on the 2nd and 3rd Levels" Please change Unit 306 to Unit 305 in the 'Work Description' -Yes, we will be removing and reinstalling light fixtures in unit #303. Please add this to our scope and increase the job value by $500. Regarding the exterior balcony, we are replacing lights as stated in the 'Work Description' section. | 8000
GP-2021-00040 | 2021-01-27 | 2543 E 45TH AVENUE, Vancouver, BC V5R 3B9 | Gas Permit | Residential | Renovation | Completed | Residential - Remove a fire place | NULL
PP-2021-00032 | 2021-01-07 | 8032 SHAUGHNESSY STREET, Vancouver, BC V6P 3X8 | Plumbing Permit | Residential | New | Completed | Residential - One Outside Sump | NULL
BP-2021-00021 | 2021-03-05 | 1215 FRANCES STREET, Vancouver, BC V6A 1Z4 | Building Permit | Building Permit (BP) | Demolition / Deconstruction | Completed | Enquiry Centre - Demolition / Deconstruction - To demolish (demo to grade) this existing one-storey industrial building on this site, in accordance with the engineered demo plan dated November 13th, 2020. Note: 1) Notice of Demolition must be provided to District Building Inspector 24 hours in advance of demolition by calling 3-1-1 or 604-873-7000 outside of Vancouver. 2) All work must be conducted in accordance with Safe Work Procedures approved by Qualified Professional and WorkSafeBC requirements. 3) Letter of Completion confirming work was conducted in accordance with all applicable requirements and regulations must be submitted by Qualified Professional upon completion of work. 4) Demo to grade only. No soil disturbance or excavation of soil other than that which is incidental to the demolition is permitted under this permit. | 26500
EP-2021-00056 | 2021-01-18 | 2412 ALDER STREET #103, Vancouver, BC V6H 3Z4 | Electrical Permit | Commercial | Renovation - Dwelling Unit(s) only | Completed | Installation / Repair - Commercial - UNIT# 103 Minor residential renovation. LED lights added and power upgraded. | 1500
EP-2021-00058 | 2021-01-14 | 6733 CAMBIE STREET, Vancouver, BC V6P 3H1 | Electrical Permit | Residential | New | Completed | Installation / Repair - Residential - Low voltage for Access Control/CCTV/Entry Phone/Security Alarm Systems | 64000
GP-2021-00042 | 2021-01-05 | 126 N SKEENA STREET, Vancouver, BC V5K 3P4 | Gas Permit | Residential | Renovation | Completed | Residential - replacement gas water heater | NULL
BP-2021-00024 | 2021-02-22 | 1334 CLARK DRIVE, Vancouver, BC V5L 3K8 | Building Permit | Building Permit (BP) | Addition / Alteration | Completed | Field Review - Addition / Alteration - 1334 Clark Drive Interior alteration to change from production studio (F2) to food manufacturer class B (candy factory - F2) on this existing commercial building. Letters of assurance rcvd Architural J Muego 604-266-4677 Mechanical, Plumbing C Powell 604-595-4869 Electrical S Nemetz 604-736-6562 E2 - Lighting - Upgrade to incorporate Scheduled Shutoff (per 9.4.1.1.(i) of ASHRAE 90.1-2016) Ok for Field Review as per Shelley Dugaro | 150000
GP-2021-00043 | 2021-01-06 | 2220 VINE STREET, Vancouver, BC V6K 3K4 | Gas Permit | Residential | Renovation | Completed | Residential - installation of 1 gas fireplace -venting and hook up only | NULL
PP-2021-00055 | 2021-01-07 | 1040 HAMILTON STREET, Vancouver, BC V6B 2R9 | Plumbing Permit | Commercial | Tenant Improvement | Completed | Commercial - rough-in and finish for 3-toilets 3-basins-1-mop sink 1-sink 1-hwt >>>>>>> Amend: Feb. 13th -adding two DCVA's one to water dispenser and one for the coffee maker. | NULL
EP-2021-00059 | 2021-01-08 | 1650 WATERLOO STREET, Vancouver, BC V6R 3G1 | Electrical Permit | Residential | New | Completed | Installation / Repair - Residential - Prewire and Completion of Security System | 3000
EP-2020-05059 | 2021-04-27 | 2520 GUELPH STREET, Vancouver, BC V5T 3P5 | Electrical Permit | Commercial | Renovation | Issued | Installation / Repair - Commercial - relocation of existing receptacle -reference to: CF-2020-007048 -reference: SI-2020-00297 >To construct a 4-storey mixed-use building consisting of restaurant Class 1, retail and office on 1st floor, multiple dwelling on 2nd, 3rd and 4th floor, containing 70 dwelling units all over 2 levels of underground parking having vehicular access from the lane. Separate tenant improvement permits are required for the shell tenant spaces. Two CRUs (#103 & #104 2522 Guelph St) facing lane are assigned as office shell. Future change of major occupancies D to E will require spatial separation upgrade. This permit has been reviewed under the 2019 Vancouver Building By-law (#12511). Reviewed during the 2020 pandemic crisis. STAGED CONSTRUCTION Stage 1 - Excavation and Shoring (in review) | 900
DB-2020-02064 | 2020-10-01 | 1385 W 8TH AVENUE, Vancouver, BC V6H 3V9 | Building Permit | Development and Building Permit (DB) | Addition / Alteration | Completed | Field Review - Addition / Alteration - Lobby area Exterior alterations to replace existing lobby glazing with new curtain wall system and relocate entrances, and interior alterations to provide improvements to the lobby area on the ground floor of this existing commercial building. Scope of work includes updating the existing exterior plaza. OK for field review as per Aemelia Patterson (CRP) Schedule A, (Architectural) Schedule B - Michael D. Mcnaught, 604-724-7602 (Electrical) Schedule B - Adam Franklin, 604-298-4858 (Structural) Schedule B - Leonard Pianalto, 604-738-0048 (Envelope) Schedule D - Karen Kwan, 604-738-0048 OK to process as DB per Haizea Aguirre, May 26, 2020. Notes: 1. Energy upgrade trigger: E2 - Lighting - Upgrade to incorporate Scheduled Shutoff (per 9.4.1.1.(i) of ASHRAE 90.1-2016) 2. Separate sprinkler permit required for proposed sprinkler work. 3. Exterior tenant signage replacement is removed from scope of work as per Michael D. Mcnaught. | 650000
GP-2020-01754 | 2020-07-07 | 4436 WELWYN STREET, Vancouver, BC V5N 3Z4 | Gas Permit | Residential | Renovation | Completed | Residential - Was called to cap a gas line to a stove. City of Vancouver wanted it capped because it was an unlicensed suite | NULL
SP-2021-00068 | 2021-03-22 | 2030 E 20TH AVENUE, Vancouver, BC V5N 2L2 | Sprinkler Permit | Commercial | New | Issued | Commercial - 3570 Hull St (and 2024, 2028, 2030 E 20th Ave) Building E - For all sprinkler work to the 2014 VBBL; NFPA 13, 2013 for this newly constructed 5-storey market rental residential townhouse building with up/down units (10 units). Site Description: To relocate, rehabilitate, and designate the existing two-storey heritage building, to develop this site with a Multiple Dwelling comprising a total of 68 secured market rental dwelling units, over two levels of parking underground, having vehicular access from East 20th Avenue, 1. SP-2021-00064 / BP-2019-02299 - Main building permit - Site work and parkade - In Review 2. SP-2021-00065 / BP-2019-05294 - Building B - 3594 Hull St (and 3592 Hull St) - In Review 3. SP-2021-00666 / BP-2019-05295 - Building C, 3590 Hull St (and 2070 E 20th Ave.) - Issued 4. SP-2021-00067 / BP-2019-05296 - Building D, 2060 E 20th Ave (and 2040, 2050, 2052 E 20th Ave) - Issued 5. SP-2021-00068 / BP-2019-05297 - Building E, 3570 Hull St (and 2024, 2028, 2030 E 20th Ave) - Issued 6. SP-2020-01727 / BP-2019-05298 - Building H, 3560 Hull St - Issued 7. SP-2021-00069 / BP-2020-01661 - Building A, 3588 Hull St - In Review Notes: 1. Permit reviewed during Covid-19 pandemic 2. This is a Certified Professional Project and the CP is Mr. Michael Meszaros, P.Eng., CP of Pioneer Engineering Consultants Ltd. T: (604) 737-0333 3. Sprinkler Engineer of Record Murray Johnson, M.Sc., FEC, P.Eng., CP of Murray Johnson Engineering Ltd. T: (604) 526-3335 4. *** This permit does not include supply piping from the building to the parkade. *** | NULL
PP-2021-00041 | 2021-01-07 | 711 E 6TH AVENUE #309, Vancouver, BC V5T 1L7 | Plumbing Permit | Residential | Renovation | Completed | Residential - Kitchen renovation. Install new kitchen sink, faucet, and dishwasher | NULL
EP-2021-00064 | 2021-01-08 | 1625 MATTHEWS AVENUE, Vancouver, BC V6J 2T1 | Electrical Permit | Residential | New | Expired | Temporary Power - Residential - To provide temporary power. Valid 01/08/2021 until 01/07/2022 | NULL
EP-2021-00065 | 2021-01-08 | 1738 E 63RD AVENUE, Vancouver, BC V5P 2L8 | Electrical Permit | Residential | Renovation | Completed | Installation / Repair - Residential - add couple smoke detectors in basement and bathroom fans Amend **07/28/2021*** I have add 4 more smoke detectors for the bedrooms upstairs Labour and materials grand total will be 1500 | 1500
BP-2020-02071 | 2020-08-25 | 808 NELSON STREET, Vancouver, BC V6Z 2H2 | Building Permit | Building Permit (BP) | Addition / Alteration | Completed | Field Review - Addition / Alteration - #610 - 808 Nelson St Interior alterations to provide tenant improvements on the unit # 610 of this existing mixed use building. Scope of work: remove interior wall. Note: Energy trigger not required; BOMA BESt building. Ok for Field Review as per Thyda King | 6000
BP-2020-02072 | 2020-08-25 | 808 NELSON STREET, Vancouver, BC V6Z 2H2 | Building Permit | Building Permit (BP) | Addition / Alteration | Completed | Field Review - Addition / Alteration - #612 - 808 Nelson St Interior alterations to provide tenant improvements on the unit # 612 of this existing mixed use building. Scope of work: remove interior walls. Note: Energy trigger not required; BOMA BESt building. Ok for Field Review as per Thyda King. | 6000
GP-2020-01757 | 2020-07-07 | 1005 LILLOOET STREET, Vancouver, BC V5K 4H3 | Gas Permit | Residential | New | Completed | Residential - 1FD+SS - To install boiler range and bbq There is piping for bbq To construct a 2 storey one-family dwelling with a secondary suite located in the Basement/Cellar, providing 1 surface parking space next to the LWH, having vehicular access from the lane. Note: This is a 2 storey building pursuant to the Zoning and Development By-Law. 1- Covenant registered at the Land Title Office under CA7486040. 2- No strata titling permitted. 3- Bar/sink proposed in basement rec room. 4- A/C unit proposed on second floor. | NULL
SP-2020-01079 | 2020-10-13 | 397 W 7TH AVENUE, Vancouver, BC V1V 1V1 | Sprinkler Permit | Commercial | New | Completed | Commercial - To install sprinkler to NFPA 13 2013 throughout this new 4 storey mixed use building containing offices & light hazard industrial uses. | NULL
PP-2020-02212 | 2020-07-07 | 235 ROBSON STREET, Vancouver, BC V6B 0E7 | Plumbing Permit | Commercial | Addition | Completed | Commercial - Installation of 4 DCVA backflow assemblies | NULL
SP-2020-01081 | 2020-07-07 | 2924 E 43RD AVENUE, Vancouver, BC V5R 2Z3 | Sprinkler Permit | Residential | New | Completed | Residential - To construct a 2 storey laneway house building with an open parking pad, providing 1 parking space, having vehicular access from the lane. Note: Bldg 1 (principal bldg) addressed #1-2924 E 43rd Ave retained on site. 1. No A/C unit proposed 2. Schedule B:Md.Shahidul Alam P.Eng (604.653.7475) Structural 3. Schedule B:Zhao Guan P.Eng (778.868.5635) Geotechnical 4. HPO: Residential Builder- Metro-City Projects Inc. | NULL
SP-2021-00009 | 2021-01-06 | 175 W 15TH AVENUE, Vancouver, BC V5Y 1X8 | Sprinkler Permit | Residential | Renovation | Completed | Residential - Add one head in closet To permit exterior and interior alterations to this existing In-Fill in the rear of this Multiple Dwelling Building on this site. Scope of work to include: Remove and replace a window in the ensuite second floor, remove interior walls on main floor, remove a load bearing beam with structural steel beams, updates to kitchen and bathrooms, new lighting, flooring and work related to electrical, plumbing, gas and sprinkler. OK For Field Review per A.Campbell & N.Bahr - Sept.18.2020 (Structural) Schedule B - Kosta Marcakis, P. Eng, 604-254-0868 Notes: 1. Scope of work to include energy upgrade in accordance with Article 11.2.1.4 of the 2019 Vancouver Building By-law. Minor air sealing and replace one exterior hinge door as per the Energy Efficiency Upgrade Details noted in the Renovation Energy Upgrade Proposal. 2. Separate sprinkler permit required for proposed sprinkler work | NULL
PP-2021-00036 | 2021-01-07 | 4047 W 18TH AVENUE, Vancouver, BC V6S 1B9 | Plumbing Permit | Residential | New | Completed | Residential - Plumbing To construct a 2 storey laneway house building ($207,630.00) with an attached garage and 1 open parking pad, providing a total of 2 parking spaces, having vehicular access from the lane. Note: This is a 1 ½ storey building pursuant to the Zoning & Development By-law 1. Covenant registered at the Land Title Office under CA8239086 2. No Strata Titling permitted 3. No A/C unit proposed 4. Schedule B: J Jin P.Eng (604) 362-7021 Geotechnical 5. Schedule B: K J Ma P.Eng (604) 599-8890 Structural 6. HPO: Residential Builder- Blue Planet Home Ltd The entire building, INCLUDING THE ATTACHED GARAGE (if applicable), to be sprinklered to NFPA 13R ****residential projects will now require schedule B as part of the sprinkler application**** Building 2 #3 - 4047 W 18th Av - Laneway House (1.5 storey) Address assigned per approved plans. Fire and Emergency street access (walkway) to the laneway house is from the west side. Street access must be provided and maintained at all times. The building addresses are to be posted and to be visible from the street in accordance with the Building By-law. ******THIS PERMIT HAS BEEN ISSUED UNDER THE REQUIREMENTS OF VBBL 2019 (#12511)****** | NULL
PP-2021-00052 | 2021-01-07 | 1155 W PENDER STREET, Vancouver, BC V6E 2P4 | Plumbing Permit | Commercial | Tenant Improvement | Completed | Commercial - Renovation of existing office space. | NULL
GP-2021-00047 | 2021-01-06 | 3964 W 21ST AVENUE, Vancouver, BC V6S 1H6 | Gas Permit | Residential | New | Completed | Residential - Piping only for one bbq and complete installation of one boiler, and one cooktop. >>>>> AMEND: January 10th, 2021 - Please add piping only for one 20, 000 btu fireplace to my permit. | NULL
GP-2021-00048 | 2021-01-10 | 3192 W 38TH AVENUE, Vancouver, BC V6N 2X3 | Gas Permit | Residential | Tenant Improvement | Completed | Residential - replace 40gal gas HWT with typical model | NULL
GP-2021-00049 | 2021-01-10 | 1650 WATERLOO STREET, Vancouver, BC V6R 3G1 | Gas Permit | Residential | New | Completed | Residential - gas fitting Note: fireplace is piping only >To construct a two storey and a half, one family dwelling with a detached accessory building at the rear providing 2 parking spaces having vehicular access from the street (West 1st Avenue). | NULL
BP-2021-00025 | 2021-02-16 | 154 W HASTINGS STREET, Vancouver, BC | Building Permit | Building Permit (BP) | Addition / Alteration | Completed | Field Review - Addition / Alteration - 154 W Hastings St Interior alterations to provide improvements to this existing Fitness Centre - Class 2 tenant at 154 W Hastings St in this commercial building on this site. OK for Field Review per A.Cashato, January 6, 2021 This is a sprinklered building. District Building Inspector to determine if a Sprinkler Permit is required. Schedule A/Architectural Schedule B submitted by Renato (Rick) A.L. Balbi, 403.253.2853 Mechanical/Plumbing/Electrical Schedule B submitted by Mark Peric, P.Eng. - 416.848.0639 Energy Upgrade Selected: E2 - Lighting - Upgrade to local control as per 9.4.1.1.(a) of ASHRAE 90.1-2016 | 100000
EP-2021-00071 | 2021-01-10 | 1249 W 47TH AVENUE, Vancouver, BC V6M 2L5 | Electrical Permit | Residential | Renovation - Dwelling Unit(s) only | Completed | Installation / Repair - Residential - 200A overhead Service Upgrade -Previous Service 125A Not for EVSE - original panel is obsolete / breakers unavailable - customer opted to upgrade service & panel/breakers Phase 1 | 4000
EP-2021-00189 | 2021-01-14 | 456 E HASTINGS STREET, Vancouver, BC V6A 1P7 | Electrical Permit | Commercial | Addition | Completed | Installation / Repair - Commercial - Provide and install, new transformer, panel and disconnect for new hot water heating system. Provide power to new roof top heating units and all pumps associated. | 10000
EP-2021-00073 | 2021-01-10 | 388 KASLO STREET, Vancouver, BC V1V 1V1 | Electrical Permit | Commercial | NULL | Expired | Annual / Operating - ***Annual Operating Permit*** Valid December 20, 2020 to December 19, 2021 Renewal of EP-2019--11076 * Maintenance/Addition | NULL
PP-2021-00038 | 2021-01-07 | 3777 W 8TH AVENUE #316, Vancouver, BC V6R 1Z2 | Plumbing Permit | Commercial | Renovation - Dwelling Unit(s) only | Completed | Commercial - - Replace all Poly-B Piping with Wirsbo from Isolation Valve in the Unit to all fixtures. All work to be done within the units. Nothing Structural. Unit #s 313/ 314/ 315/ 316 | NULL
EP-2021-00075 | 2021-01-06 | 2881 E GEORGIA STREET, Vancouver, BC V5K 2K3 | Electrical Permit | Residential | New | Expired | Temporary Power - Residential - To provide temporary power. | NULL
EP-2021-00503 | 2021-02-09 | 108 E 35TH AVENUE, Vancouver, BC V5W 1A6 | Electrical Permit | Commercial | NULL | Expired | Annual / Operating - None - renewing permit ANNUAL OPERATING PERMIT VALID OCT 4, 2020 TILL OCT 3, 2021 Renewal of EP-2019-08844 | NULL
PP-2021-00039 | 2021-01-07 | 1461 HARWOOD STREET, Vancouver, BC V6G 1X7 | Plumbing Permit | Commercial | Addition | Completed | Commercial - Install a 2" Watts double check valve assembly downstream of existing water meter | NULL
EP-2021-00077 | 2021-02-05 | 125 E 24TH AVENUE, Vancouver, BC V5V 1Z5 | Electrical Permit | Residential | Renovation | Completed | Installation / Repair - Residential - Removal of range circuit as requested by City CF-2020-012281 | 250
PP-2021-00096 | 2021-02-19 | 5657 HAROLD STREET, Vancouver, BC V5R 5V6 | Plumbing Permit | Commercial | Renovation | Issued | Commercial - Plumbing/Repipe scope of work for the Collingwood Tower building renovations project. "The pipe replacement is for both the interior and exterior. There is about 100' of main water line replacement which will be the exterior work. The remaining pipes will be all for the interior domestic water replacement." | NULL
GP-2021-00051 | 2021-01-06 | 1239 GLEN DRIVE, Vancouver, BC V6A 3M8 | Gas Permit | Commercial | Renovation | Expired | Commercial - hotwater tank replacement | NULL
BP-2021-00028 | 2021-01-20 | 3735 W 10TH AVENUE, Vancouver, BC | Building Permit | Building Permit (BP) | Addition / Alteration | Completed | Field Review - Addition / Alteration - 3735 W 10th Ave Interior alterations and a change of use from retail limited food to similar to beauty and wellness centre for new tenant (Connie Skin Care and Wax Bar) Processed through CRC E2 - Lighting - Upgrade to incorporate Automatic Partial OFF (per 9.4.1.1.(g) of ASHRAE 90.1-2016) Ok for Field Review as per Shelley Dugaro Related to DP-2020-00855 | 17000
EP-2021-00078 | 2021-01-10 | 209 W 6TH AVENUE, Vancouver, BC | Electrical Permit | Commercial | New | Completed | Installation / Repair - Commercial - Demo 5x existing warehouse fixtures; Supply & install 6x FSS880L-840-UNV-DIM fixtures – 3x to be installed in same location using existing wiring and seismic, 3x fixtures to be installed in revised locations using new wiring and seismic as needed. -No structural work is being done. Installation of basic suspended lighting chain and S hooks only. | 1679
PP-2021-00042 | 2021-01-10 | 2797 FRANKLIN STREET, Vancouver, BC V5K 1X7 | Plumbing Permit | Residential | Renovation | Completed | Residential - renovation single family dwelling | NULL
EP-2021-00080 | 2021-01-08 | 5792 CLARENDON STREET, Vancouver, BC V5R 3K5 | Electrical Permit | Residential | New | Completed | Installation / Repair - Residential - Installation of security and structure wiring systems. >To construct a 2 storey laneway house building with an open parking pad, providing 1 parking space, having vehicular access from the lane. Note: This is a 1 ½ storey building pursuant to the Zoning & Development By-law 1. Covenant registered at the Land Title Office under CA7983778 2. No Strata Titling permitted 3. No A/C unit located 4. Schedule B: Clinton Yiu P.Eng (604.255.7670) Structural 5. Schedule B: Makhan S. Dhillon P.Eng (604.537.6271) Geotechnical 5792 Clarendon St - Laneway House Address assigned per approved plans. Fire and Emergency street access (walkway) to the laneway house is from the south side. Street access must be provided and maintained at all times. The building addresses are to be posted and to be visible from the street in accordance with the Building By-law. ******THIS PERMIT HAS BEEN ISSUED UNDER THE REQUIREMENTS OF VBBL 2014****** Issued during COVID-19 | 1990
EP-2021-00079 | 2021-01-06 | 3361 E 28TH AVENUE, Vancouver, BC V5R 1T2 | Electrical Permit | Residential | New | Expired | Temporary Power - Residential - To provide temporary power. | NULL
BP-2021-00029 | 2021-03-11 | 224 E GEORGIA STREET, Vancouver, BC V6A 1Z7 | Building Permit | Building Permit (BP) | Addition / Alteration | Completed | Field Review - Addition / Alteration - 224 E Georgia St Interior alterations on the ground floor level of this existing mixed use with retail on the ground floor and dwelling units above, Heritage C Building to convert an existing storage room to a new electrical room for the BC Hydro "H" frame elimination project. OK for Field Review per Kim V Jan 7, 2021 Notes: 1) Energy Upgrade exempted: H-Frame Removal Project 2) Building inspector to determine on site if a separate sprinkler permit is required. | 4200
SP-2021-00013 | 2021-01-08 | 1032 NELSON STREET, Vancouver, BC | Sprinkler Permit | Residential | Tenant Improvement | Completed | Residential - Relocate sprinkler head to suit new tenant layout. 1032 Nelson St Interior alterations to provide improvements to this 2-storey plus roof deck dwelling (townhouse) unit 1032 Nelson St on the ground and second floors of this multiple dwelling building on this site. Scope of work to remove kitchen walls, update kitchen, add closet, update to upstairs bathroom, and work related to plumbing and electrical. OK for Field Review per W.Wong, November 3, 2020 Notes: 1. Energy upgrade trigger: L2 - Lighting - Install energy efficient lighting fixtures (single occupied space area) 2. Building inspector to determine on site if a separate sprinkler permit is required. sprinkler permit req'd per DBI S. Cowdell. 3. Building inspector to determine P. Eng required for the removal kitchen wall | NULL
SP-2021-00012 | 2021-01-08 | 800 W PENDER STREET, Vancouver, BC V6C 2V6 | Sprinkler Permit | Commercial | Tenant Improvement | Completed | Commercial - Relocate sprinkler heads for tenant improvement. #480 - 800 W Pender St To provide interior alterations in this existing General Office space on the 4th floor (#480) in this existing commercial building. Scope of work per VBBL 2019 to construct a new interior partition walls, install new door and electrical work. TENANT: 800 West Pender Ltd (Colin Murray) Building Sprinklered – Separate Sprinkler permit is required. Selected Energy Upgrade: E2 - Lighting - Upgrade to incorporate Automatic Full OFF (per 9.4.1.1.(h) of ASHRAE 90.1-2016) Ok for Field Review as per Thyda King - Nov 16/20 Processed Thru FIT application | NULL
GP-2021-00173 | 2021-01-18 | 4473 W 7TH AVENUE, Vancouver, BC V6R 1X1 | Gas Permit | Residential | New | Completed | Residential - Install one natural gas fireplace AMEND: JAN 21/2021 THIS IS A DIRECT VENT NATURAL GAS INSERT | NULL
PP-2021-00046 | 2021-01-07 | 701 W GEORGIA STREET, Vancouver, BC V7Y 1K8 | Plumbing Permit | Commercial | Tenant Improvement | Completed | Commercial - Plumbing | NULL
EP-2021-00081 | 2021-01-10 | 2255 W 5TH AVENUE, Vancouver, BC V6K 4K1 | Electrical Permit | Residential | New | Issued | Installation / Repair - Residential - Installation of an U.L.C. Fire Alarm Monitoring System | 800
PP-2021-00066 | 2021-01-10 | 3160 W 28TH AVENUE, Vancouver, BC V6L 1X5 | Plumbing Permit | Residential | New | Completed | Residential - 1" Backflow for lawn irrigation, outside. | NULL
PP-2021-00045 | 2021-01-07 | 440 E 5TH AVENUE #305, Vancouver, BC V5T 1N5 | Plumbing Permit | Residential | Addition | Completed | Residential - dishwasher addition to existing kitchen sink | NULL
EP-2021-00084 | 2021-01-12 | 820 GARDEN DRIVE, Vancouver, BC V5L 4P8 | Electrical Permit | Residential | Tenant Improvement | Completed | Installation / Repair - Residential - Install Tesla Wall Connector (32A/240V) outdoor, on outdoor shed. 10' trench required. 40A breaker, #8 Teck cable, and 3/4" PVC used for installation. 200A House Panel. 100.1A Load calculation with EVSE addition. Load calc attached in application documents | 1074.23
SP-2021-00016 | 2021-01-10 | 3295 E 25TH AVENUE, Vancouver, BC V5R 1J5 | Sprinkler Permit | Residential | New | Completed | Residential - New Sprinkler >1.5 STOREY LANEWAY HOME To construct a 2 storey laneway house building ($160,750). Note: This is a 1 ½ storey building pursuant to the Zoning & Development By-law. 1. Covenant not required 2. No Strata Titling permitted 4. No A/C Unit proposed 5. Schedule B: (Yatendra Kumar Sharma) P.Eng (778.863.7076) Structural and Geo-technical 8. BC Housing (Richtown Construction Ltd.) NOTE: To achieve the required FSR. A floor space exclusion of 3% has been applied to this application as per section 11.24.18 of the district schedule, to accommodate improved building performance. Address has been assigned per the approved plans as this is a corner lot and the fire/emergency access to the Laneway house is from the E 25th Ave. This access must be provided & maintained at all times in accordance with the Building By-law. "Combustible projections or roof soffits on an exposing building face shall not project to less than 0.45m from the property line and shall be in compliance with VBBL 2019 9.10.15.5.(9)" The entire building, INCLUDING THE ATTACHED GARAGE (if applicable), to be sprinklered to NFPA 13 D per 3.2.5.12.(3)(d) ******THIS PERMIT HAS BEEN ISSUED UNDER THE REQUIREMENTS OF VBBL 2019 ****** *EXISTING HOUSE* Note: Bldg 1 (principal bldg) addressed #4095 Rupert St., retained on site. | NULL
SP-2021-00017 | 2021-01-19 | 2840 ADANAC STREET, Vancouver, BC V5K 2N3 | Sprinkler Permit | Residential | New | Issued | Residential - New Sprinklers > To construct a 2 storey laneway house building with an open parking pad, providing 1 parking space, having vehicular access from the lane. Note: This is a 1 ½ storey building pursuant to the Zoning & Development By-law Note: Bldg 1 (principal bldg) addressed #1- 2840 Adanac st retained on site. 1. No A/C unit proposed 2. Schedule B: KE JIAN, MA P.Eng (604.599.8890) Structural & Geotechnical 3. HPO: Residential Builder- Richtown Construction Ltd. Address has been assigned per the approved plans as the fire/emergency access to the laneway house is from the east side. This access must be provided & maintained at all times in accordance with the Building By-law ******THIS PERMIT HAS BEEN ISSUED UNDER THE REQUIREMENTS OF VBBL 2019 (#12511)****** | NULL
EP-2021-00092 | 2021-01-08 | 5058 JOYCE STREET, Vancouver, BC V5R 4G6 | Electrical Permit | Commercial | New | Completed | Installation / Repair - Commercial - Addition to original permit #EP-2019-02937 Heat trace to DCW hosebibbs in the parkade; electrical connections by others | 8525
PP-2021-00047 | 2021-01-10 | 3304 CAROLINA STREET, Vancouver, BC V5V 4B2 | Plumbing Permit | Residential | Renovation | Completed | Residential - Plumbing to new fixtures , drainage , venting and waterlines >Alteration to an existing one family dwelling. Scope of work to include addition of a secondary suite located on the ground floor, add 3 piece bathroom, remove 2 walls on upper floor and replace vinyl cladding and repair foundation with screw piles. REUP provided by: W Cameron Lochart of Capitol Home Nergy 604-562-0387 Structural/Geotechnical schedule B submitted by; Tarek A El-Amoury 604-336-5080 QP Declaration submitted by: Harvey Wong, CRSP, ROHT of Kinetic OHS Services Ltd. ALL NEW WORK TO MEET VBBL 2019. | NULL
EP-2021-00094 | 2021-01-08 | 440 E 5TH AVENUE #305, Vancouver, BC V5T 1N5 | Electrical Permit | Residential | Addition | Completed | Installation / Repair - Residential - UNIT# 305 install receptacle for dishwahser | 300
EP-2021-00159 | 2021-01-14 | 1155 RENFREW STREET, Vancouver, BC V5K 4C1 | Electrical Permit | Residential | New | Completed | Installation / Repair - Residential - This is the laneway house of 1155 Renfrew Ave. New House wiring: single-phase service, all outlets, roughing and connection, lighting system, and all electrical equipment connection.Data and communication Cable pre-wire. Building to be sprinkled to nfpa 130 requirement. Three Meter System: Main service 200A Main Unit: 100A Second Suite:60A LWH: 100A **Amendment Feb 11, 2021** Re-upload the electric-load-calculation form,because the heaviest load is the lane way house. **Amendment Feb 22, 2021** Uploaded the new electrical load calculation form for changing the Car Charger Load from 7200w to 7680w. Thank you. *** Amend 03/01/2021** Re-upload the new Load Calculation ,because there is a electrical range in the LWH. The LWH still is the heaviest Load.Main House breaker was changed to 100 Amps To construct a 2 storey laneway house building with an attached garage and 1 open parking pad, providing a total of 2 parking spaces, having vehicular access from the lane. No A/C unit proposed | 8000
SP-2020-01083 | 2020-07-07 | 4131 CROWN CRESCENT, Vancouver, BC V6R 2A8 | Sprinkler Permit | Residential | New | Completed | Residential - To install 8 sprinkler heads To convert the existing 4-car accessory building to one storey laneway house with an attached garage providing 2 parking space + 1 on grade parking space, having vehicular access from the lane. | NULL
SP-2020-01084 | 2020-07-07 | 5828 CULLODEN STREET, Vancouver, BC V5W 3S2 | Sprinkler Permit | Residential | New | Completed | Residential - To install 17 sprinkler heads To construct a 1 1/2 storey laneway house building with 1 on grade parking space, having vehicular access from the lane. 1. No strata titling permitted. 2. Schedule -B Structural Antony Wang P.Eng (604 618 6236), Schedule -B Geotechnical Zhao Guan P.Eng (778 868 5635) 3. HPO: Admiral Operations 4. No A/C unit proposed | NULL
EP-2020-05075 | 2020-07-21 | 1111 RICHARDS STREET, Vancouver, BC V6B 5C7 | Electrical Permit | Commercial | New | Completed | Installation / Repair - Commercial - Rough wiring and installation of communications, audio, video, and security systems. Low voltage communications and audio/video cabling for residential suites on floors 12 - 35 Building permit work description: This permit has been issued for all site work and below grade facilities including 9 levels common underground parking for the propose development: To construct a site with a 35-storey mixed use residential/commercial/institutional building containing Child Day Care Facility for a maximum of 12 children, Retail Store, and Restaurant - Class 1 uses on the ground floor, 119 secured market rental dwelling units on the second through 11th storeys, 191 market dwelling units on the 12th through 35th storeys, and 9 levels of underground parking levels. This permit was converted from PRISM. Excavation/shoring (stage I) issued February 1, 2017. Stage II (full construction) issued December 13, 2017. Separate BP (TI) will be required for the daycare. | 95000
PP-2020-02217 | 2020-07-07 | 731 E 62ND AVENUE, Vancouver, BC V5X 2G6 | Plumbing Permit | Residential | New | Completed | Residential - New plumbing fixtures for laneway and one outside sump no pump. Building permit work description: 1.5 STOREY LANEWAY HOME To construct a 2 storey laneway house building with 1 open parking pad having vehicular access from the 20' Lane. Note: This is a 1 ½ storey building pursuant to the Zoning & Development By-law. 1. Covenant registered at the Land Title Office under CA8181150 2. No Strata Titling permitted 3. No A/C Unit proposed 4. Schedule B: (S.N. Biswas) P.Eng (604.250.8666) Structural & Geotechnical 5. HPO: Residential Builder- (Sodhi Development Ltd.) NOTE: To achieve the required FSR. A floor space exclusion of 3% has been applied to this application as per section 11.24.18 of the district schedule, to accommodate improved building performance. Address Information: Principle Dwelling Address: #1 – 731 E. 62nd Ave. Secondary Suite Address: #2 – 731 E. 62nd Ave. Laneway House Address: #3 – 731 E. 62nd Ave. (1.5 Storey) Address assigned per approved plans. Fire and Emergency street access (walkway) to the laneway house is from the east side. Street access must be provided and maintained at all times. The building addresses are to be posted and to be visible from the street in accordance with the Building By-law prior to Final Inspection. NOTE: Information regarding the principal building on the survey and site plan is for reference only. Any discrepancy between information regarding the principal building on the survey and/or site plan and approved permit drawings for the principal building are neither approved nor authorized under this laneway house permit. *EXISTING HOUSE* Note: Bldg 1 (principal bldg) addressed #1 – 731 E. 62nd Ave. retained on site. **THIS PERMIT HAS BEEN ISSUED UNDER THE REQUIREMENTS OF VBBL #12511 (2019).** ****ALL PROJECT COORDINATOR NOTES HAS BEEN ACCEPTED BY THE APPLICANT**** | NULL
EP-2021-00098 | 2021-01-08 | 1455 HOWE STREET, Vancouver, BC V6Z 1C2 | Electrical Permit | Commercial | Addition | Completed | Installation / Repair - Commercial - Install wiring rated for a 208 v 40 a circuit. Wiring to be left in a junction box unless otherwise noted below. Distribtuion for EVSE was installed under Electrical Permit EP-2020-02028 Parking Stall Number Notes 6 Wiring to be in a junction box. 15 6-50r receptacle to be installed. 16 Wiring to be in a junction box. 17 Wiring to be in a junction box. 24 Wiring to be in a junction box. 31 Wiring to be in a junction box. 34 Wiring to be in a junction box. 46 Wiring to be in a junction box. 55 Wiring to be in a junction box. 79 6-50r receptacle to be installed. 85 6-50r receptacle to be installed. 86 Wiring to be in a junction box. 96 Wiring to be in a junction box. 97/98 Wiring to be in a junction box. 103 6-50r receptacle to be installed. 105/106 Wiring to be in a junction box. 119 Wiring to be in a junction box. 124 6-50r receptacle to be installed. 132 Wiring to be in a junction box. 157 6-50r receptacle to be installed. 162 Wiring to be in a junction box. 163 Wiring to be in a junction box. 168 Wiring to be in a junction box. 172 6-50r receptacle to be installed. 180 Wiring to be in a junction box. 182 Wiring to be in a junction box. | 8600
EP-2021-00100 | 2021-01-12 | 4417 W 11TH AVENUE, Vancouver, BC V6R 2M2 | Electrical Permit | Residential | New | Completed | Installation / Repair - Residential - wiring/service Main house: 150 Amp Laneway house: 100 Amp Total Service: 200 Amp | 15000
EP-2021-00103 | 2021-01-15 | 4423 W 11TH AVENUE, Vancouver, BC V6R 2M2 | Electrical Permit | Residential | New | Completed | Installation / Repair - Residential - Wiring/Service Main House: 150 Amp Laneway: 100 Amp Total Service: 200 Amp | 8000
EP-2021-00106 | 2021-01-11 | 701 W GEORGIA STREET, Vancouver, BC V7Y 1K8 | Electrical Permit | Commercial | Tenant Improvement | Completed | Installation / Repair - Commercial - tenant improvement of retail store. Install new panel for existing service. New lighting and branch circuits/receptacles. Relocate 2 fire alarm speakers to T-bar/drywall ceiling height. Data cabling included | 17650
EP-2021-00111 | 2021-01-08 | 650 W GEORGIA STREET, Vancouver, BC V6B 4N9 | Electrical Permit | Commercial | Tenant Improvement | Completed | Installation / Repair - Commercial - Add 20 outlets and new electrical sub-panel. Add 10 communication wiring drops. Re & re (4) existing Fire Alarm speakers. #320 - 3rd floor Interior alterations to expand #320 into a portion of #305 and to provide improvements to this existing office tenant space on the 3rd floor (unit #320) in this existing commercial building. | 15000
SP-2021-00021 | 2021-08-03 | 4923 LARCH STREET, Vancouver, BC | Sprinkler Permit | Commercial | New | Issued | Commercial - To install sprinklers to NFPA 13R 2013 in this two-storey One-Family Dwelling infill building (Infill East) at the rear containing an attached 1-car garage, having vehicular access from the lane. - See SP-2020-01962 for Building 1 (Character House) for all documents. ******THIS PERMIT HAS BEEN ISSUED UNDER THE REQUIREMENTS OF VBBL 2014 AND REVIEWED DURING THE 2020 COVID-19 PANDEMIC CRISIS. ******** | NULL
GP-2021-00053 | 2021-01-10 | 5190 NANAIMO STREET, Vancouver, BC V5P 4J1 | Gas Permit | Residential | Renovation | Completed | Residential - installation of 1 gas fireplace -venting and hook up only >Exterior and Interior alterations and addition to this existing 3-storey one family home with secondary suite and attached one-car garage. Scope of work includes renovate and add to rear of 2nd and 3rd stories (196.4 SF total) within existing building depth. No work proposed on 1st storey. | NULL
EP-2021-00108 | 2021-01-08 | 1040 HAMILTON STREET, Vancouver, BC V6B 2R9 | Electrical Permit | Commercial | Tenant Improvement | Completed | Installation / Repair - Commercial - UNIT# 400 Lighting, Power, Branch Wiring, Distribution | 125932.2
EP-2021-00109 | 2021-01-11 | 3663 HENNEPIN AVENUE, Vancouver, BC V5S 3X3 | Electrical Permit | Residential | Renovation | Completed | Installation / Repair - Residential - Service upgrade from 100A to 200A | 2800
DB-2021-00037 | 2021-04-22 | 3492 W 39TH AVENUE, Vancouver, BC V6N 3A2 | Building Permit | Development and Building Permit (DB) | New Building | Completed | Low Density Housing - New Building - To construct a 2 storey + cellar one-family dwelling ($1,013,750) with a detached accessory building (garage), at the rear providing 2 parking spaces, having vehicular access from the lane. Note: This Building Permit will remain in a suspended status until the associated (green) Demolition Permit BP-2021-00038 is completed. Note: This is a 2 storey building pursuant to the Zoning and Development By-Law 1- Bar/Sink proposed in the cellar 2- A/C unit proposed in the rear yard 3- Schedule B: BEERINDER SIDHU - 604-339-0034 Structural 4- Schedule B: ZHAO GUAN - 778-868-5635 Geotechnical 5-HPO: Residential Builder - Westfield Homes Ltd. 6- Rev #1: Generator unit proposed in rear yard next to A/C unit ******THIS PERMIT HAS BEEN ISSUED UNDER THE REQUIREMENTS OF VBBL #12511 (2019)****** | 1013750
BP-2021-00039 | 2021-02-09 | 3492 W 39TH AVENUE, Vancouver, BC V6N 3A2 | Building Permit | Building Permit (BP) | Salvage and Abatement | Completed | Low Density Housing - Salvage and Abatement - Salvage and abatement permit only for DB-2021-00037 and to be completed under the supervision of a registered professional. This permit does not authorize demolition, deconstruction or construction work. QP: Ramin Hamidnejad - Kinetic OHS Services - 604-988-0099 | 0
SP-2021-00022 | 2021-01-11 | 2735 W 38TH AVENUE, Vancouver, BC V6N 2W8 | Sprinkler Permit | Residential | New | Completed | Residential - Install a fire sprinkler system in a new single family home. | NULL
GP-2021-00056 | 2021-05-21 | 2705 E 18TH AVENUE, Vancouver, BC V5M 2P8 | Gas Permit | Residential | Renovation | Completed | Residential - NEW GAS FURNACE REPLACEMENT | NULL
DB-2021-00044 | 2021-04-12 | 5992 LINCOLN STREET #3, Vancouver, BC V5R 4P7 | Building Permit | Development and Building Permit (DB) | New Building | Issued | Low Density Housing - New Building - To construct a 2 storey laneway house building ($183,000) with an open parking pad, providing 1 parking space, having vehicular access from the lane. Note: This is a 1 ½ storey building pursuant to the Zoning & Development By-law Note: Bldg 1 (principal bldg) addressed #1-5992 LINCOLN STREET retained on site. NOTE : Main House exterior rear deck reduction on a separate building permit (BP-2021-01225). The issuance of the Main House alteration permit to be completed prior to Framing inspection of the Laneway House. The Main House exterior rear deck reduction work to be completed prior to the Final inspection of the Laneway House. 1. No A/C unit proposed 2. Schedule B: MD. Shahidul Alam, P.Eng (604-653-7475) Structural & Geotechnical 3. HPO: Residential Builder - Metro-City Projects Inc. Address assigned per approved plans. Fire and Emergency street access to the laneway house is on Lincoln St. Street access must be provided and maintained at all times. The building addresses are to be posted and to be visible from the street in accordance with the Building By-law prior to final inspection. ******THIS PERMIT HAS BEEN ISSUED UNDER THE REQUIREMENTS OF VBBL #12511 (2019)****** | 183000
DB-2021-00045 | 2021-07-26 | 4560 W 8TH AVENUE #3, Vancouver, BC | Building Permit | Development and Building Permit (DB) | New Building | Issued | Low Density Housing - New Building - To construct a 2 storey laneway house building ($150,000) with an attached garage providing 1 parking space having vehicular access from the lane ***The entire building, INCLUDING THE ATTACHED GARAGE (if applicable), to be sprinklered to NFPA 13D*** Note: Parking for the site has been provided under DB (construction of LWH) Note: This is a 1 1/2 storey building pursuant to the Zoning & Development By-law 1. Covenant registered at the Land Title Office under CA9063917 2. No Strata Titling permitted 3. No A/C unit proposed 4. Structural and geotechnical schedule B: Shamsul Alam Shikder 5. HPO: Kasza Developments Ltd. "Combustible projections or roof soffits on an exposing building face shall not project to less than .45m from the property line and shall be in compliance with VBBL 2019 9.10.15.5.(11)" Any alterations or conversions to the attached garage (if applicable) to habitable living space shall not be permitted without first obtaining the approval of the Director of Planning and the Chief Building Official. Thermal protection measures and Laneway house design guidelines shall be required to be met prior to the approval of the conversion. ******THIS PERMIT HAS BEEN ISSUED UNDER THE REQUIREMENTS OF VBBL 2019****** See DB-2021-00040 for Bldg 1 on site (principal bldg) addressed #1- 4560 W 8th Ave Address: #3-4560 W 8th Av - Laneway House | 150000
EP-2021-00112 | 2021-01-08 | 4116 ANGUS DRIVE, Vancouver, BC V6J 4H9 | Electrical Permit | Residential | New | Completed | Installation / Repair - Residential - Supply & install 2x CAT6 cables and surface mount raceway. | 753
EP-2021-00113 | 2021-01-08 | 107 E 3RD AVENUE, Vancouver, BC V5T 1C7 | Electrical Permit | Commercial | New | Completed | Installation / Repair - Commercial - installation of exterior cameras | 5000
DB-2021-00046 | 2021-07-16 | 6907 BUTLER STREET, Vancouver, BC V5S 3L1 | Building Permit | Development and Building Permit (DB) | New Building | Issued | Low Density Housing - New Building - To construct a 2-storey two-family dwelling ($1,013,750) with one surface parking and a detached accessory building (garage) at the rear providing 2 parking spaces, having vehicular access from the lane. **The entire building, INCLUDING THE ATTACHED GARAGE (if applicable), to be sprinklered to 2 X NFPA 13D.** Note: This is a 2 storey building pursuant to the Zoning and Development By-Law 1. No A/C unit proposed 2. No bar sink proposed in cellar 3. Architectural (guardrail),Structural and geotechnical schedule B: Charlie Chen of Build Space Engineering Structure (778.235.5447) 4. HPO: Stonewood Holdings Ltd. 5. Covenant: CA8960248 "Combustible projections or roof soffits on an exposing building face shall not project to less than .45m from the property line and shall be in compliance with VBBL 2019 9.10.15.5.(11)" Any alterations or conversions to the attached garage (if applicable) to habitable living space shall not be permitted without first obtaining the approval of the Director of Planning and the Chief Building Official. Thermal protection measures and Laneway house design guidelines shall be required to be met prior to the approval of the conversion. ******THIS PERMIT HAS BEEN ISSUED UNDER THE REQUIREMENTS OF VBBL 2019****** Addressing data: EAST UNIT #1-6907 Butler St - One Family Dwelling #2-6907 Butler St - Secondary Suite WEST UNIT #1-6905 Butler St - One Family Dwelling #2-6905 Butler St - Secondary Suite | 1013750
DB-2021-00047 | 2021-07-16 | 6907 BUTLER STREET, Vancouver, BC V5S 3L1 | Building Permit | Development and Building Permit (DB) | Demolition / Deconstruction | Completed | Low Density Housing - Demolition / Deconstruction - Demolition – Conventional (Standard) To demolish the existing one family dwelling building ($15,000) on this site. Demo contractor name: Avi Nayar Demo contractor phone number: Power Excavating Ltd. | 15000
BP-2021-00048 | 2021-03-09 | 6907 BUTLER STREET, Vancouver, BC V5S 3L1 | Building Permit | Building Permit (BP) | Salvage and Abatement | Completed | Low Density Housing - Salvage and Abatement - SALVAGE AND ABATEMENT PERMIT Salvage and Abatement Permit only for Building permit: DB-2021-00046 and to be completed under the supervision of a registered professional. This permit does not authorize demolition, deconstruction or construction work. Demolition permit: DB-2021-00047 QP: Harvey Wong, Kinetic OHS Services Ltd. | 0
DB-2021-00051 | 2021-07-07 | 4267 JOHN STREET, Vancouver, BC V5V 3W8 | Building Permit | Development and Building Permit (DB) | Addition / Alteration | Issued | Field Review - Addition / Alteration - Interior alterations to change of use from one family dwelling to one family dwelling with a secondary suite on this site. OK for field review per Jamie Zhang, Jan.07/21 | 13000
EP-2021-00115 | 2021-01-11 | 1988 MAPLE STREET #312, Vancouver, BC V6J 3T1 | Electrical Permit | Residential | Renovation - Dwelling Unit(s) only | Issued | Installation / Repair - Residential - UNIT# 312 Remove existing electrical wiring and equipment in kitchen. Replace and reinstall into new kitchen area. Replace various switches with dimmers. Install new retrofit potlights. | 2000
EP-2021-00116 | 2021-01-08 | NULL | Electrical Permit | Commercial | New | Completed | Installation / Repair - Commercial - installation of u/g ducting & bases for 2 x 105w LED new streetlights and 2 x 48w LED new streetlights tied into existing service | 28900
GP-2021-00059 | 2021-01-07 | 2426 YALE STREET, Vancouver, BC V5K 1B8 | Gas Permit | Residential | Renovation | Completed | Residential - Replacement of old fireplace with new one. | NULL
GP-2021-00060 | 2021-01-07 | 4169 W 10TH AVENUE, Vancouver, BC V6R 2H2 | Gas Permit | Residential | Renovation | Completed | Residential - install furnace | NULL
BP-2021-00053 | 2021-02-22 | 1140 W PENDER STREET, Vancouver, BC V6E 4G1 | Building Permit | Building Permit (BP) | Addition / Alteration | Completed | Field Review - Addition / Alteration - #1240 -12th floor (full floor tenant) Interior alterations to provide improvements for this existing full floor office tenant on the 12th floor (#1240) of this existing commercial building on the site. Scope of work: Upgrade front door to swing out, change all exit signs to meet code, new office layout, new floor and wall finishes, electrical and sprinkler work. Sprinkler permit required Energy Upgrade exemption: N/A (BOMA BESt (Path 1)) TENANT: DMCL | 126000
EP-2021-00133 | 2021-01-13 | 505 BURRARD STREET, Vancouver, BC V7X 1M3 | Electrical Permit | Commercial | New | Completed | Installation / Repair - Commercial - Security card access control with electric strike locks. >NO MAGLOCKS -#1070 - 10th floor Interior alterations to demise #1070 into two units to be #1030 and #1070 and for tenant improvements to the existing office tenant (#1070) on the 10th floor of this commercial building on this site. Scope of work: construct new demising walls, remove/construct partition walls, doors, finishes, power & data, millwork, electrical, plumbing and sprinkler work. TENANT: PBI Actuarial Consultants Ltd. Note: Energy trigger not required; BOMA BESt building | 2752
BP-2021-00054 | 2021-04-06 | 1120 HAMILTON STREET, Vancouver, BC | Building Permit | Building Permit (BP) | Addition / Alteration | Completed | Field Review - Addition / Alteration - #106 Interior alterations to provide tenant improvements and to change the use on the ground floor (#106) from Barbershop to a Retail Cannabis Store in this existing commercial building on the site. OK for Field Review as per S.Yu on Jan 7, 2020 Schedule B (Architectural) - Craig Mercs, 604-734-2004 Notes: 1) Permit is related to DP-2020-00316 2) Energy upgrade trigger: E2 - Lighting - Upgrade to Local Control (per 9.4.1.1.(a) of ASHRAE 90.1-2016) 3) Sprinkler Permit is required. | 175000
EP-2021-00337 | 2021-01-18 | 836 W 22ND AVENUE, Vancouver, BC V5Z 1Z9 | Electrical Permit | Residential | New | Expired | Temporary Power - Residential - To provide temporary power. ** Amend 01/20/2021** From 60 Amps to 100 Amps **Amend 01/25/2021** Please amend permit to include the following change: (1 Phase 3 Wire) DB – NOT ISSUED: Work authorized by this permit is for placement of a temporary power pole only and does not authorize any site construction and/or excavation. A separate Building Permit will be required prior to commencement of any other work on this site. | NULL
BP-2021-00056 | 2021-03-02 | 666 BURRARD STREET, Vancouver, BC V6C 2X8 | Building Permit | Building Permit (BP) | Addition / Alteration | Completed | Field Review - Addition / Alteration - #1560 - 15th floor (#1560,#1550,#1530 combined) Interior alterations to combine the existing office unit #1560, #1550 and #1530 into one unit (to be #1560) on the 15th floor of this existing commercial building on this site. Scope of work: remove demising walls between #1560, #1550, & #1530 to create one large unit and remove/construct partition walls, doors, electrical, mechanical, plumbing, sprinkler modifications. OK for field review as per Jamie Zhang, Jan. 7/21 Letters of Assurance submitted: Schedule A by Mohammed Saeed Jhatam, Architect, AIBC. Ph#778-688-1966. Architectural Schedule B by Mohammed Saeed Jhatam, Architect, AIBC. Mechanical/Plumbing Schedule B by Ms.Yick Sum Yuen, P.Eng. Ph# 604-687-1800. Electrical Schedule B by Navtej Bains, P.Eng. Ph#604.569.6500. Selected energy upgrade: E2 - Lighting - Upgrade to incorporate Scheduled Shutoff (per 9.4.1.1.(i) of ASHRAE 90.1-2016) | 475000
PP-2021-00067 | 2021-01-10 | 6589 LANCASTER STREET, Vancouver, BC V5S 3A7 | Plumbing Permit | Residential | New | Completed | Residential - Plumbing >To construct a 1.5 storey laneway house building and 1 on grade parking space, having vehicular access from the lane. | NULL
EP-2021-00414 | 2021-01-25 | 2038 QUALICUM DRIVE, Vancouver, BC | Electrical Permit | Residential | Renovation | Completed | Installation / Repair - Residential - re feeding house main panel service conductors to suit relocated meter base due to the addition of laneway home | 950
GP-2021-00061 | 2021-01-07 | 7355 BLAKE STREET, Vancouver, BC | Gas Permit | Commercial | Tenant Improvement | Completed | Commercial - Apartment hot water tank to renew. | NULL
PP-2021-00069 | 2021-01-07 | 2582 COMMERCIAL DRIVE, Vancouver, BC | Plumbing Permit | Commercial | New | Completed | Commercial - Install 1/2 inch RPBA for existing ice machine required by City of Vancouver cross connection inspector. | NULL
SP-2021-00023 | 2021-01-08 | 5670 CHESTER STREET, Vancouver, BC V5W 3B2 | Sprinkler Permit | Residential | New | Completed | Residential - new sprinkler system To construct a 2 storey laneway house building ($207,750.00) with an open parking pad, providing 1 parking space, having vehicular access from the lane. Note: This is a 1 ½ storey building pursuant to the Zoning & Development By-law 1. Covenant registered at the Land Title Office under CA8027785 2. No Strata Titling permitted 3. No A/C unit proposed 4. Schedule B: MD. SHAHIDUL ALAM P.Eng (604)-653-7475 Structural & Geotechnical 5. HPO: Residential Builder- Thrive Developments Ltd. Building 2 5670 Chester St - Laneway House (1.5 storey) Address assigned per approved plans. Fire and Emergency street access (walkway) to the laneway house is from the north side.Street access must be provided and maintained at all times. The building addresses are to be posted and to be visible from the street in accordance with the Building By-law. ******THIS PERMIT HAS BEEN ISSUED UNDER THE REQUIREMENTS OF VBBL 2014****** | NULL
PP-2021-00070 | 2021-01-25 | 1788 CYPRESS STREET, Vancouver, BC V6J 4W2 | Plumbing Permit | Commercial | New | Issued | Commercial - 6 unit townhouse project. New drainage, waterpipe system >To add to and convert the existing 3-storey one-family dwelling to a 3-storey multiple conversion dwelling containing 6 dwelling units all over one level of underground parking floor with vehicular access from the lane. | NULL
EP-2021-00125 | 2021-01-11 | 1838 W 4TH AVENUE, Vancouver, BC | Electrical Permit | Commercial | Addition | Completed | Installation / Repair - Commercial - Install receptacles for washer/dryer, air conditioner, hair dryer and massage chair. Retrofit ceiling lighting. >NO BUILDING WORK **Amend 01/25/2021** ** Amend 01/29/20** ASHRAE2016-lighting-2020 space-by-space-method-part-11-Canvas Hair and Nail Salon 1838 W4th Ave Van Attached Replace existing shop ceiling lighting to LED type for further information of lighting retrofit | 3000
PP-2021-00112 | 2021-01-13 | 5740 BERKELEY STREET, Vancouver, BC V5R 3H2 | Plumbing Permit | Residential | New | Completed | Residential - All new inside plumbing piping and fixture installation and heating | NULL
EP-2021-00126 | 2021-01-08 | 2023 PARKER STREET, Vancouver, BC | Electrical Permit | Residential | Renovation - Dwelling Unit(s) only | Completed | Installation / Repair - Residential - Remove a 220 V stove outlet from basement level of main house | 0
EP-2021-00569 | 2021-01-28 | 1199 W HASTINGS STREET, Vancouver, BC V6E 3T5 | Electrical Permit | Commercial | Renovation | Completed | Installation / Repair - Commercial - 90 sq foot washroom renovation. lighting and 1 plug >Washrooms - 15th floor Interior alterations to provide improvements to the washrooms on the 15th floor of this commercial building on this site. Scope of work: to reinstate 2 toilet stalls, new millwork, new plumbing fixtures, replace electrical fixtures with energy efficient lighting, painting, flooring. OK for Field Review per W.Wong, December 1, 2020 Selected Energy Upgrade: E2 - Lighting - Upgrade to incorporate Automatic Full OFF (per 9.4.1.1.(h) of ASHRAE 90.1-2016) | 2500
SP-2021-00025 | 2021-01-08 | 1199 W PENDER STREET, Vancouver, BC V6E 2R1 | Sprinkler Permit | Commercial | Tenant Improvement | Completed | Commercial - Add & relocate sprinkler heads for tenant improvement. #210 - 1199 W Pender St Interior alteration, change of use and major occupancy from self-improvement School (group A2) to general office (group D) use in this existing commercial high building. Ok for Field Review as per Thyda King Schedule A - Barry Richard Weih Architect (604.685.3529) Schedule B - Barry Richard Weih Architect (604.685.3529) - Architectural Schedule B - R.A.Ozata P.Eng (604.684.5995) - Mechanical, Plumbing Schedule B - A.EL-Haddad P.Eng (604.569.6500) – Electrical Maximum Occupant Load of 17 persons. E2 - Lighting - Upgrade to Restricted to Manual ON (per 9.4.1.1.(b) of ASHRAE 90.1-2016) The existing handicap washroom facility located on the main floor is accessible to the tenant of unit 210 at all time to be submitted to City of Vancouver prior to the issuance of the Occupancy P | NULL
GP-2021-00064 | 2021-01-08 | 1575 TRAFALGAR STREET, Vancouver, BC V6K 3R4 | Gas Permit | Residential | Tenant Improvement | Completed | Residential - Re&Re HWT | NULL
GP-2021-00066 | 2021-01-11 | 6316 WILTSHIRE STREET, Vancouver, BC V6M 3M4 | Gas Permit | Residential | Renovation | Completed | Residential - Install tankless water heater | NULL
PP-2021-00075 | 2021-01-11 | 2091 W 2ND AVENUE, Vancouver, BC V6J 1J5 | Plumbing Permit | Residential | Renovation | Completed | Residential - Installing 2 tubs -#205 - 2nd floor | NULL
EP-2021-00134 | 2021-01-12 | 420 W HASTINGS STREET, Vancouver, BC | Electrical Permit | Commercial | Addition | Completed | Installation / Repair - Commercial - -Installation of new pac-poles for workstations. - Supply/ install 2 x 12'6" pac- poles in open work area for new workstations. - Run 1" EMT conduit for workstation data drops back to server room. - Run 3/4" EMT conduit for workstation power back to panel 2B. - Run 6 x Cat 6 cables to workstations. - Run 3 new circuits for workstation power. - Supply new circuit breakers/plugs and data keystones for new installation. | 3304
PP-2021-00076 | 2021-01-12 | 4085 W 41ST AVENUE, Vancouver, BC V6N 3G3 | Plumbing Permit | Residential | New | Completed | Residential - new house plumbing install 37 fixtures | NULL
EP-2021-00153 | 2021-01-21 | 3281 E 7TH AVENUE, Vancouver, BC V5M 1V8 | Electrical Permit | Residential | New | Completed | Installation / Repair - Residential - Rough-in and finishing of duplex Installing new service Each house main panel amps=125 Main service amp = 200 | 20000
PP-2021-00077 | 2021-01-11 | 1230 HARO STREET #219, Vancouver, BC V6E 4J9 | Plumbing Permit | Residential | Renovation | Completed | Residential - Remove and replace the bath tub and shower valve combo along with the bathroom vanity. Install a new new fridge line, kitchen sink and dishwasher. | NULL
EP-2021-00135 | 2021-01-11 | 764 W 46TH AVENUE, Vancouver, BC V5Z 2R2 | Electrical Permit | Residential | New | Completed | Installation / Repair - Residential - New house wiring > 1FD + Secondary Suite + Detached Garage To construct a 2 storey + cellar one-family dwelling with a secondary suite ($1,241,650) located in the cellar with a detached accessory building (garage), at the rear providing 3 parking spaces, having vehicular access from the lane. Note: This is a 2 storey building pursuant to the Zoning and Development By-Law 1- Covenant shall be registered at the Land Title Office prior to Sheathing Inspection. 2- No strata titling permitted 3- No Bar sink proposed 4- A/C proposed in the rear 5- Schedule B: P. Khorram P.Eng (604.506.4446) Structural & Geotechnical 6- HPO: Residential Builder- Fernandes Homes Inc. 764 W 46th Av - One Family Dwelling 766 W 46th Av - Secondary Suite Addresses assigned per approved plans. Fire and Emergency street access to the secondary suite is from the west side. Street access must be provided and maintained at all times. The building addresses are to be posted and to be visible from the street in accordance with the Building By-law. ******THIS PERMIT HAS BEEN ISSUED UNDER THE REQUIREMENTS OF VBBL 2014 AND THE GREEN HOMES PROGRAM********* | 18000
EP-2020-05076 | 2020-07-13 | 3795 COMMERCIAL STREET, Vancouver, BC V5N 4G1 | Electrical Permit | Commercial | New | Completed | Installation / Repair - Commercial - Cabling & installation of access control systems incl. mag-lock Building permit work description: -To construct a four-storey mixed-use building containing Retail (E) and Office (D) on the 1st storey and 9 dwelling units (secured-market rental approved under the Rental 100 Program) on the 2nd to 4th storey with 3 surface parking spaces provided at the rear having vehicular access from the lane. Address Note: 3791 Commercial St - 1st storey 3795 Commercial St - residential lobby 1st-4th storey 3797 Commercial St - 1st storey CONTACT CRP: Ben Checkwitch, Checkwitch Poiron Architects Inc., 604.669.3444 Applicant: Mark Stephenson, 604.716.0082 E-mail: mark.stephenson@Qubebuildings.com O/T request form has been received. The permit converted from PRISM Revision #1 - structural design changes only - approved on Mar.14, 2017 Revision #2 - Updated waterproofing and assembly details - approved on Jun 19, 2017 Revision #3 - various minor changes to match construction work - approved Sep. 07, 2017 Revision #4 - Change exterior finish material - approved Mar.26, 2018 | 7000
EP-2020-05688 | 2020-08-04 | 251 E 7TH AVENUE, Vancouver, BC V5T 0B9 | Electrical Permit | Commercial | Tenant Improvement | Completed | Installation / Repair - Commercial - Remove existing wall lighting replace with LED Provide power for landscape lighting. | 980
EP-2020-05074 | 2020-07-08 | 1601 COMOX STREET, Vancouver, BC V6G 1P4 | Electrical Permit | Commercial | New | Completed | Installation / Repair - Commercial - Installation of a U.L.C. fire alarm monitoring | 989
SP-2020-01085 | 2020-07-08 | 1600 HORNBY STREET #305, Vancouver, BC V6Z 2S4 | Sprinkler Permit | Commercial | Renovation - Dwelling Unit(s) only | Completed | Commercial - #305 Interior alteration to provide upgrades to the kitchen and bathrooms and to provide a new pantry in this existing dwelling unit in this Yacht Harbour Pointe Multiple Dwelling building. OK for field review and the district building inspector is to determine if a sprinkler permit would be required as per Howie Chow, February 26, 2020. Scope of work includes relocating door and replacing fixtures in the main bathroom, reconfiguration of master bathroom and walk-in closet, reconfigure kitchen layout, new cabinets Sprinkler modifications to existing sprinkler system to suit new layout. | NULL
GP-2021-00070 | 2021-01-08 | 2806 W 32ND AVENUE, Vancouver, BC V6L 2B6 | Gas Permit | Residential | Renovation | Completed | Residential - HOTWATER TANK REPLACEMENT | NULL
GP-2021-00071 | 2021-01-08 | 6957 LABURNUM STREET, Vancouver, BC V6P 5M8 | Gas Permit | Residential | Tenant Improvement | Completed | Residential - Re&Re Boiler | NULL
EP-2021-00141 | 2021-01-12 | NULL | Electrical Permit | Commercial | New | Completed | Installation / Repair - Commercial - Installation of a high density duct bank and street lighting | 20000
DB-2021-00060 | 2021-03-23 | 1918 W 44TH AVENUE, Vancouver, BC V6M 2E7 | Building Permit | Development and Building Permit (DB) | Addition / Alteration | Issued | Field Review - Addition / Alteration - To permit exterior and interior alterations and to change the Use to a One Family Dwelling with Secondary Suite on this inside with lane site. Existing 2 car garage at the rear with access from the lane. Scope to Include: Creating a Secondary Suite in the back portion of the existing basement, removing the hot tub in basement, minor structural wall removal and chimney on main floor, new rear doors and covered porch. OK For Field Review per A.Campbell - Jan.8.2021 Schedule B Structural submitted per Jason Hui, 778-319-3403 #1 - 1918 W 44th Av - basement, North side, 1st & 2nd storey (principal dwelling unit) #2 - 1918 W 44th Av - Basement, South side (sec suite) Note: 1) No strata-titling will be permitted. 2) An annual Vancouver Business License must be obtained prior to the rental of this approved one-family dwelling and/or secondary suite on this site. 3) Install interconnected, hardwired, 120 volt smoke alarms with battery back-up and silencing feature, in each sleeping unit and within 5m outside each sleeping areas on each storey as per Building Bylaw 9.10.19. 4) Install Carbon Monoxide Alarm as per Building By-Law 9.32.4.2. & Bulletin 2007-007-BU/EL 5) Upgrade work under Part 11 (based on value of work – energuide related Part 11.2.1.4.) 6) Ceiling height to be a min. 6ft 6" over 80% of the suite area and all exit routes REUP submitted per Tao Xue, 778-898-3296 Scope of work to include energy upgrade in accordance with Article 11.2.1.4 of the 2019 Vancouver Building By-law and as per the Energy Efficiency Upgrade Details noted in the Energuide Report. | 65000
EP-2021-00139 | 2021-01-11 | 6111 TISDALL STREET, Vancouver, BC | Electrical Permit | Residential | Renovation | Completed | Installation / Repair - Residential - Unit #6062-2 Replaced existing fuse box with a new electrical panel. Installed 2 new 20A circuits in the kitchen. Ran a dedicated circuit for dishwasher. Installed a new AFCI circuit for microwave. Installed one new GFCI receptacle on the balcony. Replaced all receptacles, switches and light fixtures. Re-wired 2 bathrooms. NOTE: there will be no alterations to the wall. | 1950
GP-2021-00072 | 2021-01-11 | 3658 W 27TH AVENUE, Vancouver, BC V6S 1R1 | Gas Permit | Residential | New | Completed | Residential - INSTALLATION OF NEW FURNACE | NULL
SP-2021-00027 | 2021-01-11 | 3362 POINT GREY ROAD, Vancouver, BC V6R 1A3 | Sprinkler Permit | Residential | New | Completed | Residential - Sprinkler system for new SFD 3362 Point Grey Road Exterior and interior alterations to the main, second and third floors, restore second and third floor front facing porches and to extend the rear deck for this existing one family dwelling on this inside double fronting site. Building to be sprinklered to NFPA-13D No work permitted to existing garage on City Property. Existing stairs in east side yard to be retained. Exterior alterations for the porches and elevations approved per O. Szeleczky - POD - February 20, 2020. Okay for increased height for new insulation on roof per D. Jung, March 30, 2020. Letters of Assurance submitted by J.T. Allester at 604-228-0518 Letters of Assurance submitted (Geotechnical) by P.K. Fong at 604-837-3205 REUP submitted by W.Cameron Lockhart 16 604-562-0387 Processed through HRC | NULL
EP-2021-00142 | 2021-01-11 | 1385 W 8TH AVENUE, Vancouver, BC V6H 3V9 | Electrical Permit | Commercial | Tenant Improvement | Completed | Installation / Repair - Commercial - Supply & install new lights for lobby renovation. All ashrae forms submitted already with building permit. | 32000
PP-2021-00568 | 2021-02-24 | 8032 SHAUGHNESSY STREET, Vancouver, BC V6P 3X8 | Plumbing Permit | Residential | New | Completed | Residential - New plumbing for duplex | NULL
EP-2020-05077 | 2020-07-08 | 4500 OAK STREET, Vancouver, BC | Electrical Permit | Commercial | Renovation | Completed | Installation / Repair - Commercial - Install of Controls for Mechanical System- Chiller Room | 17290
PP-2020-02219 | 2020-07-30 | 1416 W 8TH AVENUE, Vancouver, BC V6H 1E1 | Plumbing Permit | Commercial | Renovation | Completed | Commercial - Unit # 201 - we will be doing a standard washer dryer configuration. We are just removing one cabinet box to fit the new unit next to an existing sink | NULL
GP-2020-01761 | 2020-07-08 | 2636 HEMLOCK STREET, Vancouver, BC V6H 2V5 | Gas Permit | Residential | Renovation | Completed | Residential - S & I tankless water heater | NULL
SP-2020-01087 | 2020-07-07 | 4168 W 13TH AVENUE, Vancouver, BC V6R 2T6 | Sprinkler Permit | Residential | New | Completed | Residential - To install 28 sprinkler heads To construct a 2 storey one-family dwelling ($421,867) with a cellar and a LWH at the rear providing 1 surface and 1 enclosed parking spaces having vehicular access from the lane. Note: This is a 2 storey building pursuant to the Zoning and Development By-Law 1- Covenant registered at the Land Title Office under CA7536682 2- No strata titling permitted 3- Bar sink proposed in the cellar 4- A/C unit proposed in the rear 5- Schedule B: Zhi Yi You, P.Eng (778-302-2155) Structural & Geotechnical 6- HPO: August Construction Ltd | NULL
PP-2020-02220 | 2020-07-07 | 885 W GEORGIA STREET, Vancouver, BC V6C 3E8 | Plumbing Permit | Commercial | Renovation | Completed | Commercial - #500 - 5th Floor (full floor tenant) -Plumbing washrooms and new kitchen sink Building permit work description: #500 - 5th Floor (full floor tenant) Interior alterations to provide tenant improvements for a new full floor office tenant on the 5th floor (#500) of this existing mixed use building. Scope of work: remove/construct partition walls, doors for meeting rooms, new staff kitchen, millwork, finishes, lighting, ceiling work, electrical, plumbing and sprinkler work. TENANT: Charest Reporting Services Letters of Assurance submitted by: Schedule A, Andrew Igel, Architect, ph: 778-839-4260 Architectural Schedule B, Andrew Igel, Architect, ph: 778-839-4260 OK for Field Review Oct 17, 2019 Building Sprinklered – Separate sprinkler permit required for proposed sprinkler work Processed Thru FIT. Energy upgrade exemption: BOMA BESt | NULL
GP-2021-00123 | 2021-01-12 | 4457 W 15TH AVENUE, Vancouver, BC V6R 3B1 | Gas Permit | Residential | Renovation | Completed | Residential - re & re boiler btu: 120,000 btu | NULL
SP-2021-00028 | 2021-01-11 | 1238 SEYMOUR STREET #309, Vancouver, BC V6B 6J3 | Sprinkler Permit | Residential | Renovation - Dwelling Unit(s) only | Completed | Residential - Relocate (x3) sprinkler heads and (x1) sprinkler head #309 - Interior alterations to this existing unit #309 with mezzanine in this existing multiple dwelling building on this site. Scope of work: Remove and replace the kitchen cabinets, counter, hood fan, and lighting fixtures. OK For Field Review per A.Campbell & A.Wroblewski - Sept.28.2020 | NULL
PP-2021-00080 | 2021-01-08 | 3296 E 8TH AVENUE, Vancouver, BC V5M 1X8 | Plumbing Permit | Residential | New | Completed | Residential - Plumbing for new Lanway house | NULL
DB-2021-00064 | 2021-03-26 | 1471 CONTINENTAL STREET, Vancouver, BC V1V 1V1 | Building Permit | Development and Building Permit (DB) | Addition / Alteration | Completed | High Density Housing / Commercial - Addition / Alteration - First Tenant Improvement, Change of Major Occupancy from Retail (Group E) to Restaurant – Class 1 (Group A2) and to provide interior alterations for the new Restaurant tenant, in this existing mixed-use high building. Included in the scope of work is the installation of their kitchen cooking equipment. Two class 4 hoods proposed. Schedule A, Nicholas Waissbluth AIBC (604.612.5095); Schedule B (Architectural) Nicholas Waissbluth AIBC (604.612.5095); Schedule B (Electrical), Blake Shine, P.Eng. (604.475.6725) Schedule B (Fire Suppression System - Wet Chemical), Brian Fraser (604.375.0437) and Schedule B (Mechanical & Plumbing), Charles W. Powell, P.Eng.(604.595.4869) provided for this project. Building Review Branch Notes: 1. Reviewed during the 2020 pandemic crisis 2. This permit has been issued under the requirements of the VBBL #12511 (2019) 3. No exterior alterations. 4. Separate sign permit required for any alternations to the existing signage. 5. Fixed seating is proposed 6. Part 11, upgrade triggers do not apply. 7. Separate development and building permit required for outdoor patio on private property. 8. Contractor to have a valid business license prior to commencement of any work. | 250000
EP-2020-05078 | 2020-07-14 | 4288 YEW STREET, Vancouver, BC | Electrical Permit | Commercial | New | Completed | Installation / Repair - Commercial - Extra Low Voltage HVAC (reference to: EP-2020-02780 re: fees) | 250
DB-2020-02073 | 2020-08-04 | 1006 W 12TH AVENUE, Vancouver, BC V6H 1L3 | Building Permit | Development and Building Permit (DB) | Addition / Alteration | Issued | Field Review - Addition / Alteration - 1006 W 12TH Ave To permit exterior alterations only to this existing multiple Dwelling building on this corner with lane site. Scope to Include: Repair the existing roof-level cornice on the North and West side of the building OK For Field Review per A.Wroblewski - July 7.2020 OK For Exterior Upgrades Per A.Wroblewski Note: Energy trigger not required - exterior work only. Processed through CRC No Energy Upgrade Required, Exterior Repair Work Only Registration of an encroachment agreement prior to permit completion. | 10000
PP-2020-02222 | 2020-07-08 | 166 E 46TH AVENUE, Vancouver, BC V5W 1Z4 | Plumbing Permit | Residential | New | Issued | Residential - Installing new sump and sewer connections **Note: if there is a pump on the storm sump; “Engineering Assurance letter will be submitted with the District Inspector on the site” | NULL
SP-2020-01090 | 2020-07-08 | 1063 WINDERMERE STREET, Vancouver, BC V5K 4J9 | Sprinkler Permit | Residential | New | Completed | Residential - To construct a 2 storey laneway house building with a surface parking providing 1 parking space having vehicular access from the lane. - Covenant registered at the Land Title Office under CA7794978 - No strata titling permitted. - No A/C unit proposed. - B1/B2. Cezar Parayano, P.Eng (604.241.9638) Structural & Geotechnical - HPO: Hengwang Construction. - No mechanical equipment is permitted in attic. | NULL
BP-2020-02074 | 2020-08-17 | 1000 BEACH AVENUE #304, Vancouver, BC V6E 4M2 | Building Permit | Building Permit (BP) | Addition / Alteration | Completed | Field Review - Addition / Alteration - #304 - To permit interior alterations to this existing unit #304 in this existing multiple dwelling building on this site. Scope to include: Remove the existing Juliet Balcony railing and install a new Glass Guard Rail (No Top Cap Required) OK For Field Review per A.Campbell & A.Wroblewski - July.7 .2020 No Energy Upgrade required, Exemption Architectural Schedule B submitted by D.J. Zibrik, P. Eng, 604.897.3222 | 2000
EP-2020-05080 | 2020-07-09 | 9050 SHAUGHNESSY STREET, Vancouver, BC | Electrical Permit | Commercial | NULL | Expired | Annual / Operating - Annual Operating Permit Valid: July 13, 2020 - July 12, 2021 | NULL
SP-2020-01091 | 2020-07-10 | 200 BURRARD STREET, Vancouver, BC V6C 3L6 | Sprinkler Permit | Commercial | Renovation | Completed | Commercial - Washroom renovation and existing sprinklers adjustment is required. Interior alterations to provide improvements to the lower level food court area washrooms in this existing commercial building. Work to include expansion of existing washroom areas, provision of temporary washrooms for public use and fixtures and finishes as required. This application does not include any of the following: 1. Not more than 20 sprinklers (add, relocate, or remove), 2. hydraulic calculations, 3. change in occupancy and /or hazard classification, 4. warehouse storage arrangements, 5. mobile compact storage arrangements, 6. alternative solutions, 7. changes to the sprinkler system supply piping (e.g. valves, mains, cross-mains, branch-lines, etc.), or 8. flexible sprinkler pipe. | NULL
GP-2020-01762 | 2020-07-07 | 763 E PENDER STREET, Vancouver, BC V6A 1V8 | Gas Permit | Residential | Renovation | Completed | Residential - Replace exsisting hot water tank | NULL
EP-2020-05416 | 2020-07-23 | 496 DRAKE STREET, Vancouver, BC V1V 1V1 | Electrical Permit | Commercial | Tenant Improvement | Completed | Installation / Repair - Commercial - Electrical Installation for Bubble Tea restaurant in CRU to include branch circuits for receptacles, lighting, communication and data, and FA. Interior alterations to provide tenant improvement (first TI) at this existing Retail shell space and change of major occupancy from Retail (Group E) to Restaurant Class-1 (Group A2) in this ground floor unit of the existing mixed-use building. Total occupant load = Max. 60 persons (58 seats + 2 staff) Tenant: Kurotaki Bubble Tea House ******THIS PERMIT HAS BEEN ISSUED UNDER THE REQUIREMENTS OF VBBL 2019 AND REVIEWED DURING THE 2020 COVID-19 PANDEMIC CRISIS. ******** Building Review Branch Notes: 1. Ok for DB per Jamie Zhang on Oct. 22, 2019. 2. Sch-A, Arch. B, Elec. B, Struct. B, Mech. B, Plmb. B & Fire Suppression B are submitted. 3. Washroom capacity is max. 60 persons. 4. Separate permit is required for signage. Mechanical note: One Class-4 and one Class-5 Cooking operations. amend permit October 19 2020: Please amend permit to exclude any low voltage, communication, data work, as to be done by others. amend permit October 28 2020: Please amend permit to exclude Fire Alarm, data and communication, as they will be done by others. | 34000
EP-2020-05082 | 2021-03-16 | 322 W 62ND AVENUE, Vancouver, BC | Electrical Permit | Residential | New | Completed | Installation / Repair - Residential - Fire. Replace 125 Amp panel and install temporary GFCI receptacle. All circuits disconnected. -CF-2020-008196 -CF-2020-008196- To permit interior alterations to this existing building on this site. Scope to Include: Selective removal of drywall due to water damage from Fire. **Future permits will be required in order to put drywall back up and confirm proper fire separation** ** Amend 03/17/2021** Please Add to Scope: "Rewire top floor complete. Replace damaged wiring and pot lights to first and second floors. Replace devices throughout unit including telephone and TV devices." Permit value increase by: $13500 DBI to determine on site if any professional sign off required prior to completion of permit. Exempt from Energy, Future Permit to Supply Upgrade For Energy According to VBBL | 14700
BP-2020-02078 | 2020-11-03 | 2091 W 2ND AVENUE, Vancouver, BC V6J 1J5 | Building Permit | Building Permit (BP) | Addition / Alteration | Issued | Field Review - Addition / Alteration - To permit Interior alterations due to Fire Damage in Units #107, #207, #303, #304, and #305 in this existing multiple dwelling building on this site. Scope to Include: No layout changes to units, only repair for Fire Damage OK For Field Review per A.Campbell & A.Wroblewski - July.7.2020 Schedule B Architectural submitted per Tony E. Osborn, 604-363-3790 DBI to determine if Structural Sign off Required Prior to Completion of permit. Note: Required for the exterior deck alterations, structural rot repair and guards. per SE, DBI | 239000
DB-2020-02079 | 2020-09-16 | 5652 KILLARNEY STREET, Vancouver, BC V5R 3W2 | Building Permit | Development and Building Permit (DB) | New Building | Completed | Low Density Housing - New Building - To construct a 2 storey + basement one-family dwelling with a secondary suite ($712,875) located in the basement. Note: Parking for the site has been provided under DB-2020-02082 (Laneway House) Note: This is a 2 storey building pursuant to the Zoning and Development By-Law Note: This Building Permit will remain in a suspended status until the associated (green) Demolition Permit BP-2020-02080 is completed 1- Covenant registered at the Land Title Office under CA8302324 2- No strata titling permitted 3- Bar sink proposed in the basement 4- A/C unit proposed in the rear yard 5- Schedule B: Jason Hui, P.Eng (778-319-3403) Structural & Geotechnical 4- HPO: Residential Builder - Karamjit Singh Address Note: Addresses have been assigned per the approved plans, access to the secondary suite is from the south side. This access must be provided & maintained at all times and the building addresses posted to be visible from the street in accordance with the Building By-law. ******THIS PERMIT HAS BEEN ISSUED UNDER THE REQUIREMENTS OF VBBL #12511 (2019)****** | 712875
GP-2021-00075 | 2021-01-11 | 2877 W 16TH AVENUE, Vancouver, BC V6K 3C5 | Gas Permit | Residential | Tenant Improvement | Completed | Residential - RE N RE - To remove and replace gas hot water tank | NULL
GP-2021-00078 | 2021-01-11 | 3335 E GEORGIA STREET, Vancouver, BC V5K 2L5 | Gas Permit | Residential | Renovation | Completed | Residential - RE N RE - furnace replacement | NULL
EP-2021-00149 | 2021-01-11 | 6628 KILLARNEY STREET, Vancouver, BC V5S 2Y1 | Electrical Permit | Residential | Renovation | Completed | Installation / Repair - Residential - new teck cable will be run from new LWH being built. Old service will be removed from old house. New service will be installed on LWH main service : 200 amps existing house : 100 amps LWH : 125 amps | 1000
EP-2021-00150 | 2021-01-11 | 500 W 10TH AVENUE #101, Vancouver, BC V5Z 4P1 | Electrical Permit | Commercial | Addition | Completed | Installation / Repair - Commercial - UNIT# 101 Install a single flood light to illuminate a parking meter | 1300
PP-2021-00085 | 2021-01-11 | 1838 W 4TH AVENUE, Vancouver, BC | Plumbing Permit | Commercial | Renovation | Completed | Commercial - plumbing work, install auto washer ***This permit does not include any building work*** | NULL
DB-2021-00067 | 2021-09-24 | 3276 W 24TH AVENUE, Vancouver, BC V6L 1R9 | Building Permit | Development and Building Permit (DB) | New Building | Issued | Low Density Housing - New Building - To construct a 2 storey one-family dwelling with a secondary suite located in the Basement ($962,402.50) with an attached garage at the Laneway House (DB-2021-00070) and 1 open parking pad, providing a total of 3 parking spaces, having vehicular access from the 20' Lane. Note: This Building Permit will remain in a suspended status until the associated (green) Demolition Permit BP-2021-00068 is completed. 1. Covenant registered at the Land Title Office under CA9141263 2. No Strata Titling permitted 3. A/C proposed – Exterior component located in Rear Yard, Interior component located in Upper Floor. 4. Bar sink located in the Basement. 5. Schedule B: (Antony Wang) P.Eng (604.618.6236) Structural & Geotechnical 6. HPO: Residential Builder- KADIUM CONSTRUCTION LTD. Note: This is a 2 storey building pursuant to the Zoning and Development By-Law Address Information: Principal Dwelling: #1 - 3276 W 24th Av Secondary Suite: #2 - 3276 W 24th Av Laneway home: #3 - 3276 W 24th Av Addresses assigned per approved plans. Fire and Emergency street access to the secondary suite is from the west side. Street access must be provided and maintained at all times. The building addresses are to be posted and to be visible from the street in accordance with the Building By-law prior to final inspection. **THIS PERMIT HAS BEEN ISSUED UNDER THE REQUIREMENTS OF VBBL #12511 (2019) ** ****ALL PROJECT COORINDATOR NOTES HAVE BEEN ACCEPTED BY THE APPLICANT**** | 962402.5
BP-2021-00068 | 2021-09-24 | 3276 W 24TH AVENUE, Vancouver, BC V6L 1R9 | Building Permit | Building Permit (BP) | Demolition / Deconstruction | Completed | Low Density Housing - Demolition / Deconstruction - To demolish the existing one family dwelling building ($15,000) on this site by means of deconstruction. Pre-1950 with Character Merit Green Demolition Conditions Apply : 90% Recycling Rate of Building Materials Required This permit is subject to the Green Demolition Bylaw (11023) Note: Demo Declaration by Deconstruction – Bhullar Excavating and Demolition Inc. Baghail Bhullar 778-891-4556 | 15000
SP-2021-00030 | 2021-01-11 | 2463 W 19TH AVENUE #3, Vancouver, BC V6L 1C8 | Sprinkler Permit | Residential | New | Completed | Residential - new sprinkler To construct a 2 storey laneway house building ($224,500) with an attached garage and an open parking pad providing 2 parking spaces having vehicular access from the lane Note: Parking for the site has been provided under DB (construction of LWH) Note: This is a 1 1/2 storey building pursuant to the Zoning & Development By-law 1- No A/C unit proposed 2- Structural schedule B: Md. Shahidul Alam (604.653.7475) 3- Geotechnical schedule B: Julian Bozsik (604.431.0055) 4- HPO: Sodhi Development Ltd. "Combustible projections or roof soffits on an exposing building face shall not project to less than .45m from the property line and shall be in compliance with VBBL 2019 9.10.15.5.(11)" The entire building, INCLUDING THE ATTACHED GARAGE (if applicable), to be sprinklered to NFPA 13D Enhanced. Any alterations or conversions to the attached garage (if applicable) to habitable living space shall not be permitted without first obtaining the approval of the Director of Planning and the Chief Building Official. Thermal protection measures and Laneway house design guidelines shall be required to be met prior to the approval of the conversion. Note: Bldg 1 (principal bldg) addressed #1-2463 W 19th Ave retained on site. ******THIS PERMIT HAS BEEN ISSUED UNDER THE REQUIREMENTS OF VBBL 2019 AND THE GREEN HOMES PROGRAM****** | NULL
BP-2021-00069 | 2021-03-03 | 3276 W 24TH AVENUE, Vancouver, BC V6L 1R9 | Building Permit | Building Permit (BP) | Salvage and Abatement | Completed | Low Density Housing - Salvage and Abatement - Salvage and Abatement Permit only for Building permit: DB-2021-0067 and to be completed under the supervision of a registered professional. This permit does not authorize demolition, deconstruction or construction work. QP: Apolleon Engineering Inc. (Kurt McInnes) Demolition permit: BP-2021-00069 | 0
DB-2021-00070 | 2021-09-24 | 3276 W 24TH AVENUE #3, Vancouver, BC V6L 1R9 | Building Permit | Development and Building Permit (DB) | New Building | Issued | Low Density Housing - New Building - Note: The entire building, INCLUDING THE ATTACHED GARAGE, is to be sprinklered to NFPA 13 R per 3.2.5.12.(3)(d) To construct a 2 storey laneway house building ($224,747.5) with an attached garage and 1 open parking pad, providing a total of 3 parking spaces, having vehicular access from the 20' Lane Note: This is a 1 ½ storey building pursuant to the Zoning & Development By-law. 1. Covenant registered at the Land Title Office under CA9141263 2. No Strata Titling permitted 3. No A/C unit proposed 4. Schedule B: (Antony Wang) P.Eng (604.618.6236) Structural & Geotechnical 5. HPO: Residential Builder- Kadium Construction Ltd. NOTE: To achieve the required FSR. A floor space exclusion of 3% has been applied to this application as per section 11.24.18 of the district schedule, to accommodate improved building performance. Address Information: Principal Dwelling: #1 - 3276 W 24th Av Secondary Suite: #2 - 3276 W 24th Av Laneway home: #3 - 3276 W 24th Av Address assigned per approved plans. Fire and Emergency street access (walkway) to the laneway house is from the west side. Street access must be provided and maintained at all times. The building addresses are to be posted and to be visible from the street in accordance with the Building By-law prior to final inspection. NOTE: Information regarding the principal building on the survey and site plan is for reference only. Any discrepancy between information regarding the principal building on the survey and/or site plan and approved permit drawings for the principal building are neither approved nor authorized under this laneway house permit. *NEW HOUSE* Note: See DB-2021-00067 for Bldg 1 on site (principal bldg) addressed #1 - 3276 W 24th Av. **THIS PERMIT HAS BEEN ISSUED UNDER THE REQUIREMENTS OF VBBL #12511 (2019) ** ****ALL PROJECT COORINDATOR NOTES HAVE BEEN ACCEPTED BY THE APPLICANT**** | 224747.5
BP-2020-02080 | 2020-09-16 | 5652 KILLARNEY STREET, Vancouver, BC V5R 3W2 | Building Permit | Building Permit (BP) | Demolition / Deconstruction | Completed | Low Density Housing - Demolition / Deconstruction - To demolish the existing one family dwelling building ($15,000) on this site by means of deconstruction. Demo Declaration – BHULLAR Excavating and Demolition 778-891-4556 This permit is subject to the Green Demolition Bylaw (11023) Pre-1910 Green Demolition Conditions Apply: 75% Recycling Rate of Building Materials with 3 Tonnes of Wood Salvage Required | 15000
BP-2020-02081 | 2020-07-28 | 5652 KILLARNEY STREET, Vancouver, BC V5R 3W2 | Building Permit | Building Permit (BP) | Salvage and Abatement | Completed | Low Density Housing - Salvage and Abatement - Salvage and abatement permit only for DB-2020-02079 and to be completed under the supervision of a registered professional. This permit does not authorize demolition, deconstruction or construction work. QP: Peter Van Bakel - British Columbia Qualified Professionals | 0
DB-2020-02082 | 2020-09-16 | 5652 KILLARNEY STREET, Vancouver, BC V5R 3W2 | Building Permit | Development and Building Permit (DB) | New Building | Completed | Low Density Housing - New Building - To construct a 2 storey laneway house building ($162,875) with an open parking pad, providing 1 parking space, having vehicular access from the lane. Note: This is a 1 ½ storey building pursuant to the Zoning & Development By-law 1. Covenant registered at the Land Title Office under CA8302324 2. No Strata Titling permitted 3. No A/C unit proposed 4. Schedule B: Jason Hui, P.Eng (778-319-3403) Structural & Geotechnical 5. HPO: Residential Builder - Karamjit Singh Address has been assigned per the approved plans as the fire/emergency access to the laneway house is from the south side. This access must be provided & maintained at all times in accordance with the Building By-law. ******THIS PERMIT HAS BEEN ISSUED UNDER THE REQUIREMENTS OF VBBL #12511 (2019)****** | 162875
GP-2020-01766 | 2020-07-08 | 4612 ANGUS DRIVE, Vancouver, BC V6J 4J5 | Gas Permit | Residential | New | Completed | Residential - 1FD - ONE COMPLETE BOILER AND PIPING ONLY FOR ONE FURNACE, ONE FIREPLACE, TWO STOVE AND ONE BBQ. To construct a 2 storey + basement/cellar one-family dwelling with a detached accessory building (garage) , at the rear providing 4 parking spaces, having vehicular access from the lane. 1. A/C Unit proposed at rear yard. 2. No bar sink proposed. | NULL
EP-2021-00192 | 2021-01-28 | 5550 FRASER STREET, Vancouver, BC V5W 2Z4 | Electrical Permit | Commercial | Renovation | Completed | Installation / Repair - Commercial - Tenant improvement-taking over job for EP-2020-05932. Pool and building renovation two floor, change rooms office all being re-done. Letter attached. This is a Staged Permit. Stage 1: Change of major occupancy and interior alteration to provide tenant improvements in unit Unit 101 - 5550 Fraser Street to accommodate Aquaventures Swim Centre. Scope of work includes : - seismic upgrade -S4 (entire building) - exit stair upgrade - to sprinkler the entire building - to fill in the windows at north property line >>>>>> Amend: Oct. 22 -Seismic report uploaded onto the application documents >> Amend: Oct. 25 -Attachment L uploaded in Application Documents tab >>>Amend: Nov. 3 -Seismic letter for T-bar fixtures--uploaded in the Application documents | 50000
GP-2021-00082 | 2021-01-14 | 2861 E PENDER STREET, Vancouver, BC V5K 2C1 | Gas Permit | Residential | Renovation | Completed | Residential - Combie Boiler Installation | NULL
GP-2021-00083 | 2021-01-11 | 6188 WILTSHIRE STREET, Vancouver, BC V6M 3M2 | Gas Permit | Residential | New | Issued | Residential - 1FD - New house gas To construct a 2 storey + cellar one-family dwelling with a detached accessory building (garage), at the rear providing 2 parking spaces, having vehicular access from the lane. 1. No Strata Titling permitted 2. No A/C Unit proposed 3. Bar sink located in cellar | NULL
BP-2021-00073 | 2021-03-15 | 3349 W 27TH AVENUE, Vancouver, BC V6S 1P5 | Building Permit | Building Permit (BP) | Salvage and Abatement | Completed | Low Density Housing - Salvage and Abatement - Salvage and abatement permit only for DB-2020-00071 and to be completed under the supervision of a registered professional. This permit does not authorize demolition, deconstruction or construction work. QP: Harvey Wong, CRSP,ROHT of Kinetic OHS Services Ltd. | 0
DB-2021-00074 | 2021-06-07 | 3349 W 27TH AVENUE #3, Vancouver, BC V6S 1P5 | Building Permit | Development and Building Permit (DB) | New Building | Issued | Low Density Housing - New Building - To construct a 1 storey laneway house building ($171,515) with an attached garage and 1 open parking pad, providing a total of 2 parking spaces, having vehicular access from the lane. Note: This is a 1 storey building pursuant to the Zoning & Development By-law Rev #1: Building is sprinklered to NFPA 13D requirements as per VBBL 3.2.5.12(3)(d), including garage. 1. Covenant registered at the Land Title Office under CA8809706 2. No Strata Titling permitted 3. No A/C unit proposed 4. Schedule B: Mr. Jason Hui P.Eng (778-319-3403) Structural & Geotechnical 5. HPO: Residential Builder - Phileo Enterprise Corp. Building 2 #3 - 3349 W 27th Av - Laneway House (1.0 storey) Address assigned per approved plans. Fire and Emergency street access (walkway) to the laneway house is from the west side. Street access must be provided and maintained at all times. The building address is to be posted and to be visible from the street in accordance with the Building By-law prior to final inspection. *NEW HOUSE* Note: See DB-2021-00072 for Bldg 1 on site (principal bldg) addressed #1-3349 W 27th Ave. | 171515
PP-2020-02227 | 2020-07-17 | 1037 E 8TH AVENUE, Vancouver, BC V5T 1V1 | Plumbing Permit | Commercial | Renovation | Completed | Commercial - Domestic Water Pipe Replacement in a residential apartment building. 450 meters of piping. | NULL
GP-2020-01767 | 2020-07-08 | 1675 W 47TH AVENUE, Vancouver, BC V6M 2M3 | Gas Permit | Residential | New | Completed | Residential - LWH - Rough-in gas line in lane way house Rough-in gas line below ground from meter To construct a 2 storey laneway house building with a surface parking providing 1 parking space having vehicular access from the lane. Note: Parking for the site has been provided under DB (construction of LWH) Note: This is a 1 1/2 storey building pursuant to the Zoning & Development By-law - Covenant registered at the Land Title Office under CA7544970 - No Strata Titling permitted - No A/C unit proposed | NULL
EP-2020-05088 | 2020-07-08 | 237 W 26TH AVENUE, Vancouver, BC V5Y 2J8 | Electrical Permit | Residential | Renovation | Completed | Installation / Repair - Residential - Principle dwelling: 237 W.26th.Ave -CF-2019-010916 -Electrical service upgrade from 100amp to 200amp Secondary suite: 237-2 W.26th.Ave - Install smoke detectors - kitchen circuits - Install an sub-panel | 8000
GP-2020-01768 | 2020-07-08 | 1977 W 14TH AVENUE, Vancouver, BC V6J 2K1 | Gas Permit | Residential | Renovation | Completed | Residential - Replace hot water tank with a tankless model | NULL
PP-2020-02229 | 2020-07-08 | 4961 DUNBAR STREET, Vancouver, BC V6N 1V4 | Plumbing Permit | Residential | New | Completed | Residential - New piping and finishing one-family dwelling. Building permit work description: To construct a 2 storey + basement one-family dwelling with a parking pad at the rear providing vehicular access from the lane. 1. A/C unit proposed in Rear Yard 2. Bar sink located in Rec Room 3. Schedule A Ricardo Sapollnik P.Eng 604-523-1366 4. Schedule B Ricardo Sapollnik P.Eng 604-523-1366 Architectural 5. Schedule B Tarek A. El-Amoury P.Eng 604-336-5080 Structural and Geotechnical 6. Schedule D-1 Ricardo Sapollnik P.Eng 604-523-1366 7. Covenant registered at the Land Title Office under CA7438676 8. No strata titling permitted 9. BC Housing Bela Construction Ltd. Note: This is a 2 storey building pursuant to the Zoning and Development By-Law ******THIS PERMIT HAS BEEN ISSUED UNDER THE REQUIREMENTS OF VBBL 2014 AND THE GREEN HOMES PROGRAM****** "Combustible projections or roof soffits on an exposing building face shall not project to less than .45m from the property line and shall be in compliance with VBBL 2014 9.10.15.5.(9)" The entire building to be sprinklered to NFPA 13D. | NULL
PP-2021-00089 | 2021-01-11 | 4208 FRASER STREET, Vancouver, BC V5V 4G2 | Plumbing Permit | Commercial | Addition | Completed | Commercial - Installation of Backflow preventers | NULL
EP-2021-00152 | 2021-01-11 | 3264 OAK STREET #304, Vancouver, BC V6H 2L3 | Electrical Permit | Residential | Addition | Completed | Installation / Repair - Residential - UNIT# 304 Installation of light and switch | 50
GP-2021-00124 | 2021-01-12 | 2948 W 27TH AVENUE, Vancouver, BC V6L 1W3 | Gas Permit | Residential | Renovation | Completed | Residential - re & re hot water tankless btu : 199,000 btu | NULL
GP-2021-00125 | 2021-01-12 | 1052 W 53RD AVENUE, Vancouver, BC V6P 1K7 | Gas Permit | Residential | Renovation | Completed | Residential - re & re furnace btu : 70,000 btu | NULL
GP-2021-00126 | 2021-01-12 | 3066 E 25TH AVENUE, Vancouver, BC V5R 1J4 | Gas Permit | Residential | Renovation | Completed | Residential - re & re furnace btu: 70,000 btu re & re hot water tank btu: 40,000 btu | NULL
GP-2021-00085 | 2021-01-11 | 6583 CLARENDON STREET, Vancouver, BC V5S 2K2 | Gas Permit | Residential | Renovation | Completed | Residential - RE N RE - replace a furnace | NULL
EP-2021-00155 | 2021-01-12 | 2146 W 43RD AVENUE, Vancouver, BC V6M 2E1 | Electrical Permit | Commercial | Addition | Completed | Installation / Repair - Commercial - Install a Separate circuit 110 volt plug for plug in car charger. The electrical circuit is 15 amps. Fed by a 15 amp breaker . the circuit will provide power to a 15 amp tamper proof ground fault receptacle. The feed cable will be #12/3 Teck cable incase the strata owners wish to upgrade to an additional plug. | 1500
PP-2021-00092 | 2021-01-11 | 6061 KERR STREET #3, Vancouver, BC V5S 3B6 | Plumbing Permit | Residential | New | Completed | Residential - to install new plumbing fixtures | NULL
EP-2021-00288 | 2021-01-18 | 2018 W 1ST AVENUE, Vancouver, BC V6J 1G8 | Electrical Permit | Residential | Renovation | Completed | Installation / Repair - Residential - Replacement of existing fire alarm panel. As per Bulletin 2018-004-BU/EL, the scope of work falls into category #2, subsection A; “Modification of existing FAS triggered by failure, routine maintenance and operation of FAS equipment”. “Emergency replacement of control unit” Attachment C applies for this work. The Fire alarm system is limited only to the replacement of existing control and annunciator panel along with any non-compatible devices if there is. We will not be doing any wiring work. When the replacement is done, a complete verification will be conducted by Otis Fire Protection in conformance with CAN/ULC-S537. | 1950
SP-2021-00033 | 2021-01-11 | 4592 W 15TH AVENUE, Vancouver, BC V6R 3B4 | Sprinkler Permit | Residential | New | Completed | Residential - new sprinkler system To construct a 2 storey + basement one-family dwelling with a secondary suite ($718,015.00) located in the basement with a detached accessory building (garage), at the rear providing 3 parking spaces, having vehicular access from the lane. Note: This is a 2 storey building pursuant to the Zoning and Development By-Law 1- Covenant registered at the Land Title Office under CA8342392 2- No strata titling permitted 3- proposed bar sink in basement 4- A/C unit proposed in rear yard 5- Schedule B: Yatendra kumar Sharma P.Eng (778-863-7076) Structural & Geotechnical 4- HPO: Residential Builder- Bill's Development Ltd “This Building Permit will remain in a suspended status until the associated (green) Demolition Permit BP-2020-00721 is completed.” ****residential projects will now require schedule B as part of the sprinkler application**** Address Note: #1 - 4592 W 15th Av - One Family Dwelling (1st and 2nd storey, north portion of basement) #2 - 4592 W 15th Av - Secondary Suite (south portion of basement) Addresses assigned per approved plans. Fire and Emergency street access to the secondary suite is from the west side. Street access must be provided and maintained at all times. The building addresses are to be posted and to be visible from the street in accordance with the Building By-law prior to Final Inspection. ******THIS PERMIT HAS BEEN ISSUED UNDER THE REQUIREMENTS OF VBBL 2019 (#12511)****** | NULL
EP-2021-00156 | 2021-01-11 | 4573 W 12TH AVENUE, Vancouver, BC V6R 2R4 | Electrical Permit | Residential | New | Expired | Temporary Power - Residential - To provide temporary power. Valid 01/11/2021 until 01/10/2022 | NULL
GP-2021-00087 | 2021-01-10 | 3470 SE MARINE DRIVE, Vancouver, BC | Gas Permit | Residential | Tenant Improvement | Completed | Residential - remove old natural draft furnace and install a high efficiency furnace | NULL
GP-2021-00088 | 2021-01-10 | 3480 SE MARINE DRIVE, Vancouver, BC | Gas Permit | Residential | Tenant Improvement | Cancelled | Residential - remove old natural draft furnace and install a high efficiency furnace. | NULL
GP-2021-00089 | 2021-01-14 | 2305 W KING EDWARD AVENUE, Vancouver, BC V6L 1T3 | Gas Permit | Residential | New | Completed | Residential - 1FD+SS - Brand New Home To construct a 2 storey one-family dwelling with a secondary suite located in the Basement with a detached accessory building (garage), at the rear providing 3 parking spaces, having vehicular access from the lane. The entire building to be sprinklered to NFPA 13D. 1. Covenant registered at the Land Title Office under CA8340900 2. No Strata Titling permitted 3. A/C unit proposed in rear yard | NULL
BP-2021-00077 | 2021-03-15 | 2837 TURNER STREET, Vancouver, BC V5K 2G6 | Building Permit | Building Permit (BP) | Salvage and Abatement | Completed | Low Density Housing - Salvage and Abatement - Salvage and abatement permit only for DB-2021-00075 and to be completed under the supervision of a registered professional. This permit does not authorize demolition, deconstruction or construction work. QP: Kurt McInnes P.Eng of Apolleon Engineering Inc. | 0
DB-2021-00078 | 2021-05-11 | 2837 TURNER STREET #3, Vancouver, BC V5K 2G6 | Building Permit | Development and Building Permit (DB) | New Building | Issued | Low Density Housing - New Building - To construct a 1 storey laneway house building ($208,750) with an attached garage and 1 open parking pad, providing a total of 3 parking spaces, having vehicular access from the lane. Note: This is a 1 storey building pursuant to the Zoning & Development By-law 1. Covenant registered at the Land Title Office under CA8429912 2. No Strata Titling permitted 3. No A/C unit proposed 4. Schedule B: Perter Yee, P.Eng (604-255-3868) Structural & Geotechnical 5. HPO: Residential Builder - Unique Style Homes Ltd. Addressing Note: Building 2 #3 - 2837 Turner St - Laneway House (1.0 storey) Address assigned per approved plans. Fire and Emergency street access (walkway) to the laneway house is from the east side. Street access must be provided and maintained at all times. The building addresses are to be posted and to be visible from the street in accordance with the Building By-law prior to final inspection. ******THIS PERMIT HAS BEEN ISSUED UNDER THE REQUIREMENTS OF VBBL #12511 (2019)****** | 208750
SP-2020-01095 | 2020-07-08 | 6137 ADERA STREET, Vancouver, BC V6M 3J5 | Sprinkler Permit | Residential | New | Completed | Residential - Piping and installation To construct a two-storey plus cellar one-family dwelling with a detached accessory building (garage ), at the rear having 3 parking spaces, having vehicular access from the lane. Address note:6137 Adera - main dwelling unit 1. A/C proposed in rear wall' 2. Structural & Geotechnical : Wing Ki Leung, P. Eng Cell: 604 543 8044 3. HPO - KVA Developments Ltd | NULL
EP-2020-05090 | 2020-07-09 | 496 E 47TH AVENUE, Vancouver, BC V5W 2B4 | Electrical Permit | Residential | New | Completed | Installation / Repair - Residential - LANEWAY ROUGH WIRING AND FINISHING **** -To construct a 2 storey laneway house building with an attached garage providing 1 parking space and 1 required open parking over gravel providing 2 parking spaces in total, having vehicular access from the 20' Lane. | 8000
EP-2020-05092 | 2020-07-08 | 341 W 17TH AVENUE, Vancouver, BC V5Y 1Z9 | Electrical Permit | Residential | New | Completed | Installation / Repair - Residential - Prewire and finish television jacks, telephone jacks, data jacks, complete security alarm, doorbell, and speakers. ***** -To construct a 2 storey + basement one-family dwelling with a secondary suite located in the basement. | 1800
GP-2020-01769 | 2020-07-08 | 1603 E 10TH AVENUE, Vancouver, BC | Gas Permit | Residential | Renovation - Dwelling Unit(s) only | Completed | Residential - Replacement of a gas hot water tank with a tankless water heater. Both exhaust and intake pipes are vented outside directly. | NULL
EP-2020-05685 | 2020-08-04 | 1910 PANDORA STREET, Vancouver, BC | Electrical Permit | Commercial | Tenant Improvement | Completed | Installation / Repair - Commercial - Tenant improvement -Scope of work includes 17 high bay lighting in high ceiling and 37 4 foot lighting in lower areas on sensors and dimmers Kitchen Cat 6e for data runs and data rack Receptacles on a timer Fire alarm adding smoke detectors, horns and 1 pull station New service is not required but adding a 100 amp sub panel Pre-wire for security alarm ****** -Interior alterations and a change of use from Wholesale-Class A (shell only) to provide tenant fitout for a new Production Studio (Group F, Division 2 Occupancy) in this existing mixed-use commercial and industrial Building 1 - Pandora Building. Tenant: Versatile Media Ltd.. OK for field review as per Howie Chow, March 10, 2020. Schedule A/Architectural and Structural Schedule B submitted by Yongkang Deng - 604.505.6816 Plumbing/Mechanical Schedule B submitted by Laurent Shiu - 778.708.2491 Electrical Schedule B submitted by Michael M. Wong - 604.322.1386 Upgrade to incorporate automatic lighting shutoff as per 9.4.1.1. of ASHRAE 90.1 - 2016 >>>>>>>>>> Amend: January 14th - INCREASE SERVICE FROM 200 AMP TO 400 AMP 120/208 VOLTS | 90000
DB-2021-00079 | 2021-04-29 | 7886 VIVIAN DRIVE #3, Vancouver, BC V5S 2V9 | Building Permit | Development and Building Permit (DB) | New Building | Issued | Low Density Housing - New Building - To construct a 2 storey laneway house building ($272,750) with 1 open parking pad, providing a total of 2 parking spaces, having vehicular access from the 20' Lane. Note: This is a 1 ½ storey building pursuant to the Zoning & Development By-law. 1. Covenant not required with existing house 2. No Strata Titling permitted 3. No A/C Unit proposed 4. Schedule B: (Carlos Chiu) P.Eng (604.737.9830) Structural & Geotechnical 5. HPO: Residential Builder- Terris Lightfoot Contracting Ltd. NOTE: To achieve the required FSR. A floor space exclusion of 3% has been applied to this application as per section 11.24.18 of the district schedule, to accommodate improved building performance. Address Information: Principle Dwelling: #1-7886 Vivian Dr Laneway home: #3-7886 Vivian Dr. Address has been assigned per the approved plans as the fire/emergency access to the laneway house is from the West side. This access must be provided & maintained at 20' Lane at all times in accordance with the Building By-law. NOTE: Information regarding the principal building on the survey and site plan is for reference only. Any discrepancy between information regarding the principal building on the survey and/or site plan and approved permit drawings for the principal building are neither approved nor authorized under this laneway house permit. *EXISTING HOUSE* Note: Bldg 1 (principal bldg) addressed #1-7886 Vivian Dr. retained on site. **THIS PERMIT HAS BEEN ISSUED UNDER THE REQUIREMENTS OF VBBL #12511 (2019) ** ****ALL PROJECT COORIDINATOR NOTES HAS BEEN ACCEPTED BY THE APPLICANT**** | 272750
EP-2021-00160 | 2021-01-12 | 2925 E 54TH AVENUE, Vancouver, BC V5S 1Y6 | Electrical Permit | Residential | New | Completed | Installation / Repair - Residential - security, intercom,tel,tv,data wiring & complete,camera wiring only | 4000
GP-2021-00093 | 2021-01-12 | 684 E 28TH AVENUE, Vancouver, BC V5V 2N5 | Gas Permit | Residential | New | Completed | Residential - LWH - gas hook up To construct a 2 storey laneway house building with an open parking pad, providing 1 parking space, having vehicular access from the lane. Note: This is a 1 ½ storey building pursuant to the Zoning & Development By-law Note: Bldg 1 (principal bldg) addressed 688 E 28th Ave retained on site. 1. No A/C unit proposed | NULL
EP-2020-05094 | 2020-07-14 | 1835 MORTON AVENUE, Vancouver, BC V6G 1V3 | Electrical Permit | Residential | Renovation - Dwelling Unit(s) only | Completed | Installation / Repair - Residential - Unit# 1201 Renovation, rewire the two bedrooms & the office & install new plugs, switches, dimers, cover plates, smoke detectors. We are reusing the existing circuits. Building permit work description: #1201 - 12th floor Interior alterations to Suite #1201 on the 12th floor of this existing co-op multiple dwelling building. Scope of work includes renovate entire suite, including change non-structural partition walls and room layout, renovate kitchen and bathrooms. Note: 1. Suite Not Sprinklered – No sprinkler inspection or permit required. 2. Energy Upgrade: L2 - Lighting - Install energy efficient lighting fixtures (single occupied space area) ********************** AMEND: July 17th -Replace panel with combination panel. -to increase cost of installation by $800 | 3800
EP-2020-05095 | 2020-07-09 | 2456 PANDORA STREET, Vancouver, BC V5K 1V6 | Electrical Permit | Residential | Renovation | Completed | Installation / Repair - Residential - Upgrade service to 200 amp. Install receptacle in back yard for future EV charger | 4800
PP-2020-02232 | 2020-07-08 | 1125 PARK DRIVE, Vancouver, BC V6P 2J7 | Plumbing Permit | Residential | New | Completed | Residential - one gravity sump and two patio sumps Building permit work description: 2 FD + 2SS + Garage To construct a 2 storey two-family dwelling with (2) secondary suite(s) located in the Basement with a detached accessory building (garage) and 1 open parking at the rear providing 3 parking spaces, having vehicular access from the lane. 1. Covenant registered at the Land Title Office under CA8043940 2. No A/C Unit proposed 3. Schedule B: (A.C.M. Wang) P.Eng (604.618.6236) Structural & Geotechnical 4. HPO: Residential Builder- (Hawthorne Enterprises Ltd) Note: This is a 2 storey building pursuant to the Zoning and Development By-Law Address Information: EAST SIDE 1125 Park Drive - One Dwelling (east portion of the 1st and 2nd storey) 1127 Park Drive - Secondary Suite (south east portion of the basement) WEST SIDE 1129 Park Drive - One Dwelling (west portion of the 1st and 2nd storey) 1131 Park Drive - Secondary Suite (north west portion of the basement) Addresses assigned per approved plans. Fire and Emergency street access to the west secondary suite is from the west side. Street access must be provided and maintained at all times. The building addresses are to be posted and to be visible from the street in accordance with the Building By-law. **THIS PERMIT HAS BEEN ISSUED UNDER THE REQUIREMENTS OF VBBL 2014 AND THE GREEN HOMES PROGRAM** ****ALL PROJECT COORDINATOR NOTES IN PERMIT PACKAGE HAS BEEN ACCEPTED BY APPLICANT **** | NULL
EP-2020-05097 | 2020-07-08 | 1349 CONNAUGHT DRIVE, Vancouver, BC V6H 2H4 | Electrical Permit | Residential | New | Issued | Installation / Repair - Residential - Wiring of a new house and a garage for plugs,lights,switches,data, tel and potlights and a new 200amp service ** Amend 04/01/2021** add power for a heat pump To construct a one storey one-family dwelling with a secondary suite located in the Basement with a detached accessory building (garage), at the rear providing 3 parking spaces, having vehicular access from the lane. 1- Covenant registered at the Land Title Office under CA7521056 2- No strata titling permitted 3- proposed bar sink at basement/main floor 4- No A/C unit proposed 5- B1/B2. J.T.Allester P.Eng (604.228.0518) Structural W.Phillips P.Eng (604.716.8881) Geotechnical 6- HPO: Quinton Construction Ltd "Combustible projections or roof soffits on an exposing building face shall not project to less than .45m from the property line and shall be in compliance with VBBL 2014 9.10.15.5.(9)" The entire building, INCLUDING THE ATTACHED GARAGE (if applicable), to be sprinklered to NFPA 13D. ******THIS PERMIT HAS BEEN ISSUED UNDER THE REQUIREMENTS OF VBBL 2014 AND THE GREEN HOMES PROGRAM****** | 30000
PP-2020-02233 | 2020-07-08 | 2145 W BROADWAY, Vancouver, BC V6K 4L3 | Plumbing Permit | Commercial | Renovation | Completed | Commercial - Cap off piping to removed three sinks. Building permit work descriptions: Main Floor & 2/F Interior demolition to return all floors to shell (office) space in this existing two-storey commercial building on this site. Scope of work per VBBL 2019: demolition of all partition & demising walls, doors, millwork and sprinkler work Building Sprinklered – Separate sprinkler permit required for proposed sprinkler work OK for Field review per L.Telefson, May 25, 2020 Notes: 1) Energy upgrade exempt: interior demolition to shell only 2) Separate permit(s) and ASHRAE checklist will be required for future tenant improvements for this shell spaces. 3) This permit is related to BP-2020-01640 for interior demolition to 2165 W Broadway. Both 2145 and 2165 W Broadway share underground parking. | NULL
GP-2021-00092 | 2021-01-11 | 2496 E 19TH AVENUE, Vancouver, BC V5M 2R9 | Gas Permit | Residential | Addition | Completed | Residential - re and re gas range | NULL
EP-2021-00162 | 2021-01-12 | 813 E BROADWAY #104, Vancouver, BC V5T 1Y2 | Electrical Permit | Commercial | Renovation | Completed | Installation / Repair - Commercial - UNIT#104 Replace baseboard heaters lights and devices. Add wall light in bedroom. Connection maintenance to aluminum wiring. ** Amend 01/14/2021*** RE:CF-2020-002101-WWOP | 2000
BP-2021-00084 | 2021-03-18 | 2138 W 18TH AVENUE, Vancouver, BC V6L 1A4 | Building Permit | Building Permit (BP) | Addition / Alteration | Completed | Field Review - Addition / Alteration - 2138 W 18th Exterior alterations to repair and replace the rear landing and stairs on the main floor of this existing one storey plus basement one family dwelling on this inside with lane site. Okay for field review per S. Dugaro, Jan 11/21 Scope of work also includes addition of a 10' x 20' parking pad, pathway and patio No DB required, work to replace existing rear landing only as reflected on the submitted drawings. Note: Construction access will be from the rear yard. | 5000
EP-2021-00163 | 2021-01-12 | 2637 CAROLINA STREET, Vancouver, BC V5T 3S9 | Electrical Permit | Residential | Renovation | Completed | Installation / Repair - Residential - New service wiring new lower level and referring existing upper levels **Amendment Mar 25, 2021** New service to house 200amp 120/240 volts single phase. *Amend 04/27/2021** Adding network/tv outlets throughout house and wiring for cameras | 8000
PP-2021-00105 | 2021-01-12 | 5380 OBEN STREET #1009, Vancouver, BC V5R 6H7 | Plumbing Permit | Residential | Renovation | Completed | Residential - We are installing 1 shower and new shower diverter. The existing was a bathtub. | NULL
PP-2021-00099 | 2021-01-12 | 78 MALTA PLACE, Vancouver, BC V5M 4C4 | Plumbing Permit | Residential | New | Completed | Residential - install 3/4" dcva backflow preventor | NULL
GP-2021-00095 | 2021-01-12 | 4592 W 15TH AVENUE, Vancouver, BC V6R 3B4 | Gas Permit | Residential | New | Completed | Residential - IFD+SS - Venting and hook up only To construct a 2 storey + basement one-family dwelling with a secondary suite located in the basement with a detached accessory building (garage), at the rear providing 3 parking spaces, having vehicular access from the lane. Note: This is a 2 storey building pursuant to the Zoning and Development By-Law 1- Covenant registered at the Land Title Office under CA8342392 2- No strata titling permitted 3- proposed bar sink in basement 4- A/C unit proposed in rear yard | NULL
PP-2020-02234 | 2020-07-08 | 2165 W BROADWAY, Vancouver, BC V6K 4N5 | Plumbing Permit | Commercial | Renovation | Completed | Commercial - Cap off piping to removed one sink. Building permit work description: Main, Lower, 2F & 3F Interior demolition to return all floors: P1 level (North portion only), 1st storey, 2nd storey, and 3rd storey to create a "shell" office space in this existing three-storey commercial building on this site. Scope of work per VBBL 2019: demolition of all partition & demising walls, doors, millwork and sprinkler work Building Sprinklered – Separate sprinkler permit required for proposed sprinkler work OK for Field review per L.Telefson, May 25, 2020 Notes: 1) Energy upgrade exempt: demolition to shell only 2) Separate permit(s) and ASHRAE checklist will be required for future tenant improvements for this shell spaces. 3) This permit is related to BP-2020-01637 for interior demolition to 2145 W Broadway. Both 2145 and 2165 W Broadway share underground parking. | NULL
EP-2020-05099 | 2020-10-05 | 3210 CHARLES STREET, Vancouver, BC V5K 3C1 | Electrical Permit | Residential | New | Expired | Temporary Power - Residential - To provide temporary power to this site. valid October 05 2020 to October 4 2021 | NULL
EP-2020-05100 | 2020-07-13 | 628 KINGHORNE MEWS, Vancouver, BC V6Z 3H6 | Electrical Permit | Commercial | New | Completed | Installation / Repair - Commercial - installation of wireless alarm system | 1268.03
GP-2020-01775 | 2020-07-08 | 28 E 12TH AVENUE, Vancouver, BC V5T 2G5 | Gas Permit | Residential | New | Completed | Residential - INFILL - rough in and finishing of gas fixtures SubBuilding Permit for BP-2017-05818 To construct a new 3-storey infill residential building with attached garage. STAGED CONSTRUCTION See BP-2017-05818 for details. Related documents have been filed under BP-2017-05818. | NULL
GP-2020-01771 | 2020-09-08 | 3853 W 51ST AVENUE, Vancouver, BC | Gas Permit | Residential | New | Completed | Residential - Piping only to fireplace. To construct a 2 storey single family dwelling with an accessory building (garage & Storage) in rear providing 3 parking spaces + Storage having vehicular access from the lane No soil disturbance or alteration of grades is to take place under this permit. Work under this permit does not authorize excavation, including the disturbance of soils. Should work necessitate excavation or the disturbance of soils, please stop work immediately and consult an archaeologist or the Archaeology Branch of British Columbia. | NULL
GP-2021-00096 | 2021-01-12 | 2047 E 51ST AVENUE, Vancouver, BC V5P 1W2 | Gas Permit | Residential | New | Completed | Residential - 2FD+SS - New fireplace To construct a two-storey two-family dwelling with a secondary suite ($704,250.00) located in the basement with a detached accessory building (garage), at the rear providing 2 parking spaces, having vehicular access from the lane Note: This is a 2 storey building pursuant to the Zoning and Development By-Law 1. 2 A/C units proposed in rear yard 2. No Bar sinks proposed | NULL
BP-2021-00087 | 2021-04-12 | 1081 BURRARD STREET, Vancouver, BC V6Z 1Y6 | Building Permit | Building Permit (BP) | Addition / Alteration | Completed | Field Review - Addition / Alteration - 1st & 4th Floor - 1081 Burrard St Interior alterations to provide kitchen equipment upgrade on the 1st and 4th floor in this existing hospital building. OK for Field Review per A.Patterson - Jan 11/21 No sprinkler permit required. Schedule A/Architectural Schedule B submitted by Ted Feenstra, Architect - 604.739.8888 Electrical Schedule B submitted by Jose Luis Lopez, P.Eng. - 604.687.1800 Plumbing Schedule B submitted by Gordon MdDonald, P.Eng. - 604.687.1800 Energy Upgrade Selected: E1 - Lighting - Upgrade internal exit signs to not exceed 5W per face | 100000
DB-2021-00088 | 2021-02-19 | 4572 W 2ND AVENUE, Vancouver, BC V6R 1K9 | Building Permit | Development and Building Permit (DB) | New Building | Issued | Low Density Housing - New Building - 2 STOREY 1FD + SS + 2-CAR DETACHED GARAGE To construct a 2 storey one-family dwelling with a secondary suite located in the Basement ($1,474,270.00) with a detached accessory building (garage) ($10,000), at the rear providing 2 parking spaces, having vehicular access from the lane. ***This Building Permit will remain in a suspended status until the associated (green) Demolition Permit BP-2021-00089 is completed*** 1. Covenant registered at the Land Title Office under CA8725319. 2. This building has been designed under Part 5 of the VBBL #12511(2019): - Schedule B: (W. Neil Robertson) P.Eng (604.688.5585) Architectural - Schedule B: (Dan Wicke) P.Eng (604.484.2589) Structural - Schedule B: (Ward Philips) P.Eng (604.716.8881) Geotechnical 2. No Strata Titling permitted 3. A/C Unit proposed in Rear Yard. 4. Bar sink located in Basement. 7. BC Housing (Murray-Sims Construction Ltd) This is a 2 storey building pursuant to the Zoning and Development By-Law ******THIS PERMIT HAS BEEN ISSUED UNDER THE REQUIREMENTS OF VBBL 2019.****** "Combustible projections or roof soffits on an exposing building face shall not project to less than .45m from the property line and shall be in compliance with VBBL 2019 9.10.15.5.(9) The entire building, INCLUDING THE ATTACHED GARAGE (if applicable), to be sprinklered to NFPA 13D. Any alterations or conversions to the attached garage (if applicable) to habitable living space shall not be permitted without first obtaining the approval of the Director of Planning and the Chief Building Official. Addressing Notes: #1 - 4572 W 2nd Av - Basement (West side), 1st & 2nd story #2 - 4572 W 2nd Av - Basement (North East side) | 1474270
GP-2020-01772 | 2020-07-08 | 1824 E 3RD AVENUE, Vancouver, BC V5N 1H2 | Gas Permit | Residential | Tenant Improvement | Completed | Residential - removing and capping off gas furnace, installing electric heat pump system | NULL
PP-2020-02237 | 2020-07-08 | 782 E 19TH AVENUE, Vancouver, BC V5V 1K3 | Plumbing Permit | Residential | New | Completed | Residential - New plumbing fixtures for the Laneway house. Building permit work description: To construct a 2 storey laneway house building with an open parking pad, providing 1 parking space, having vehicular access from the lane. Note: This is a 1 ½ storey building pursuant to the Zoning & Development By-law 1. Covenant registered at the Land Title Office under (CA7492287) 2. No Strata Titling permitted 3. No A/C unit located 4. Schedule B: Xian Min Lily Qiu P.Eng (778.321.5377) Structural 5. Schedule B: Zhao Guan P.Eng (778.868.5635) Geotechnical 6. Schedule A: Xian Min Lily Qiu P.Eng (778.321.5377) NOTE: The Soil Report and Geotechnical Recommendations Letter by Zhao Guan P. Eng. dated July 15, 2019 indicated that the excavation works for the laneway house will not impact the City’s property and the adjacent property at 778 E 119th Ave; therefore Mr. Zhao Guan stated that temporary shoring for the cut slopes for Laneway house is not required. In the even that soil conditions changed during excavation for the laneway building area, an updated soil report and shoring plan to be provided and soil stability measures need to be incorporated, as outlined in Bulletin 2016-005-BU. ***** THIS PERMIT HAS BEEN ISSUED UNDER THE REQUIREMENTS OF VBBL 2014 ****** TERMS: Building to be sprinklered to NFPA 13D requirements. | NULL
PP-2020-02238 | 2020-07-08 | 4112 W 11TH AVENUE, Vancouver, BC V6R 2L6 | Plumbing Permit | Residential | New | Issued | Residential - New plumbing permit for a new one family dwelling house. Building permit work description: To construct a 2 storey one-family dwelling with a 3 car garage having vehicular access from the lane. Note: This is a 2 storey building pursuant to the Zoning and Development By-Law 1- Proposed bar sink in Rec. room in Basement 2- A/C unit proposed in the rear 3- Schedule B: J.Guo P.Eng (604-526-1305) Structural & Geotechnical 4- HPO – Residential Builder - High Integrity Construction Ltd. 5- GHC Calculator provided and completed by TAO XUE Rev #1: Schedule B: Zhanchao Zhao, P. Eng. (604.526.1305) Structural and Geotechnical ******THIS PERMIT HAS BEEN ISSUED UNDER THE REQUIREMENTS OF VBBL 2014 AND THE GREEN HOMES PROGRAM****** | NULL
EP-2021-00166 | 2021-01-12 | 1936 W 10TH AVENUE, Vancouver, BC V6J 2B2 | Electrical Permit | Commercial | New | Expired | Temporary Power - Commercial - To provide temporary power. Installation of outdoor monitoring camera units on poles | NULL
DB-2021-00091 | 2021-05-26 | 1089 MARINASIDE CRESCENT, Vancouver, BC V6Z 2Z4 | Building Permit | Development and Building Permit (DB) | Addition / Alteration | Issued | High Density Housing / Commercial - Addition / Alteration - Interior & exterior alterations to provide tenant improvement in this existing restaurant on the ground floor of this existing mixed-use commercial & residential building. Scope of works include: - new kitchen equipment and seating layouts, - addition of ventless hood, and; - replace two existing front louvres. Class-4 cooking operation (ventless hood) Total occupant load: 46 interior seats + 10 staff + 40 outdoor patio seats (under separate permit) = 96 persons. Max. occupant load for washroom requirements = 100 persons. ******THIS PERMIT HAS BEEN ISSUED UNDER THE REQUIREMENTS OF VBBL 2019 AND REVIEWED DURING THE COVID-19 PANDEMIC CRISIS. ******** Building Review Branch Notes: 1. Separate Building Permit requires for outdoor patio seating. 2. Mech. B, Plumb. B & Fire Supp. B. and K2 form are submitted. | 30000
EP-2021-00167 | 2021-01-12 | 777 HORNBY STREET, Vancouver, BC V6Z 1S4 | Electrical Permit | Commercial | Tenant Improvement | Completed | Installation / Repair - Commercial - UNIT# 1010 Install 12 data, 8 plugs, 4 switches | 4300
EP-2021-00168 | 2021-01-12 | 507 W BROADWAY, Vancouver, BC V5Z 1E6 | Electrical Permit | Commercial | NULL | Expired | Annual / Operating - Annual permit for maintenance purposes. Valid Jan 24/2021 Until Jan 23/2022 EXPIRED PERMIT EP-2020-00321 | NULL
PP-2021-00102 | 2021-01-12 | 825 E 13TH AVENUE, Vancouver, BC V5T 2L4 | Plumbing Permit | Residential | New | Completed | Residential - SUMP "Engineering Assurance letter will be submitted with the District Inspector on the site" | NULL
EP-2021-00174 | 2021-01-13 | 6549 MAIN STREET, Vancouver, BC V5X 3H1 | Electrical Permit | Commercial | Addition | Completed | Installation / Repair - Commercial - upgrading electrical sub service from 200A to 400A. | 10000
BP-2021-00094 | 2021-02-11 | 1040 HAMILTON STREET, Vancouver, BC V6B 2R9 | Building Permit | Building Permit (BP) | Addition / Alteration | Issued | Field Review - Addition / Alteration - #301 - 3rd Floor Interior alterations to provide improvements to this existing vacant office space on the 3rd Floor (#301) in this existing commercial building. Scope of work per VBBL 2019: Demolish partition walls, remove doors and frames, construct new partition walls to create offices, new millwork, plumbing & sprinkler work. REVISION #1: #301 & #303 combining (retaining #301) and layout changes. Increase project value from #75,000 to $85,000. Revised ASHRAE. July,23/21 Building Sprinklered – Separate sprinkler permit required for proposed sprinkler work. Selected Energy Upgrade: E2 - Lighting - Upgrade to incorporate Scheduled Shutoff (per 9.4.1.1.(i) of ASHRAE 90.1-2016) Note: Energy checklist is currently no longer required with your Building Permit (BP) application. Some supporting documents are still required at BP stage, specifically Envelope and HVAC, if applicable. Service Water Heating and Lighting supporting documents, if applicable, must be submitted with your related trades permits (e.g. electrical and plumbing). All energy upgrades will be checked during inspections stage. It is the applicant’s responsibility to identify and note all required upgrades including energy upgrades on their BP drawings at BP stage. OK for Field Review - A.Patterson - Jan 11/21 Processed thru FIT | 85000
EP-2021-00176 | 2021-01-11 | NULL | Electrical Permit | Commercial | NULL | Expired | Movie Set / Filming - To allow for Movie Set/Filming Applicant shall provide completed Contractor Declaration form, and dates of filming and associated location(s) to csinspection.clerks@vancouver.ca prior to the commencement of filming. Visit vancouver.ca/inspections for more details. | NULL
PP-2021-00278 | 2021-01-28 | 3514 W 27TH AVENUE, Vancouver, BC V6S 1P8 | Plumbing Permit | Residential | New | Issued | Residential - new house plumbing | NULL
DB-2021-00095 | 2021-06-11 | 1926 LAKEWOOD DRIVE, Vancouver, BC V5N 4T5 | Building Permit | Development and Building Permit (DB) | Addition / Alteration | Issued | Low Density Housing - Addition / Alteration - Exterior and interior alterations to lower the existing basement slab to increase the ceiling height for this existing three storey one family dwelling on this site. Work to include new basement door on west elevation and new windows on east and west elevation. Letters of assurance submitted by J.T. Allester at 604-228-0518. REUP submitted by Peter Cho, City Green Solutions at 778-316-9053 ENTIRE BUILDING TO BE SPRINKLERED TO NFPA 13D | 500000
EP-2021-00178 | 2021-01-13 | 2233 COLUMBIA STREET, Vancouver, BC V5Y 1K8 | Electrical Permit | Commercial | Tenant Improvement | Completed | Installation / Repair - Commercial - UNIT# 400 Demo existing lighting as per drawings Provide rough in for lighting, emergency and controls Relocate existing fixtures as per new RCP Supply and installation new light fixtures to match existing Supply and installation of (2) new pendant lights Supply and installation of emergency lighting (as specified) Supply and installation of Lighting controls All exposed wiring to be run in EMT conduit Concealed wiring to be in AC-90 armoured cable Provide receptacles and connections for equipment Supply and installation of (2) poke through floor boxes Power junction box and terminations for workstation desk whips Data and Communications Supply and installation of Voice/Data wiring Supply and installation of conduit stubs into ceiling space Utilize existing basket tray system | 23970.5
GP-2021-00098 | 2021-01-12 | 1471 W 26TH AVENUE, Vancouver, BC V6H 2B3 | Gas Permit | Residential | New | Issued | Residential - IFD - Installation of 1 gas fireplace - venting and hook up only To construct a 2 storey one-family dwelling located in the Basement/Cellar with a Laneway House, at the rear providing 2 enclosed and 1 surface parking space, having vehicular access from the lane. Note: This is a 2 storey building pursuant to the Zoning and Development By-Law 1- Covenant registered at the Land Title Office under CA7340277 2- No strata titling permitted 3- Proposed bar sink in Rec. room in Basement 4- A/C unit proposed in the rear | NULL
EP-2021-00179 | 2021-01-12 | 666 BURRARD STREET, Vancouver, BC V6C 2X8 | Electrical Permit | Commercial | NULL | Expired | Annual / Operating - Misc electrical work throughout RENEWAL FOR EP-2020-00149 VALID JAN 12/2021 TO JAN 11/2022 | NULL
PP-2021-00106 | 2021-01-12 | 850 SW MARINE DRIVE, Vancouver, BC V6P 5Z1 | Plumbing Permit | Commercial | Renovation | Completed | Commercial - Supply and Install 4 Backflows that are required as per City of Vancouver Inspection. | NULL
EP-2021-00181 | 2021-01-12 | 550 W 6TH AVENUE, Vancouver, BC V5Z 1A1 | Electrical Permit | Commercial | NULL | Expired | Annual / Operating - Annual Operating Permit Renewal of EP-2020-00401 VALID JAN 11/2021 TILL JAN 10/2022 | NULL
EP-2021-00184 | 2021-01-12 | 2800 E 1ST AVENUE, Vancouver, BC V5M 1A8 | Electrical Permit | Commercial | NULL | Expired | Annual / Operating - Annual Operating Permit Renewal of EP-2020-00124 VALID JAN 06, 2021 TILL JAN 05, 2022 | NULL
EP-2021-00183 | 2021-01-13 | 1483 W 7TH AVENUE #311, Vancouver, BC V6H 4H6 | Electrical Permit | Commercial | Renovation - Dwelling Unit(s) only | Completed | Installation / Repair - Commercial - UNIT# 311 Relocation of electrical outlets to accommodate custom millwork. | 350
BP-2021-00096 | 2021-02-04 | 812 E 51ST AVENUE, Vancouver, BC V5X 1E5 | Building Permit | Building Permit (BP) | Salvage and Abatement | Completed | Field Review - Salvage and Abatement - SALVAGE AND ABATEMENT PERMIT Salvage and Abatement Permit only for Building permit: DP-2018-00959 & BP-2019-02661 and to be completed under the supervision of a registered professional. This permit does not authorize demolition, deconstruction or construction work. OK For Field Review per A.Campbell - Jan.11.2021 PQ is Peter R. Van Bakel of BCPQ Consultants Inc. | 20000
EP-2021-00185 | 2021-01-12 | 181 KEEFER PLACE, Vancouver, BC | Electrical Permit | Commercial | NULL | Expired | Annual / Operating - ANNUAL OPERATING PERMIT VALID JAN 08, 2021 TILL JAN 07, 2022 Renewal of EP-2020-00129 | NULL
EP-2021-00186 | 2021-01-12 | 458 SW MARINE DRIVE, Vancouver, BC V5X 0C4 | Electrical Permit | Commercial | NULL | Expired | Annual / Operating - ANNUAL OPERATING PERMIT VALID JAN 08/2021 TILL JAN 07/2022 Renewal of EP-2020-00127 | NULL
PP-2021-00189 | 2021-04-12 | 2021 CYPRESS STREET, Vancouver, BC V1V 1V1 | Plumbing Permit | Residential | New | Issued | Residential - New Plumbing for 5 storey residential building. Proposed 6 storey, mixed-used residential (rental) and commercial building consists of one concrete level with commercial spaces, a 2nd level of amenity and storage rooms, plus four levels of residential 100% rental units, all over two levels of underground parking for both residential and commercial uses. Underground parking is accessed from Cypress Street, 20m away from intersection with West 4th Ave. The building has been set back from West 4th Avenue to allow for 5.5m wide sidewalk. Access to ground floor commercial spaces is from West 4th Ave. and Cypress St. at the corner with West 4th Ave. Residential entrance is at Cypress St. Amenity space with open space facing Cypress St. is located at the building's south east corner at ground level. Access to garbage and Loading for commercial spaces is from the lane. Note: 6 storeys per VBBL due to sloped site whereas DP defines this as 5 storeys. | NULL
EP-2021-00187 | 2021-01-14 | 6721 CAMBIE STREET, Vancouver, BC V6P 3H1 | Electrical Permit | Residential | New | Completed | Installation / Repair - Residential - Rough in for alarm system and one camera wiring remaining balance has been paid on EP- | 1000
EP-2021-00188 | 2021-01-13 | 952 W 7TH AVENUE, Vancouver, BC V5Z 1C3 | Electrical Permit | Residential | Renovation | Completed | Installation / Repair - Residential - Remove aluminum wire on bottom floor, new kitchen appliances, partial ceiling drop for new pot lights on lower/main, new devices, low voltage for TV, replace existing load center with disconnect switch and relocate panel outside of laundry closet into bedroom per CEC, install panel with main breaker. | 14000
PP-2021-00121 | 2021-01-12 | 5880 OAK STREET, Vancouver, BC V6M 2V9 | Plumbing Permit | Commercial | New | Completed | Commercial - INSTALL A RPBA | NULL
PP-2021-00107 | 2021-01-11 | 1938 W 4TH AVENUE, Vancouver, BC V6J 1M5 | Plumbing Permit | Commercial | Tenant Improvement | Completed | Commercial - installing backflow preventers as per cross connection inspection | NULL
DB-2021-00098 | 2021-09-26 | 923 W 17TH AVENUE #3, Vancouver, BC V5Z 1V5 | Building Permit | Development and Building Permit (DB) | New Building | Issued | Low Density Housing - New Building - To construct a 2 storey laneway house building ($197,000) with an open parking pad, providing 1 parking space, having vehicular access from the lane. Note: This is a 1 ½ storey building pursuant to the Zoning & Development By-law Note: Bldg 1 (principal bldg) addressed#1 - 923 W 17th Ave retained on site. 1. No A/C unit proposed 2. Schedule B: Alan Prahalad P.Eng (604-831-1431) Structural & Geotechnical 3. HPO: Residential Builder- Biring Bros Construction Ltd #3-923 W 17th Av - Laneway House Address and suite number assigned as per approved plans for Fire and Emergency response. The address number is to be posted to the building to be visible from the street and the suite number is to be posted at the suite entry in accordance with the Building By-law prior to final inspection. Note: The existing secondary suite address, 921 W 17th Av, will be cancelled and the site will be as follows: #1-923 W 17th Av = Principal Dwelling #2-923 W 17th Av = Secondary Suite #3-923 W 17th Av = Laneway House ****ALL PROJECT COORINATOR NOTES HAS BEEN ACCEPTED BY THE APPLICANT**** ******THIS PERMIT HAS BEEN ISSUED UNDER THE REQUIREMENTS OF VBBL #12511 (2019)****** | 197000
GP-2020-01773 | 2020-07-09 | 2303 W 36TH AVENUE, Vancouver, BC V6M 1L7 | Gas Permit | Residential | Renovation | Completed | Residential - Install gas line to new cooktop. Building permit work description: Interior and exterior alterations to this existing 2-storey and basement one-family dwelling with detached garage with access from North lane. Scope of work includes interior layout changes on the main and second floors including relocating the kitchen to the west side of house and converting bedroom into master bedroom walk-in closet. Addition of patio at the rear. Notes: 1. Building sprinkelered to NFPA-13D 2. REUP - Scott Silverthorn CEA (604) 787-1952 3. SCH B1/B2 - Dragan Todorovic PEng (604) 264-1450, STRUCTURAL ******THIS PERMIT HAS BEEN ISSUED UNDER THE REQUIREMENTS OF VBBL 2014 AND THE GREEN HOMES PROGRAM****** | NULL
GP-2021-03586 | 2021-10-28 | 4112 W 11TH AVENUE, Vancouver, BC V6R 2L6 | Gas Permit | Residential | New | Issued | Residential - new house >To construct a 2 storey one-family dwelling with a 3 car garage having vehicular access from the lane. Note: This is a 2 storey building pursuant to the Zoning and Development By-Law 1- Proposed bar sink in Rec. room in Basement 2- A/C unit proposed in the rear 3- Schedule B: J.Guo P.Eng (604-526-1305) Structural & Geotechnical 4- HPO – Residential Builder - High Integrity Construction Ltd. 5- GHC Calculator provided and completed by TAO XUE Rev #1: Schedule B: Zhanchao Zhao, P. Eng. (604.526.1305) Structural and Geotechnical ******THIS PERMIT HAS BEEN ISSUED UNDER THE REQUIREMENTS OF VBBL 2014 AND THE GREEN HOMES PROGRAM****** | NULL
BP-2020-02085 | 2020-10-15 | 5588 HOLLAND STREET, Vancouver, BC V6N 2A8 | Building Permit | Building Permit (BP) | Demolition / Deconstruction | Completed | Low Density Housing - Demolition / Deconstruction - Demolition By Deconstruction Pre-1950 Green Demolition Conditions Apply 75% Recycling Rate of Building Materials Required | 15000
EP-2020-05101 | 2020-07-08 | 1868 W 39TH AVENUE, Vancouver, BC V1V 1V1 | Electrical Permit | Residential | New | Completed | Installation / Repair - Residential - LWH wiring Please note: Service total 200A LWH 125A Main house 150A To construct a 1 storey laneway house building with an attached garage providing 2 parking spaces + 1 on grade parking space, having vehicular access from the lane Note: This is a 1 1/2 storey building pursuant to the Zoning & Development By-law 1. Covenant registered at the Land Title Office under CA7136808 2. No strata titling permitted 3. No A/C unit proposed 4. Schedule B: STR/GEO A C M Wang P Eng. 604-618-6236 5. HPO - The One Construction ******THIS PERMIT HAS BEEN ISSUED UNDER THE REQUIREMENTS OF VBBL 2014 AND THE GREEN HOMES PROGRAM****** | 7000
PP-2020-02239 | 2020-07-08 | 1828 E 38TH AVENUE, Vancouver, BC V1V 1V1 | Plumbing Permit | Residential | New | Cancelled | Residential - Outside Sump with Pump NOTE: Engineering Assurance letter for the sump will be submitted with the Inspector at the site. Building permit work description: To construct a 1 storey laneway house building with an attached garage providing 1 on grade parking space, having vehicular access from the lane. Note: This is a 1 storey building pursuant to the Zoning & Development By-law 1- No A/C unit proposed 2- Structural and geo-technical schedule B: Tsung-Hua Yang (604.729.0585) 3- HPO: Crescent Quality Homes Inc. "Combustible projections or roof soffits on an exposing building face shall not project to less than .45m from the property line and shall be in compliance with VBBL 2019 9.10.15.5.(9)" The entire building, INCLUDING THE ATTACHED GARAGE (if applicable), to be sprinklered to NFPA 13D Enhanced. Any alterations or conversions to the attached garage (if applicable) to habitable living space shall not be permitted without first obtaining the approval of the Director of Planning and the Chief Building Official. Thermal protection measures and Laneway house design guidelines shall be required to be met prior to the approval of the conversion. Note: Bldg 1 (principal bldg) addressed 5448 Commercial is retained on site. ******THIS PERMIT HAS BEEN ISSUED UNDER THE REQUIREMENTS OF VBBL 2019 AND THE GREEN HOMES PROGRAM****** | NULL
BP-2020-02087 | 2020-09-03 | 788 MALKIN AVENUE, Vancouver, BC | Building Permit | Building Permit (BP) | Addition / Alteration | Completed | Field Review - Addition / Alteration - To permit exterior alterations to this existing commercial building on this site. Scope to include; Supply and Install a 125kW outdoor generator for emergency backup power during a power outage. The generator uses natural gas for fuel. OK for Field Review per A.Cashato & A.Campbell - July.8.2020 Schedule B Electrical submitted per Rodrigue Rouhana, 778-952-9727 | 74376
BP-2021-00099 | 2021-04-16 | 1245 HOMER STREET #1, Vancouver, BC V6B 2Y9 | Building Permit | Building Permit (BP) | Addition / Alteration | Completed | Field Review - Addition / Alteration - related to CF-2017-015412 BP after DP-2019-00584 To validate interior alterations to remove a non-loadbearing wall, thereby removing the enclosed balcony and converting it to interior space (app. 47 SF) in this existing dwelling unit on the first floor of this existing multiple dwelling building. OK for field review per S. Cowdell No sprinkler permit required per DBI. | 300
PP-2021-00108 | 2021-01-12 | 282 W 46TH AVENUE, Vancouver, BC V5Y 2X3 | Plumbing Permit | Residential | New | Completed | Residential - backflow preventor for lawn irrigation | NULL
BP-2021-00101 | 2021-02-22 | 2455 W 2ND AVENUE, Vancouver, BC V6K 1J5 | Building Permit | Building Permit (BP) | Addition / Alteration | Completed | Field Review - Addition / Alteration - Exterior and interior alterations to repair vehicle damage repair at the rear (north) elevation of this multiple dwelling building on this site. Scope of work: - Supply, connect and monitor electric generator to supply power for the whole building during repairs, remove and install exterior wall and stucco. OK for Field Review per W.Wong, January 11, 2021 QP is Adrian Lee of Epoch Environmental Consulting Ltd. Schedule B Structural submitted per David M. James, 778-682-7335 Note: Colors to match existing. | 54000
PP-2021-00109 | 2021-01-12 | 8431 DUFF STREET, Vancouver, BC V5P 4B6 | Plumbing Permit | Residential | New | Completed | Residential - backflow preventor for lawn irrigation | NULL
GP-2021-00100 | 2021-01-12 | 1575 ANGUS DRIVE, Vancouver, BC V6J 4H2 | Gas Permit | Residential | New | Completed | Residential - New gas fireplace log set with hook up | NULL
GP-2021-00101 | 2021-01-11 | 67 W 26TH AVENUE, Vancouver, BC V5Y 2J5 | Gas Permit | Residential | Renovation | Completed | Residential - Replacement Furnace | NULL
GP-2021-00105 | 2021-01-12 | 4537 W 14TH AVENUE, Vancouver, BC V6R 2Y5 | Gas Permit | Residential | Renovation | Completed | Residential - Replacement Hot Water Tank | NULL
PP-2021-00713 | 2021-03-31 | 1116 DENMAN STREET, Vancouver, BC V6G 2M8 | Plumbing Permit | Commercial | Renovation | Completed | Commercial - Plumbing >To permit a Change of Use from Retail Dealer to Beauty and Wellness and to provide interior alteration in this existing commercial building on this site. Scope to Include: Creating an accessible bathroom and additional staff bathroom, 2 waxing rooms and setting up chairs for a nail salon. New electrical and HVAC and plumbing. | NULL
SP-2021-00036 | 2021-01-19 | 6589 LANCASTER STREET, Vancouver, BC V5S 3A7 | Sprinkler Permit | Residential | New | Completed | Residential - New Sprinkler System >To construct a 1.5 storey laneway house building and 1 on grade parking space, having vehicular access from the lane. Note: This is a 1 1/2 storey building pursuant to the Zoning & Development By-law 1. Covenant registered at the Land Title office under (CA8085805) 2. No Strata Titling permitted 3. Schedule B, Md. Shahidul Alam P.Eng (604-653-7475) Structural & Geotechnical 4. No A/C proposed 5. HPO - Bright Star Holding Incorporated ******THIS PERMIT HAS BEEN ISSUED UNDER THE REQUIREMENTS OF VBBL 2019****** "Combustible projections or roof soffits on an exposing building face shall not project to less than .45m from the property line and shall be in compliance with VBBL 2014 9.10.15.5.(11)" The entire building, to be sprinklered to NFPA 13D. Amend: Jan 31, 2021 upload both drawings and the schedule B | NULL
PP-2021-00110 | 2021-01-13 | 7354 CULLODEN STREET, Vancouver, BC V5X 4K2 | Plumbing Permit | Residential | New | Completed | Residential - SUMP | NULL
SP-2021-00037 | 2021-01-19 | 65 E 53RD AVENUE, Vancouver, BC V5X 1H5 | Sprinkler Permit | Residential | New | Completed | Residential - Sprinkler Work Description from DB-2019-04940: " 2 STOREY 2FD + SS + GARAGE To construct a 2 and 1 half storey two-family dwelling with 2 secondary suites located in the Cellar ($842,250.00) with a detached accessory building (garage), at the rear providing 2 parking spaces and 1 open parking, having vehicular access from the lane. 1. Non-stratification Covenant to be registered at the Land Title Office prior to Sheathing Inspection. 2. No A/C Unit proposed 3. No bar sink proposed 4. Schedule B: (Carlito Redoblado) P.Eng (604.533.8423) Structural 5. Schedule B: (Carlito Redoblado) P.Eng (604.533.8423) Geotechnical 6. BC Housing (Fairbrother Homes Ltd) “Building envelope and environmental separation as per Part 5 design”. Arch sch B – Julio Reynel- Gracia (778.998.0709) Sch D-1 – Julio Reynel- Gracia (778.998.0709) Sch A - Julio Reynel- Gracia (778.998.0709) This is a 2.5 storey building pursuant to the Zoning and Development By-Law ******THIS PERMIT HAS BEEN ISSUED UNDER THE REQUIREMENTS OF VBBL 2014 ****** All rooms adjacent to East and West exposing building face shall be sprinklered. Any alterations or conversions to the attached garage (if applicable) to habitable living space shall not be permitted without first obtaining the approval of the Director of Planning and the Chief Building Official. Thermal protection measures and Laneway house design guidelines shall be required to be met prior to the approval of the conversion. East Side 65 E 53rd Av - Secondary Suite (east portion of the basement) 63 E 53rd Av - One Family Dwelling (east portion of the 1st, 2nd and 3rd storey) West Side 61 E 53rd Av - One Family Dwelling (west portion of the basement) 59 E 53rd Av - Secondary Suite (west portion of the 1st, 2nd and 3rd storey) " | NULL
EP-2020-05197 | 2020-11-24 | 3737 RUPERT STREET, Vancouver, BC V5M 3W2 | Electrical Permit | Commercial | New | Issued | Installation / Repair - Commercial - Complete electrical rough wire and finishing for a new multi-family condo consisting of 2 levels of underground parking in Concrete, 1 level of with 3 CRU's in concrete and levels 2-6 in wood frame with 52 condo units. New electrical service to the building will be 1600A 120/208V 3 phase Interim EP-2020-05105 | 539800
BP-2020-02092 | 2020-10-21 | 5284 ELGIN STREET, Vancouver, BC V5W 3J8 | Building Permit | Building Permit (BP) | Demolition / Deconstruction | Completed | Low Density Housing - Demolition / Deconstruction - Demolition By Deconstruction Pre-1950 Green Demolition Conditions Apply 75% Recycling Rate of Building Materials Required | 15000
DB-2020-02094 | 2020-12-07 | 3348 CLIVE AVENUE, Vancouver, BC V5R 4V5 | Building Permit | Development and Building Permit (DB) | New Building | Issued | Low Density Housing - New Building - To construct a 2 storey laneway house building ($165,980.00) with an open parking pad, providing 1 parking space, having vehicular access from the lane. Note: This is a 1 ½ storey building pursuant to the Zoning & Development By-law Note: Bldg 1 (principal bldg) addressed #1-3348 Clive Ave retained on site. 1. No A/C unit proposed 2. Schedule B: KE JIAN,MA, P.Eng (604.599.8890) Structural & Geotechnical 3. HPO: Residential Builder- Richtown Construction Ltd. Address has been assigned per the approved plans as the fire/emergency access to the laneway house is from the west side. This access must be provided & maintained at all times in accordance with the Building By-law ******THIS PERMIT HAS BEEN ISSUED UNDER THE REQUIREMENTS OF VBBL 2019 (#12511)****** | 165980
EP-2020-05103 | 2020-07-10 | 1650 HARO STREET, Vancouver, BC | Electrical Permit | Commercial | Renovation - Dwelling Unit(s) only | Issued | Installation / Repair - Commercial - #409 Electrical repairs after fire damage. Replacing existing damaged fixtures, fittings and bringing electrical to code where needed. | 3490
EP-2020-05104 | 2020-07-10 | 1238 RICHARDS STREET, Vancouver, BC V6B 6M6 | Electrical Permit | Commercial | NULL | Expired | Annual / Operating - ANNUAL OPERATING PERMIT Renewal of EP-2018-06480 Valid July 10 2020 - July 09 2021 | NULL
EP-2021-00193 | 2021-01-13 | 6126 VINE STREET, Vancouver, BC V6M 4A8 | Electrical Permit | Residential | New | Expired | Installation / Repair - Residential - NEW HOUSE ELECTRICAL WORK MAIN SERVICE AMPS: 200A MAIN HOUSE AMPS: 150A | 18000
GP-2021-00103 | 2021-01-12 | 3588 FALAISE AVENUE, Vancouver, BC V5M 4C1 | Gas Permit | Residential | New | Completed | Residential - 2FD - 3588 & 3890 FALAISE AV - gas piping ONLY 2.5 Storey 2FD + 2 Car detached GARAGE To construct a 2.5 storey two-family dwelling with a detached accessory building (garage) at the rear providing 2 parking spaces, having vehicular access from the lane. Note: This is a 2.5 storey building pursuant to the Zoning and Development By-Law 1. A/C unit proposed 2. No bar sink proposed | NULL
GP-2021-00102 | 2021-01-12 | 4592 W 15TH AVENUE, Vancouver, BC V6R 3B4 | Gas Permit | Residential | New | Completed | Residential - 1FD+SS - To install boiler 2 range fireplace bbq There is piping for fireplace 1 range and bbq To construct a 2 storey + basement one-family dwelling with a secondary suite located in the basement with a detached accessory building (garage), at the rear providing 3 parking spaces, having vehicular access from the lane. Note: This is a 2 storey building pursuant to the Zoning and Development By-Law 1- Covenant registered at the Land Title Office under CA8342392 2- No strata titling permitted 3- proposed bar sink in basement 4- A/C unit proposed in rear yard | NULL
PP-2021-00116 | 2021-01-12 | 2849 E 25TH AVENUE, Vancouver, BC V5R 1H8 | Plumbing Permit | Residential | New | Issued | Residential - Install one outside sump no pump | NULL
EP-2021-00197 | 2021-01-12 | 3725 LANARK STREET, Vancouver, BC V5N 3R6 | Electrical Permit | Residential | New | Completed | Installation / Repair - Residential - install meter base and service , panel, switch, plug ,fan, smoke alarm , pull wire., >To construct a two-storey two-family dwelling with a detached garage at the rear providing 2 parking spaces, having vehicular access from the lane. *This Building Permit will remain in a suspended status until the associated (green) Demolition Permit BP-2020-00377 is completed. Update: Suspension removed on October 26th 2020. PSH NOTE: To achieve the required FSR. A floor space exclusion of 2% has been applied to this application as per section 10.11.1 of the district schedule, to accommodate improved building performance. 1. A/C units proposed in Rear Yard 2. No bar sink 3. Schedule B Antony Wang P.Eng (604-618-6236) Structural & Geotechnical 4. BC Housing Transvan Development Ltd. Note: This is a 2 storey building pursuant to the Zoning and Development By-Law All rooms adjacent to North and South exposing building face shall be sprinklered. "Combustible projections or roof soffits on an exposing building face shall not project to less than .45m from the property line and shall be in compliance with VBBL 2019 9.10.15.5.(9)" The entire building, to be sprinklered to NFPA 13D. ******THIS PERMIT HAS BEEN ISSUED UNDER THE REQUIREMENTS OF VBBL 2019****** Per DB-2020-00376 and per DP-2019-00629 to develop a 2 storey, Front/Back 2FD with access to the rear dwelling unit on the North side addressing to be assigned as follows: 3725 Lanark St - Front/East dwelling unit (east portion of the 1st & 2nd storey) primary site address 3723 Lanark St - Back/West dwelling unit (west portion of the 1st & 2nd storey) | 22000
SP-2020-01099 | 2020-11-03 | 1445 E 31ST AVENUE, Vancouver, BC V5N 3R9 | Sprinkler Permit | Residential | New | Completed | Residential - 1445 E 31st Av (Building 2) - For all sprinkler work to the 2014 VBBL; NFPA 13D, 2010 for this newly constructed two-storey One-Family Dwelling infill building with four surface at grade parking spaces, having vehicular access from E. 31st Avenue. Site Description: To relocate, retain, add to and convert the existing two-storey One-Family Dwelling to a three-storey Multiple Conversion Dwelling residential building containing three dwelling units, and to construct a two-storey One-Family Dwelling infill building (under separate permit), with four surface at grade parking spaces, having vehicular access from E. 31st Avenue. This application does not include any of the following: • Flexible sprinkler pipe. • Alternative solutions. Related Permits: 1. SP-2020-01098 / BP-2019-01736. 1444 E 30th Ave (Building 1, Main House) Notes: 1. Permit processed during COVID-19 Pandemic. 2. See SP-2020-01098 1444 E 30th Ave for application doc's | NULL
GP-2020-01777 | 2020-07-09 | 6641 MAPLE STREET, Vancouver, BC V6P 5P4 | Gas Permit | Residential | Renovation | Completed | Residential - Installing new boiler | NULL
DB-2020-02095 | 2020-10-08 | 150 N SKEENA STREET, Vancouver, BC V5K 3P4 | Building Permit | Development and Building Permit (DB) | Addition / Alteration | Completed | Low Density Housing - Addition / Alteration - 150 N Skeena To construct a new detached two car garage at rear of existing one family dwelling on this inside with lane site. Ok to relax yard for accessory building location as per Oliver Szeleczky, Aug. 26 2019 Note: 1) Floor area of 90sf garage space is to be counted towards FSR. 2) Roof drainage to 2'x 2'x 12' rock pit | 45000
EP-2020-05105 | 2020-07-13 | 3737 RUPERT STREET, Vancouver, BC V5M 3W2 | Electrical Permit | Commercial | New | Completed | Installation / Repair - Commercial - INTERIM ELECTRICAL PERMIT: Scope of work: slab, underground, raceways, grounding, branch circuits. Service connection to BC Hydro is not permitted under this permit. Main EP-2020-05197 Building permit work description: To construct a 6-storey mixed-use building consisting: 1st storey - Retail shell, Restaurant - Class 1 use (shell only) and 1 townhouse rental unit with mezzanine, 2nd to 6th storeys - 51 secured market rental dwelling units, all over two levels of underground parking having vehicular access from the lane. Separate tenant improvement permits are required for the tenant shell spaces. This building is designed under Green Building Standard - Passive House Standard. This is a CP process, CP is Ron Bijok, Architect. This permit has been reviewed under the 2014 Vancouver Building By-law (#10908). Reviewed during the 2020 pandemic crisis. STAGED CONSTRUCTION Stage 1 - Excavation & Shoring - issued on June 10, 2020 Stage 2 - Full Structure - in review | 1000
EP-2021-00195 | 2021-01-13 | 5538 OLYMPIC STREET, Vancouver, BC V6N 1Z5 | Electrical Permit | Residential | Renovation | Completed | Installation / Repair - Residential - Speaker and Data wiring | 2000
EP-2021-00199 | 2021-01-13 | 3668 TANNER STREET, Vancouver, BC V5R 5P6 | Electrical Permit | Residential | Addition | Completed | Installation / Repair - Residential - Existing house panel connecting to the new main electrical service. Amendment Jan 12: New service to be installing on laneway house and connecting to existing panel | 1000
EP-2021-00201 | 2021-01-13 | 149 E 59TH AVENUE, Vancouver, BC V5X 1X7 | Electrical Permit | Residential | New | Expired | Temporary Power - Residential - To provide temporary power. To renew expired EP-2020-00073 Valid Jan 6, 2021 - Jan 5, 2022 | NULL
EP-2021-00205 | 2021-01-14 | 508 W HASTINGS STREET, Vancouver, BC | Electrical Permit | Commercial | Addition | Completed | Installation / Repair - Commercial - Alarm installation | 450
EP-2021-00202 | 2021-01-14 | 3691 W 18TH AVENUE, Vancouver, BC V6S 1B3 | Electrical Permit | Residential | New | Cancelled | Installation / Repair - Residential - Low Voltage Alarm,CCTV,TV,Data,Tel,Vacuum,Audio Rough In and Finishing | 5200
EP-2021-00203 | 2021-01-14 | 1855 E 15TH AVENUE, Vancouver, BC V5N 2G2 | Electrical Permit | Residential | Renovation | Completed | Installation / Repair - Residential - Restoration repairs after fire damaged to duplex. Repair all damage wiring (including cablevision and telephone) and have all wiring brought up to code. Replace [3] electrical panels with new (no change to service size) ** Amend 01/19/2021** change service size: Installing 200 Amp service with (3) 100 Amp Sub Service ***Amend 07/29/2021*** Amendment to included work with class #2 wiring **Amend 08/04/2021** Change from [3] meters to [4] meters on new 200amp service install. [1] 60A meter [2] 100A meters [1] 125A meter | 26400
EP-2021-00204 | 2021-01-18 | 2023 SEMLIN DRIVE, Vancouver, BC V5N 4R2 | Electrical Permit | Residential | Tenant Improvement | Completed | Installation / Repair - Residential - Installation of Tesla Wall Connector EVSE (32A/240V) in garage on right wall. 40A breaker, #8 wiring, and 3/4" PVC/EMT used for install. Small civil trench required. 100A house panel. Load calc attached | 1372.9
EP-2020-05106 | 2020-07-17 | 1988 WYLIE STREET, Vancouver, BC V5Y 3N6 | Electrical Permit | Commercial | New | Completed | Installation / Repair - Commercial - Controls to integrate DEU skid to building. Run two current switches to pumps installed on the heating lines, and two temperature sensors. Building permit work description: To construct a 12-storey multiple dwelling residential building containing 133 dwelling units over two underground parking levels having vehicular access from a shared parking entry located on the adjacent site at 1887 Crowe Street. STAGED CONSTRUCTION Stage I (excavation/shoring) issued October 31, 2018. Wording in work description changed: original design (3 parking levels) has been changed. The design approved by the DP includes 2 parking levels. Stage II (full structure) issued April 12, 2019. Stage III (full construction) July 16,2019. | 5000
DB-2020-02097 | 2020-10-09 | 1743 SE MARINE DRIVE, Vancouver, BC V5P 2R7 | Building Permit | Development and Building Permit (DB) | Addition / Alteration | Completed | Field Review - Addition / Alteration - To permit exterior and interior alterations and to change the use to a One Family dwelling with secondary suite, to this inside with lane site. Parking pad at rear with access from the lane. Scope to include: repair due to fire damage on both floors. Legalization of suite, updates to all exterior windows and drywall throughout. Renovation energy upgrade proposal prepared by Tommy Youngsung Byun, 604.970.8292 OK For Field Review per A.Campbell & A.Wroblweski - July.8.2020 | 271000
EP-2020-05259 | 2020-08-12 | 2480 VINE STREET, Vancouver, BC V6K 3K8 | Electrical Permit | Commercial | Tenant Improvement | Completed | Installation / Repair - Commercial - Reno to existing for Installation of new equipment, gelato machine. Addition of two new sub panels to allow for this equipment and for future if required. Existing lighting fixtures being replaced with LED fixtures including existing emergency lights and exit signs upgrade to LED only same locations. No BP required as per DBI Mike Carstairs. RE/RE reno Surface work only as discussed. All documents in application documents. | 9740
EP-2020-05108 | 2020-07-10 | 805 W BROADWAY, Vancouver, BC V5Z 1K1 | Electrical Permit | Commercial | Tenant Improvement | Completed | Installation / Repair - Commercial - #105 Install 180 light fixtures, 1-Time clock, 23-Dimmer Vacancy sensors, 10-Remote EM heads, 2-Battery packs with heads, 9-Exit signs, 2-Outdoor Exit signs, 53-Hospital grade 15A Receptacles, 65-15A Receptacles, 14-20A Receptacles, 2-15A GFCI, 2-Twist lock receptacles, 48-Data, 2-WAPs, 1-New Sub Panel PB2 Interior alterations only and change of major occupancy from Restaurant - Class 1 to Health Care Office (Dermatological Office). Scope of work includes replacing washrooms on the second floor with a staff room. OK for BP only as per Jamie Zhang on Feb 14, 2020. Sch A, Arch B, Mech B, Plmb B, & Elec B are submitted. ******THIS PERMIT HAS BEEN ISSUED UNDER THE REQUIREMENTS OF VBBL 2019******** Processed during the 2020 Pandemic. Building Review Branch Note: - All new work shall conform to VBBL 3.1.5. Noncombustible Construction. New interior glazing shall have a flame spread rating not more than 75 as per VBBL 3.1.5.4.(3). - Accessible design is in accordance with VBBL 3.8.3. At main suite entrance, signage directing to accessible entrance to the suite via elevator shall be provided as per VBBL 3.8.3.9. - Exit signs shall be ISO graphic and existing exit signs along the exit path from the suite through the lobby to the outside and through the rear exterior exit passageway shall be updated as per BULLETIN 2015-006-BU. | 115000
GP-2020-01778 | 2020-07-09 | 2318 OLIVER CRESCENT, Vancouver, BC V6L 1S5 | Gas Permit | Residential | Renovation | Completed | Residential - Replaced the Hot Water heater with a new 199,900 BTU | NULL
EP-2020-05110 | 2020-07-17 | 1930 PANDORA STREET, Vancouver, BC V1V 1V1 | Electrical Permit | Commercial | Tenant Improvement | Completed | Installation / Repair - Commercial - LOW VOLTAGE CONTROL WIRING FOR HVAC #411 **** -#411 Interior alterations to provide first tenant improvements to this existing office unit on the 4th floor of this existing commercial building on this site. Scope of work to construct a mix of open office space, a meeting room, small meetings rooms/pods, two washroom, storage room and work related to electrical, plumbing, and sprinkler. | 279
DB-2020-02098 | 2020-09-24 | 2117 GRANDVIEW HIGHWAY NORTH, Vancouver, BC V5N 1N6 | Building Permit | Development and Building Permit (DB) | New Building | Completed | Low Density Housing - New Building - To construct a 2 storey laneway house building ($127,510.00) with an open parking pad, providing 1 parking space, having vehicular access from the lane. Note: This is a 1 ½ storey building pursuant to the Zoning & Development By-law Note: Bldg 1 (principal bldg) addressed #1-2117 Grandview Highway North retained on site. 1. No A/C unit proposed 2. Schedule B: Peter Yee P.Eng (604.255.3868) Structural & Geotechnical 3. HPO: Residential Builder- Fixright Construction Ltd Address has been assigned per the approved plans as the fire/emergency access to the laneway house is from the west side. This access must be provided & maintained at all times in accordance with the Building By-law ******THIS PERMIT HAS BEEN ISSUED UNDER THE REQUIREMENTS OF VBBL 2019 (#12511)****** | 127510
EP-2020-05109 | 2020-07-10 | 2233 E 42ND AVENUE, Vancouver, BC V5P 1M2 | Electrical Permit | Residential | New | Completed | Installation / Repair - Residential - #3 New construction of laneway house Total Service 200 amps Main House 100 amps No 3 2233 E 42nd 100 amps To construct a 1 storey laneway house building ($) with an open parking pad, providing 1 parking space, having vehicular access from the lane. Note: This is a 1 storey building pursuant to the Zoning & Development By-law Note: Bldg 1 (principal bldg) addressed 2233 E 42nd Ave. retained on site. Note: Main House Field Review Permit BP-2020-01309 to be issued prior to commencement of LWH construction. BP-2020-01309 to be completed prior to the completion of this LWH permit. 1. No A/C unit proposed 2. Schedule B: Amarbir Hansra P.Eng (778-898-2042) Structural 3. Schedule B: Talib Talib P.Eng (604-475-3520) Geotechnical 4. HPO: Residential Builder - Citymax Properties Inc. Address has been assigned per the approved plans as the fire/emergency access to the laneway house is from the east side. This access must be provided & maintained at all times in accordance with the Building By-law ******THIS PERMIT HAS BEEN ISSUED UNDER THE REQUIREMENTS OF VBBL #12511 (2019)****** | 8000
EP-2020-05112 | 2020-07-10 | 7005 VICTORIA DRIVE, Vancouver, BC | Electrical Permit | Commercial | Renovation | Completed | Installation / Repair - Commercial - Fix some plug and light in room CF-2017-014058 - Interior alterations to provide fire damage repairs to this dwelling unit at 7005 Victoria Drive in this existing mixed use building. Scope of work includes open drywall from existing room and re-do the drywall and finishing. OK for SIPS with no plans as per Brad Marsh, May 4, 2020 Energy Checklist Exemption for fire damage repair and minor repair work to drywall only per Eun Jeon, May 19, 2020. | 500
GP-2020-01779 | 2020-07-08 | 2106 W 36TH AVENUE, Vancouver, BC V6M 1L2 | Gas Permit | Residential | Renovation | Completed | Residential - Re and Re water heater | NULL
PP-2020-02245 | 2020-07-09 | 2734 YALE STREET, Vancouver, BC V5K 1C3 | Plumbing Permit | Residential | New | Completed | Residential - Installing Irrigation System Building permit work description: To construct a 2 storey 1FD Passive House with a detached accessory building (garage), at the rear providing 2 parking spaces, having vehicular access from the lane. Note: This is a 2 storey building pursuant to the Zoning and Development By-Law - Mini Split proposed on Main Floor. - No Secondary suite Proposed - HPO : Residential Builder, 1031215 BC Ltd. "Combustible projections or roof soffits on an exposing building face shall not project to less than .45m from the property line and shall be in compliance with VBBL 2014 9.10.15.5.(9)" The entire building, INCLUDING THE ATTACHED GARAGE (if applicable), to be sprinklered to NFPA 13D. ******THIS PERMIT HAS BEEN ISSUED UNDER THE REQUIREMENTS OF VBBL 2014 AND THE GREEN HOMES PROGRAM****** | NULL
EP-2020-05114 | 2020-07-20 | SKYTRAIN STATION 2102 KEITH DRIVE, Vancouver, BC V1V 1V1 | Electrical Permit | Commercial | Tenant Improvement | Completed | Installation / Repair - Commercial - Installation of electrical for new way finding signs | 100000
PP-2021-00115 | 2021-01-14 | 1855 E 15TH AVENUE, Vancouver, BC V5N 2G2 | Plumbing Permit | Residential | New | Completed | Residential - INSTALL NEW WATERMAIN | NULL
GP-2021-00106 | 2021-01-12 | 1160 W 57TH AVENUE, Vancouver, BC V6P 1S5 | Gas Permit | Residential | Renovation | Completed | Residential - re and re furnace | NULL
EP-2021-00720 | 2021-02-02 | 2639 KINGSWAY, Vancouver, BC V5R 5H4 | Electrical Permit | Commercial | Addition | Completed | Installation / Repair - Commercial - ADDING IP CAMERAS TO EXISTING SYSTEM | 800
GP-2021-00107 | 2021-01-12 | 81 E 27TH AVENUE, Vancouver, BC V5V 2K2 | Gas Permit | Residential | Renovation | Completed | Residential - re and re boiler | NULL
EP-2021-00206 | 2021-01-14 | 2091 W 2ND AVENUE, Vancouver, BC V6J 1J5 | Electrical Permit | Commercial | Tenant Improvement | Completed | Installation / Repair - Commercial - UNIT# 205 add microwave cat and GFCI | 300
GP-2021-00110 | 2021-01-12 | 3914 W 32ND AVENUE, Vancouver, BC V6S 1Z3 | Gas Permit | Residential | Tenant Improvement | Completed | Residential - Re&Re HWT | NULL
BP-2021-00103 | 2021-02-17 | 1059 CAMBIE STREET, Vancouver, BC | Building Permit | Building Permit (BP) | Addition / Alteration | Completed | Field Review - Addition / Alteration - Interior alterations to change of use from office to Health Care Office in this unit on the 2nd floor of in this existing commercial building on this site. OK for field review as per Jamie Zhang, Jan. 12/21 Notes: 1. Energy upgrade trigger: E2 - Lighting - Upgrade to Local Control (per 9.4.1.1.(a) of ASHRAE 90.1-2016) 2. Sprinkler permit required 3. Building Inspector to determine Structural Engineer required for the removal of partition walls | 15000
BP-2021-00104 | 2021-08-19 | 4782 COMMERCIAL STREET, Vancouver, BC V5N 4G6 | Building Permit | Building Permit (BP) | Addition / Alteration | Issued | Low Density Housing - Addition / Alteration - Exterior and interior alterations to add a new second floor and to convert the basement to a secondary suite for this existing one family dwelling on this inside with lane site. Letters of assurance submitted by REUP submitted by | 390000
EP-2021-00208 | 2021-01-14 | 6111 TISDALL STREET, Vancouver, BC | Electrical Permit | Residential | Renovation | Completed | Installation / Repair - Residential - Replaced existing fuse box with a new electrical panel. Installed 2 new 20A circuits in the kitchen. Ran a dedicated circuit for dishwasher. Unit #6137-3. Installed a new AFCI circuit for microwave. Installed one new GFCI receptacle on the balcony. Replaced all receptacles, switches and light fixtures. NOTE: There will be no alterations to the walls. Re-wired 2 bathrooms. | 1950
GP-2021-00111 | 2021-01-12 | 2865 GRANT STREET, Vancouver, BC V5K 3H4 | Gas Permit | Residential | Tenant Improvement | Completed | Residential - RE N RE - replace boiler | NULL
EP-2021-00209 | 2021-01-14 | 6111 TISDALL STREET, Vancouver, BC | Electrical Permit | Residential | Renovation | Completed | Installation / Repair - Residential - Unit # 6188-1 Replaced existing fuse box with a new electrical panel. Installed 2 new 20A circuits in the kitchen. Ran a dedicated circuit for dishwasher. Installed a new AFCI circuit for microwave. Installed one new GFCI receptacle on the balcony. Replaced all receptacles, switches and light fixtures. Re-wired 2 bathrooms. NOTE: There will be no alterations to the walls. | 1950
GP-2021-00118 | 2021-01-12 | 1827 W 2ND AVENUE, Vancouver, BC V6J 1J1 | Gas Permit | Residential | Renovation | Completed | Residential - Furnace re&re | NULL
BP-2021-00105 | 2021-05-11 | 4329 PERRY STREET, Vancouver, BC V5N 3X6 | Building Permit | Building Permit (BP) | New Building | Issued | Low Density Housing - New Building - To construct a two-storey two-family dwelling ($600,000) with a basement, with a detached accessory building (garage) at the rear providing 2 parking spaces, having vehicular access from the lane. Note: This Building Permit will remain in a suspended status until the associated (green) Demolition Permit BP-2021-00106 is completed. Note: This is a 2 storey building pursuant to the Zoning and Development By-Law 1. A/C units proposed 2. Bar sinks proposed 3. Schedule B: Jason Hui, P.Eng (778-319-3403) Structural & Geotechnical 4. HPO: Residential Builder - PUZZLE DEVELOPMENTS LTD. 38884. Address Note: 4329 Perry St - Front Unit - One Dwelling (east portion of the 1st and 2nd storey)*Primary 4327 Perry St - Back Unit - One Dwelling (west portion of the basement, 1st and 2nd storey) Addresses assigned per approved plans. Fire and Emergency street access to the back unit is from the north side. Street access must be provided and maintained at all times. The building addresses are to be posted and to be visible from the street in accordance with the Building By-law prior to final inspection. ******THIS PERMIT HAS BEEN ISSUED UNDER THE REQUIREMENTS OF VBBL #12511 (2019)****** | 600000
DB-2020-02100 | 2020-10-20 | 3465 E 50TH AVENUE, Vancouver, BC V5S 1P4 | Building Permit | Development and Building Permit (DB) | Demolition / Deconstruction | Completed | Low Density Housing - Demolition / Deconstruction - Demolition – Conventional (Standard) To demolish the existing one family dwelling building ($15,000) on this site. Note: Demo Declaration – Company Name Dryland Excavating Ltd. (Contact Name: Sarabjit Kang) | 15000
BP-2020-02102 | 2020-08-12 | 3465 E 50TH AVENUE, Vancouver, BC V5S 1P4 | Building Permit | Building Permit (BP) | Salvage and Abatement | Completed | Low Density Housing - Salvage and Abatement - Salvage and abatement permit only for DB-2020-02099 and to be completed under the supervision of a registered professional. This permit does not authorize demolition, deconstruction or construction work. QP: Kurt McInnes, P.Eng., Apolleon Engineering 778-968-4909, kamcinnes@outlook.com | 0
EP-2020-05118 | 2020-07-30 | 2850 W 34TH AVENUE, Vancouver, BC V6N 2J6 | Electrical Permit | Residential | Addition | Completed | Installation / Repair - Residential - Solar panel installation for 5 kw with 16 solar panel on main house . | 5000
PP-2020-02261 | 2020-07-14 | 555 W 12TH AVENUE, Vancouver, BC V5Z 3X7 | Plumbing Permit | Commercial | Renovation | Completed | Commercial - Unit - 10A - install 2 backflow preventers for Chemical Dispensing device and Proofer Oven. Note: This permit is being applied for as a result of a City of Vancouver Cross Connection Inspection. | NULL
EP-2020-05119 | 2020-07-23 | 2966 W 42ND AVENUE, Vancouver, BC V6N 3G9 | Electrical Permit | Residential | Renovation | Completed | Installation / Repair - Residential - Service upgrade to 200A Install car charging receptacle in garage - previous service 100A single phase | 3500
EP-2020-05122 | 2020-07-09 | 3431 E 48TH AVENUE, Vancouver, BC V5S 1H6 | Electrical Permit | Residential | New | Completed | Installation / Repair - Residential - New laneway house wiring *** To construct a 2 storey laneway house building with 1 open parking pad and a detached garage, providing a total of 2 parking spaces, having vehicular access from the lane. | 8000
PP-2020-02247 | 2020-07-09 | 735 E 31ST AVENUE, Vancouver, BC V5V 2W9 | Plumbing Permit | Residential | New | Completed | Residential - sanitary and storm connection with sump pump. NOTE: Engineering Assurance letter for the sump pump with be submitted with the District Inspector at the site Building permit work description: To construct a 2 storey one-family dwelling with a secondary suite located in the Basement/Cellar with 1 open parking over gravel, providing 1 parking space, having vehicular access from the 20' Lane. 1. Covenant registered at the Land Title Office under CA7575619 2. No Strata Titling permitted 3. A/C Unit proposed at the rear yard 4. Bar sink located in the basement 5. Schedule B: Alan Prahalad P.Eng (604.831.1431) Structural 6. Schedule B: Ivan Chu P.Eng (604.299.6617) Geotechnical 7. BC Housing: Ampco Electric Ltd This is a 2 storey building pursuant to the Zoning and Development By-Law ******THIS PERMIT HAS BEEN ISSUED UNDER THE REQUIREMENTS OF VBBL 2014 AND THE GREEN HOMES PROGRAM****** All rooms adjacent to East and West exposing building face shall be sprinklered. "Combustible projections or roof soffits on an exposing building face shall not project to less than .45m from the property line and shall be in compliance with VBBL 2014 9.10.15.5.(9) The entire building, INCLUDING THE ATTACHED GARAGE (if applicable), to be sprinklered to NFPA 13D. Any alterations or conversions to the attached garage (if applicable) to habitable living space shall not be permitted without first obtaining the approval of the Director of Planning and the Chief Building Official. Thermal protection measures and Laneway house design guidelines shall be required to be met prior to the approval of the conversion. | NULL
PP-2020-02248 | 2020-07-09 | 2627 WAVERLEY AVENUE, Vancouver, BC V5S 1E6 | Plumbing Permit | Residential | New | Issued | Residential - Plumbing fixtures for one family dwelling with secondary suite. Building permit work description: 2 STOREY 1FD + SS + LWH To construct a 2 storey one-family dwelling with a secondary suite located in the Cellar with 1 open parking over gravel, providing 1 parking space, having vehicular access from the 20' Lane. 1. Covenant registered at the Land Title Office under CA7876041 2. No Strata Titling permitted 3. A/C Unit proposed at rear yard 4. Bar sink located in cellar 5. Schedule B: (Edward C. Yip) P.Eng (604.231.8929) Structural & Geotechnical 6. BC Housing (LC Contracting Ltd) (604.889.7700) This is a 2 storey building pursuant to the Zoning and Development By-Law ******THIS PERMIT HAS BEEN ISSUED UNDER THE REQUIREMENTS OF VBBL 2014 AND THE GREEN HOMES PROGRAM****** All rooms adjacent to East and West exposing building face shall be sprinklered. "Combustible projections or roof soffits on an exposing building face shall not project to less than .45m from the property line and shall be in compliance with VBBL 2014 9.10.15.5.(9) The entire building, INCLUDING THE ATTACHED GARAGE (if applicable), to be sprinklered to NFPA 13D. Any alterations or conversions to the attached garage (if applicable) to habitable living space shall not be permitted without first obtaining the approval of the Director of Planning and the Chief Building Official. Thermal protection measures and Laneway house design guidelines shall be required to be met prior to the approval of the conversion. | NULL
EP-2021-00219 | 2021-01-15 | 745 THURLOW STREET, Vancouver, BC V6E 0C5 | Electrical Permit | Commercial | Renovation | Completed | Installation / Repair - Commercial - #1000-10th floor (full floor) Installation of horizontal data cabling, data racks, cable tray and bonding of associated equipment. | 37500
PP-2021-00117 | 2021-01-14 | 2311 ADANAC STREET, Vancouver, BC V5L 2E9 | Plumbing Permit | Residential | New | Issued | Residential - Renovation and construction of the existing building. | NULL
EP-2021-00216 | 2021-01-14 | 885 W GEORGIA STREET, Vancouver, BC V6C 3E8 | Electrical Permit | Commercial | NULL | Expired | Annual / Operating - ANNUAL/OPERATING & MAINTENANCE PERMIT EXPIRED PERMIT (EP-2020-00370) VALID JAN 15/2021 TIL JAN 14/2022 | NULL
EP-2021-00223 | 2021-01-15 | 2946 E 52ND AVENUE, Vancouver, BC V5S 1T3 | Electrical Permit | Residential | New | Completed | Installation / Repair - Residential - This is laneway house wiring finshing and service MAIN SERVICE...200 AMP LWHOUSE MAIN BRAKER.....125 AMp HOUSE MAIN BRAKER ... ....100 amp | 8000
BP-2021-00115 | 2021-03-08 | 259 E GEORGIA STREET, Vancouver, BC V6A 1Z6 | Building Permit | Building Permit (BP) | Addition / Alteration | Issued | Field Review - Addition / Alteration - 259 E Georgia St Interior alterations to provide a new electrical room in the storage area on the ground floor level of this existing printshop building for the BC Hydro "H" frame elimination project. Energy Upgrade exempted: H-Frame Removal Project ***approved printshop with ancillary offices. | 4200
EP-2021-00221 | 2021-04-09 | 150 W 4TH AVENUE, Vancouver, BC V5Y 1G6 | Electrical Permit | Commercial | New | Issued | Installation / Repair - Commercial - Below grade electrical rough-in for five story mixed use building. ** Amend 09/28/2021*** Permit to include up to and including Level 4 electrical, as per submitted BP drawing set dated Sept 7th,2021 ** Amend 01/11/222** attached lighting compliance form from the Designer of record. To construct a 5-storey mixed-use office and light industrial warehouse building containing: -. light industrial warehouse on level 1 and 2, -. offices on level 3 through 5 over 2 levels of underground parking. It's designed as a high building with the capability of supporting 2 additional storeys to be constructed at a future date. Stage #1 - excavation and shoring - issued 2020-08-25 - COVID 2019 Stage #2 - Structure to grade (Foundation to grade) - issued 2020-12-16 | 1200000
PP-2020-02249 | 2020-07-09 | 2623 WAVERLEY AVENUE, Vancouver, BC V5S 1E6 | Plumbing Permit | Residential | New | Issued | Residential - Plumbing fixtures for new Laneway house. Building permit work description: 1.5 STOREY LANEWAY HOME + 1 OPEN PARKING To construct a 2 storey laneway house building with an open parking pad providing 1 parking space over gravel, having vehicular access from the 20' Lane. Note: This is a 1 ½ storey building pursuant to the Zoning & Development By-law. 1. Covenant registered at the Land Title Office under CA7876041 2. No Strata Titling permitted 3. No A/C Unit proposed 4. Schedule B: (Edward C. Yip) P.Eng (604.231.8929) Structural & Geotechnical 5. BC Housing (LC Contracting Ltd) (604.889.7700) NOTE: To achieve the required FSR. A floor space exclusion of 3% has been applied to this application as per section 11.24.18 of the district schedule, to accommodate improved building performance. Address has been assigned per the approved plans as the fire/emergency access to the laneway house is from the West side. This access must be provided & maintained at 20' Lane at all times in accordance with the Building By-law. "Combustible projections or roof soffits on an exposing building face shall not project to less than .45m from the property line and shall be in compliance with VBBL 2014 9.10.15.5.(9)" The entire building, INCLUDING THE ATTACHED GARAGE (if applicable), to be sprinklered to NFPA 13D. ******THIS PERMIT HAS BEEN ISSUED UNDER THE REQUIREMENTS OF VBBL 2014 AND THE GREEN HOMES PROGRAM****** *NEW HOUSE* Note: See DB-2019-03780 for Bldg 1 on site (principal bldg) addressed 2627 Waverely Av and Secondary Suite addressed 2625 Waverely Av | NULL
PP-2020-02250 | 2020-07-09 | 7312 VICTORIA DRIVE, Vancouver, BC V5P 3Z3 | Plumbing Permit | Residential | New | Completed | Residential - Plumbing fixtures for two family dwelling with secondary suite. Building permit work description: To construct a two-storey two-family dwelling with two secondary suites located in the basement, with a detached accessory building (garage) at the rear providing 2 parking spaces, having vehicular access from Upland Dr. Note: This is a 2 storey building pursuant to the Zoning and Development By-Law 1. Two A/C units proposed in rear yard 2. No Bar sinks proposed 3. Schedule B: ALAN PRAHALAD P.Eng (604)-831-1431 Structural & Geotechnical 4- HPO: Residential Builder- Biring Bros Construction Ltd 5- covenant registered under land title office: CA8204098 The entire building, to be sprinklered to 2x NFPA 13D. ****residential projects will now require schedule B as part of the sprinkler application**** Address Note: #1 - 7312 Victoria Dr - One Family Dwelling (south portion of 1st and 2nd storey) *Primary #2 - 7312 Victoria Dr - Secondary Suite (south portion of basement) #1 - 2020 Upland Dr - One Family Dwelling (north portion of 1st and 2nd storey) #2 - 2020 Upland Dr - Secondary Suite (north portion of basement) Addresses assigned per approved plans. Fire and Emergency street access is as follows: - for south secondary suite - from the south - for north one dwelling unit - from Upland Dr - for north secondary suite - from the east, from Upland Dr walkway Street access must be provided and maintained at all times. The building addresses are to be posted and to be visible from the street in accordance with the Building By-law. ******THIS PERMIT HAS BEEN ISSUED UNDER THE REQUIREMENTS OF VBBL 2019 (#12511)****** | NULL
PP-2021-00119 | 2021-01-14 | 2506 GRANVILLE STREET, Vancouver, BC | Plumbing Permit | Commercial | Addition | Completed | Commercial - Addition of backflow devices as per city of Vancouver regulations | NULL
SP-2021-00038 | 2021-01-19 | 1166 ALBERNI STREET, Vancouver, BC V6E 3Z3 | Sprinkler Permit | Commercial | Tenant Improvement | Completed | Commercial - Add & relocate sprinkler heads for tenant improvement. -SIMPLE PROJECT = YES -TYPE OF WORK = Tenant improvement -TYPE OF PERMIT = Commercial Description from BP: #1505 - 15th floor (Changed from #1550) Interior alterations to provide improvements for this existing office tenant on the 15th floor (#1505) in this commercial building on this site. Scope of work: remove/construct partition walls/doors for 2 new offices, finishes, lighting, ceiling work and electrical work. REVISION #1: #1505 changed to #1550. Feb 11, 2020 REVISION #2 Apr.2/20 mk: to expand into units #1501 & #1503, and add new offices, open work areas, new doors/frames & new finishes throughout. Increase project value by $75,000. Page ID/titles have been changed from original set. 1 extra page added. See original set for original work. It has not been reflected on the new set of plans. * #1550 changed back to #1505 per addressing email Apr 28/20 TENANT: Alberni Investments (1988) Inc. OK for field review per W. Wong, October 16, 2019 NOTES: 1. Building inspector to determine on site if a separate sprinkler permit is required. 2. Energy trigger chosen; L2 - Lighting - Upgrade to incorporate Automatic Partial OFF (per 9.4.1.1.(g) of ASHRAE 90.1-2016) | NULL
EP-2021-00224 | 2021-01-15 | 5638 RUPERT STREET, Vancouver, BC V5R 2K5 | Electrical Permit | Residential | Addition | Completed | Installation / Repair - Residential - Addition of 3 Emergency lighting, one smoke detector. | 700
GP-2021-00117 | 2021-01-12 | 5079 ROSS STREET, Vancouver, BC V5W 3K6 | Gas Permit | Residential | Renovation | Completed | Residential - Replacement Hot Water Tank | NULL
EP-2021-00226 | 2021-01-13 | 2946 E 52ND AVENUE, Vancouver, BC V5S 1T3 | Electrical Permit | Residential | Renovation | Completed | Installation / Repair - Residential - we are apply this permit to relocate main house service to laneway house..and also install new teck cable which enter to house from new service house address is 2946 E 52nd ave Main service...200 amp Main house...100 amp main braker laneway house...125 amp main braker | 1000
GP-2020-01781 | 2020-07-09 | 4079 W 33RD AVENUE, Vancouver, BC V6N 2H9 | Gas Permit | Residential | New | Completed | Residential - To install 2 boilers, 2 water on demand, 1 fireplace, 1 fire pit, 1 bbq & 1 range. indoor fireplace piping only Building permit work description: To construct a 2 storey + basement one-family dwelling with an attached outdoor pool and a detached accessory shed at the rear and a detached accessory building (garage) providing 1 parking spaces, having vehicular access from the lane. 1- Bar/sink proposed in basement rec room. 2- No A/C unit proposed. 3- B1/B2. DAN WICKE, P.Eng (604-484-2859) Structural, B1/B2 I Oh P.Eng (604 513-4190) Geotechnical 4- All rooms adjacent to East and West exposing building face shall be sprinklered 5- HPO: Square One Investment Group Ltd 604-306-0752 ******THIS PERMIT HAS BEEN ISSUED UNDER THE REQUIREMENTS OF VBBL 2014 AND THE GREEN HOMES PROGRAM****** | NULL
EP-2020-05125 | 2020-07-14 | 299 E 10TH AVENUE, Vancouver, BC V5T 4V6 | Electrical Permit | Commercial | New | Completed | Installation / Repair - Commercial - Installation of security camera system only - NOT for complete security system *** -Interior alterations and change of major occupancy from Retail (E) shell to Restaurant Class 1 (A2), to provide improvements for a new tenant at 299 E 10th Ave on the ground floor in this existing mixed use use high rise building. Work to connect kitchen exhaust (class 1 cooking) to base building ducting. Reviewed under the 2019 VBBL. | 1500
EP-2020-05311 | 2020-07-16 | 2873 E 42ND AVENUE, Vancouver, BC V5R 2Y3 | Electrical Permit | Residential | Renovation | Completed | Installation / Repair - Residential - - Main Service upgrade from 120/240V 100Amps, to 200Amps. - Updating branch circuits to accommodate renovation plans. - Installation of 100amp 120/240V Sub-panel for secondary suite. Building permit work decsription: To permit a change of use from one family dwelling to one family dwelling with secondary suite on this existing inside with lane site. Existing parking to remain in rear 26'-0" of property. Scope of work includes: Removing the interconnecting stairs and create a secondary suite in the entire basement with two new bathrooms, kitchen, and 3 bedrooms. Upgrading attic insulation, new furnace/boiler, new windows, replacing exterior doors. New powder room on main floor. New concrete pathway and reducing size of rear porch as per last approved. Note: - No strata-titling permitted. - An annual Vancouver Business License must be obtained prior to the rental of this approved one-family dwelling and/or secondary suite on this site. - Dedicated 3'-0" wide firefighting access path with overhead clearance of 2m to be maintained at all times. - Smoke alarms to be installed in conformance with Vancouver Building Bylaw subsections 3.2.4 and 9.10.19. - CO Alarms to be installed in conformance with Vancouver Building Bylaw subsections 6.2.4 and 9.32.4. - All unsafe guards and handrails to be upgraded to the satisfaction of the Chief Building Official. | 8000
EP-2020-05127 | 2020-07-14 | 510 W 8TH AVENUE, Vancouver, BC | Electrical Permit | Commercial | New | Completed | Installation / Repair - Commercial - Installation of Security Camera System ONLY - this is NOT for complete security 4 Cameras will be installed in a small store on the south side of the Whole Foods store. 1 more camera will be installed in a storage cage in the storage area of the whole foods on the north side of the store. This camera will be wired to a transmitter over the butcher shop/ * -Interior alteration to provide tenant improvement in this existing retail store in this commercial building on this site. Note: Approved glazing frontage and windows are to remain clear of any obstructions including, but not limited to, signage, shelving, films, coverings etc. | 1500
EP-2020-05131 | 2020-07-13 | 3163 KINGSWAY, Vancouver, BC V5R 5K2 | Electrical Permit | Commercial | Addition | Completed | Installation / Repair - Commercial - Building improvements, exiting two unit 3163,3165 Divided to be three units 3163,3165,3167. Adding one more set disconnect and meter for the new unit 3167; Relocated the existing 3165 electrical panel; add one new electrical panel for 3167; relocated/ added the exit and emergency lighting units for three units; relocated and add the fire alarms devices new lighting controls for the existing lightings fixtures. -It’s not tenant improvement project. The landlord is dividing the building to be 3 units . We just provide the basic electrical receptacles and exit emergency lighting unit to meet the building requirements. ************** -Interior and exterior alterations, a change of major occupancy and demising of the main floor of a basement/main floor vacant former childcare facility into 2 separate tenant suites to be occupied by a retail Pet Store (E) plus a Beauty and Wellness Centre (D), both of which will have new front entry/egress doors to the City sidewalk, and, retention of the vacant lower floor (former childcare facility) as a shell A2 space for potential use as a future restaurant suite with its own separate interior exit stair up to a street level principle entry door at Kingsway. Alterations include new interior partitions, new washrooms, demising walls, upgrading of floor rating between main and lower floor levels, plus new exterior doors at the main floor suites. NOTE: All 3 suites are "shell only". ***Separate tenant improvement permits will be required. ** 2019 VBBL applies to this permit application ** *************** -Amend July 16th: -We had one new set of Meter and Disconnect in the permit description, and inspector suggested us to have the amendment so that we can call for the service inspection | 6000
GP-2021-00119 | 2021-01-12 | 5187 CULLODEN STREET, Vancouver, BC V5W 3R5 | Gas Permit | Residential | Renovation | Completed | Residential - Replacement Hot Water Tank | NULL
GP-2021-00121 | 2021-01-12 | 2685 W 15TH AVENUE, Vancouver, BC V6K 2Z6 | Gas Permit | Residential | Renovation | Completed | Residential - Replacement Hot Water Tank | NULL
PP-2021-00125 | 2021-01-14 | 1030 BURNABY STREET, Vancouver, BC V6E 1N8 | Plumbing Permit | Commercial | Tenant Improvement | Completed | Commercial - Re-pipe existing laundry room "No Building Work or Alterations -otherwise a building permit is required" | NULL
BP-2021-00116 | 2021-05-18 | 1410 E 41ST AVENUE, Vancouver, BC V5P 1J7 | Building Permit | Building Permit (BP) | Addition / Alteration | Completed | High Density Housing / Commercial - Addition / Alteration - First TI in new residential-commercial building. Pizza shop with limited retail. Class 2 cooking - no meat products are allowed to be cooked in this facility. Applied for permit during COVID 19 VBBL 2019 Revision #1 - Nov 3, 2021 - J. Chen - Change pizza oven from conveyor oven to closed pizza oven (<6 kW), hence cooking operation changed from Class 2 to Class 5 (no hood) - Remove Type 2 hood, exhaust fan, ducting and make-up air unit - Change sanitary line from 4" to 3" - Reduce grease interceptor size from 75 GPM to 50 GPM and relocate it to underneath floor slab (in parkade) - Relocate hot water tank to top of mop sink | 70000
BP-2021-00118 | 2021-03-02 | 1483 W 7TH AVENUE #1601, Vancouver, BC V6H 4H6 | Building Permit | Building Permit (BP) | Addition / Alteration | Completed | Field Review - Addition / Alteration - #1601 - Interior alterations to the existing dwelling unit (#1601) on the 16th floor in this existing Multiple Dwelling building on this site. Scope of work includes: alterations to remove kitchen wall, new kitchen and bathroom millwork, plumbing fixtures; new flooring, lighting and paint throughout. No changes to enclosed balcony and deck. OK For Field Review per A. Campbell, January 21, 2021. Notes: ~ Energy Upgrade: E2 -HVAC -Install programmable thermostats with nighttime setback and switch for heating system ~ Building Sprinklered – Building inspector to determine on site if a separate sprinkler permit is required. ~ District Building Inspector to determine on site if removal of wall requires a Structural Engineer. | 150000
GP-2020-01782 | 2020-07-09 | 1084 E 57TH AVENUE, Vancouver, BC V5X 1T6 | Gas Permit | Residential | New | Completed | Residential - Installation of gas range and gas dryer Building permit work description: To construct a 2 storey + cellar one-family dwelling with a secondary suite located in the basement/cellar. Note: Parking for the site has been provided under DB-2019-01385 (Laneway House) Note: This is a 2 storey building pursuant to the Zoning and Development By-Law 1. Covenant registered at the Land Title Office under CA7491640 2. No strata titling permitted 3. No proposed bar sink 4. No A/C unit proposed 5. Schedule B: N.K. VARSHNEY P.Eng (604-251-6320) Structural & Geotechnical Address Note: Addresses have been assigned per the approved plans; access to the secondary suite is from the west side. This access must be provided & maintained at all times and the building addresses posted to be visible from the street in accordance with the Building By-law. ******THIS PERMIT HAS BEEN ISSUED UNDER THE REQUIREMENTS OF VBBL 2014 AND THE GREEN HOMES PROGRAM********* | NULL
PP-2020-02251 | 2020-07-09 | 3045 E 20TH AVENUE, Vancouver, BC V5M 2V3 | Plumbing Permit | Residential | New | Completed | Residential - Plumbing fixtures for a new one family dwelling with secondary suite. Building permit work description: 2 STOREY 1FD + SS + LWH To construct a 2 storey one-family dwelling with a secondary suite located in the Basement with 1 open parking over gravel, providing 1 parking space, having vehicular access from the 20' Lane. 1. Covenant registered at the Land Title Office under CA8077040 2. No Strata Titling permitted 3. A/C Unit proposed at rear yard 4. No bar sink proposed 5. Schedule B: (Peter Yee) P.Eng (604.255.3868) Structural & Geotechnical 6. BC Housing (Unique-Style Homes Ltd) This is a 2 storey building pursuant to the Zoning and Development By-Law ******THIS PERMIT HAS BEEN ISSUED UNDER THE REQUIREMENTS OF VBBL 2014****** All rooms adjacent to East and West exposing building face shall be sprinklered. "Combustible projections or roof soffits on an exposing building face shall not project to less than .45m from the property line and shall be in compliance with VBBL 2014 9.10.15.5.(9) The entire building, INCLUDING THE ATTACHED GARAGE (if applicable), to be sprinklered to NFPA 13D. Any alterations or conversions to the attached garage (if applicable) to habitable living space shall not be permitted without first obtaining the approval of the Director of Planning and the Chief Building Official. Thermal protection measures and Laneway house design guidelines shall be required to be met prior to the approval of the conversion | NULL
EP-2021-00230 | 2021-01-26 | 180 E 2ND AVENUE, Vancouver, BC V5T 1B5 | Electrical Permit | Commercial | New | Completed | Installation / Repair - Commercial - heat trace cable install, line voltage connections done by other. From P1 water entry room throughout P1 sprinkler lines. -There are two separate contractors performing the requirements of the parkade heat trace. My permit relates just to the sprinkler system in the parkade. The other permit will be for the plumbing portion of required heat trace. >To construct a 12-storey mixed use building consisting of 233 market dwelling units on levels 2 through 12, 30 non-market rental dwelling units on levels 3 through 5, industrial flex space on level 1 and 2, and retail CRUs on level 1 and 2, all over 5 levels of underground parking, having vehicular access from the lane, on this site. STAGED CONSTRUCTION Stage I (excavation/shoring) issued June 21, 2018. Stage II (full structure) issued February 19, 2019. Change in P.Eng of record (mechanical/ plumbing). Joseph Chow, P.Eng will replace Van Minh Wayne Hua. Documents received and filed. (March 11, 2109.) Stage III (full construction) issued July 24, 2019. Revision 1: To revise shoring design along the west property line (issued Sept.17, 2019). Change in P.Eng of record (mechanical/ plumbing). Joseph Chow, P.Eng will be replaced by Alexander J. Boom (effective Dec.2, 2019). Documents received and filed. Revision 2: addition of a spray booth equipment, make-up air handling unit and associated duct-work in artist-studio (class B) unit. Change of engineer of record responsible for building envelope (Loveleen Atwal is replacing Sophie Mercier, effective June 4, 2020. documents filed) | 7294.68
BP-2021-00120 | 2021-02-11 | 1125 GILFORD STREET #301, Vancouver, BC V6G 2P7 | Building Permit | Building Permit (BP) | Addition / Alteration | Completed | Field Review - Addition / Alteration - #301 Interior alterations to renovate this existing dwelling unit on the 3rd floor of this existing multiple dwelling building on this site. Scope of work includes to relocate the washer and dryer and add new pot lighting. This is s sprinklered building. No Sprinkler Permit required. District Building Inspector to determine if a Schedule B is required for removal of wall in closet OK for field review as per Jamie Zhang, Jan.12/21 No energy upgrade required - target exemption reach | 85000
GP-2020-01783 | 2020-07-09 | 3045 E 20TH AVENUE, Vancouver, BC V5M 2V3 | Gas Permit | Residential | New | Completed | Residential - Gas: range, boiler, bb-q and fireplace. Fireplace rough in only. Building permit work description: 2 STOREY 1FD + SS + LWH To construct a 2 storey one-family dwelling with a secondary suite located in the Basement with 1 open parking over gravel, providing 1 parking space, having vehicular access from the 20' Lane. 1. Covenant registered at the Land Title Office under CA8077040 2. No Strata Titling permitted 3. A/C Unit proposed at rear yard 4. No bar sink proposed 5. Schedule B: (Peter Yee) P.Eng (604.255.3868) Structural & Geotechnical 6. BC Housing (Unique-Style Homes Ltd) This is a 2 storey building pursuant to the Zoning and Development By-Law ******THIS PERMIT HAS BEEN ISSUED UNDER THE REQUIREMENTS OF VBBL 2014****** All rooms adjacent to East and West exposing building face shall be sprinklered. "Combustible projections or roof soffits on an exposing building face shall not project to less than .45m from the property line and shall be in compliance with VBBL 2014 9.10.15.5.(9) The entire building, INCLUDING THE ATTACHED GARAGE (if applicable), to be sprinklered to NFPA 13D. Any alterations or conversions to the attached garage (if applicable) to habitable living space shall not be permitted without first obtaining the approval of the Director of Planning and the Chief Building Official. Thermal protection measures and Laneway house design guidelines shall be required to be met prior to the approval of the conversion. | NULL
EP-2020-05133 | 2020-07-10 | 509 E 11TH AVENUE, Vancouver, BC V5T 2E1 | Electrical Permit | Residential | New | Expired | Temporary Power - Residential - To provide temporary power to this site. Valid July 10 2020 - July 09 2021 ***** PART 5 DESIGN ******* Building Permit for DP-2017-00263 To perform exterior and interior alterations, add approximately 129 sq. ft. of floor area, add 1 additional dwelling unit for a total of 5 units in this existing Multiple Conversion Dwelling and to develop a new detached accessory building (garage) having 2 parking spaces at the rear and having vehicular access from the lane, as ALLOWED by the Board of Variance Appeal #Z35212 dated January 10th, 2018, thereby granting a relaxation of the Density regulations of the RT-5 and RT-5N Districts Schedule Revision #1: Change cladding from stucco to hardie plank siding on all sides to be non-combustible. Change garage roof design to simplify structure and maintain a low sloped roof, and revise cladding from stucco to hardi-plank siding. P Volpi, May 15, 2020. | NULL
DB-2021-00121 | 2021-04-26 | 285 W 22ND AVENUE, Vancouver, BC V5Y 2G3 | Building Permit | Development and Building Permit (DB) | Addition / Alteration | Completed | Low Density Housing - Addition / Alteration - Alteration to include lowering the basement slab by 13", create 1 bedroom basement suite including kitchen and washroom, new stair case from main floor level to basement, new open plan kitchen on main floor, structural posts and beams to support new openings. REUP provided by: Karan Brar of Capitol Home Energy Inc. 778-861-8077 Structural schedule B submitted by: James Lee, P, Eng 604-325-7503 Reviewed under VBBL 2019 | 370000
PP-2021-00127 | 2021-01-14 | 3468 CROWN STREET, Vancouver, BC | Plumbing Permit | Residential | New | Completed | Residential - Plumbing | NULL
EP-2021-00233 | 2021-01-14 | 1265 E 26TH AVENUE, Vancouver, BC V5V 2J9 | Electrical Permit | Residential | New | Completed | Installation / Repair - Residential - DUPLEX HOUSE ROUGH WIRING AND FINISHING >2 Storey 2 FD + Garage *BP for DP-2019-00562* To construct a 2 storey two-family dwelling ($709,585.00) with a detached accessory building (garage) at the rear providing 2 parking spaces, having vehicular access from the lane. 1. A/C proposed – Exterior component(s) located (1) in Rear Yard & (1) on roof deck, Interior component(s) located in upper floor bedroom closet 2. Schedule B: (M. S. Alam) P.Eng (604.653.7475) Architectural, Structural & Geotechnical 3. HPO: Residential Builder- (Goldenland Construction Inc) 4. The entire building to be sprinklered to 2 x NFPA 13D Note: This is a 2 storey building pursuant to the Zoning and Development By-Law Address Information: Principle Dwelling #1: 1265 E 26th Av - South/Front dwelling unit - primary address Principle Dwelling #2: 1263 E 26th Av - North/Rear dwelling unit Addresses have been assigned per the approved plans, access to the rear unit is from the West side. This access must be provided & maintained at all times and the building addresses posted to be visible from the street in accordance with the Building By-law. **THIS PERMIT HAS BEEN ISSUED UNDER THE REQUIREMENTS OF VBBL 2014 AND THE GREEN HOMES PROGRAM** | 20000
PP-2021-00132 | 2021-01-13 | 4889 BLENHEIM STREET, Vancouver, BC V6L 3A8 | Plumbing Permit | Residential | New | Issued | Residential - Install one outside sump no pump | NULL
EP-2020-05137 | 2020-07-10 | 3939 W 16TH AVENUE, Vancouver, BC | Electrical Permit | Commercial | Renovation | Completed | Installation / Repair - Commercial - Low voltage wiring for Control Transformers. Extra low voltage control wiring for Damper Actuator, Duct heater, ERV, Fan and Heating Coil *********** -Interior alteration for voluntary seismic and sprinkler upgrade and accessibility improvement work at change room area in this existing school. | 24492
EP-2020-05143 | 2020-07-09 | 6579 MAPLE STREET, Vancouver, BC V6P 5P1 | Electrical Permit | Residential | New | Expired | Temporary Power - Residential - To provide temporary power to this site. | NULL
PP-2020-02255 | 2020-07-10 | 4296 KASLO STREET, Vancouver, BC V5R 2B6 | Plumbing Permit | Residential | New | Completed | Residential - One outside sump no pump Building permit work description: To construct a 2 storey two-family dwelling with 2 detached accessory building (garage) 2 parking spaces, having vehicular access from the lane. 1. No A/C Unit proposed 2. Schedule B: (Md. Shahidul Alam) P.Eng (604.653.7475) Structural & Geotechnical 3. HPO: Residential Builder- Parkat Lehal and Jaswinder Lehal Note: This is a 2 storey building pursuant to the Zoning and Development By-Law Address Information: Principle Dwelling #1: 4296 Kaslo Street Principle Dwelling #2: 4294 Kaslo Street Addresses have been assigned per the approved plans, access to the rear unit is from the east side. This access must be provided & maintained at all times and the building addresses posted to be visible from the street in accordance with the Building By-law. **THIS PERMIT HAS BEEN ISSUED UNDER THE REQUIREMENTS OF VBBL 2019 AND THE GREEN HOMES PROGRAM** ****ALL PROJECT COORDINATOR NOTES MADE IN THE DRAWING PACKAGE HAS BEEN ACCEPTED BY THE APPLICANT**** | NULL
SP-2020-01103 | 2020-07-13 | 1075 W GEORGIA STREET, Vancouver, BC V6E 3C9 | Sprinkler Permit | Commercial | Tenant Improvement | Completed | Commercial - #1020 - 10th floor Interior alterations to provide tenant improvements to this office unit on the 10th floor (#1010) in this existing commercial building on this site. Scope of work: Per the 2019 VBBL to remove all interior partition walls, doors, T-Bar ceiling, construct new partition walls, doors, new millwork in kitchenette, ceiling work, lighting, power and data, electrical, mechanical, plumbing and sprinkler work. This application does not include any of the following: 1. Not more than 20 sprinklers (add, relocate, or remove), 2. hydraulic calculations, 3. change in occupancy and /or hazard classification, 4. warehouse storage arrangements, 5. mobile compact storage arrangements, 6. alternative solutions, 7. changes to the sprinkler system supply piping (e.g. valves, mains, cross-mains, branch-lines, etc.), or 8. flexible sprinkler pipe. | NULL
EP-2020-05140 | 2020-07-10 | 2146 E 44TH AVENUE, Vancouver, BC V5P 1N2 | Electrical Permit | Residential | New | Completed | Installation / Repair - Residential - Complete alarm system,tel ,cable and network wiring ********** -To construct a 2 storey two-family dwelling with a secondary suite located in the Basement with a detached accessory building (garage), at the rear providing 3 parking spaces, having vehicular access from the lane. | 2700
PP-2020-02913 | 2020-10-14 | 212 E 28TH AVENUE, Vancouver, BC V5V 2M4 | Plumbing Permit | Commercial | New | Issued | Commercial - Plumbing - ABOVE Grade (reference below grade: PP-2020-01086) To construct a 4-storey mixed-use building consisting: 1st storey - 4 retail units and one restaurant class 1 (shell only) 2nd to 4th storeys - 21 rental dwelling units all over 2 levels of underground parking having vehicular access from the lane. Separate tenant improvement permits are required for all shell tenant spaces. This permit has been reviewed under the 2014 Vancouver Building By-law (#10908). Related to DP-2017-00999 and M/A DP-2019-00231. STAGED CONSTRUCTION Stage 1 - Excavation, Shoring and Foundation to 2nd Floor Slab (issued December 20, 2019) -Stage 2 - Full Construction (in review) | NULL
EP-2020-05141 | 2020-08-07 | 805 W BROADWAY, Vancouver, BC V5Z 1K1 | Electrical Permit | Commercial | Tenant Improvement | Completed | Installation / Repair - Commercial - Demo power to suite. Disconnect power to walls being removed (20 outlets). Disconnect valance lighting, pot lights and timers (10 lights and 4 timers). -Service will not be affected. ********* -#1506 - 805 West Broadway Interior alterations to the existing health care office in unit #1506 in this existing commercial building. Scope of work to include: remove all interior walls, sinks. | 1700
BP-2020-02110 | 2020-11-06 | 369 BOUNDARY ROAD, Vancouver, BC | Building Permit | Building Permit (BP) | Addition / Alteration | Completed | High Density Housing / Commercial - Addition / Alteration - Including the Letter of Operation dated December 11, 2019, submitted by the St. John's Academy, interior alterations and change the use of the existing fitness centre at the 1st floor and a change of major occupancy of the existing offices on 3rd and 4th floor (D occupancy) to Secondary School (Group A Division 2) in this existing 4-storey mixed-use building providing 32 parking spaces and 6 spaces dedicated to pick-up and drop-off for the proposed school having vehicular access from East Hastings Street. ** The 2019 VBBL applies to this Permit application which has been reviewed during the 2019 Covid 19 pandemic ** REVISION #1 (June 18/21. B. Smith): Delete 1 w.c. at women`s 4th floor washroom. 3rd floor: main entry repositioned per existing condition, delete 1 new wall at reception, remove walls of meeting room near reception, administration offices reconfigured, glazing in walls replaced by solid walls, delete storage rooms, enlarge tuck shop storage room, add area for microwaves, relocate door of a storage room, remove room 303 kitchenette. 4th floor: delete 1 w.c. and 1 sink at women`s washroom, relocate 1 classroom door, delete glazing in wall and install solid wall. Add T-bar ceiling in rooms 402, 403, 404. Add T-bar ceiling in washrooms and storage room. Adjust T-bar ceiling at administration area. | 800000
EP-2021-00235 | 2021-01-16 | 1904 STEPHENS STREET, Vancouver, BC V6K 3V9 | Electrical Permit | Residential | Renovation | Issued | Installation / Repair - Residential - wiring and replace electrical panel, plug,lights -we upgrade wiring ,lights , plugs, switches We are not touching the service | 6260
EP-2021-00236 | 2021-01-12 | 107 W 41ST AVENUE, Vancouver, BC V5Y 2S2 | Electrical Permit | Residential | New | Expired | Temporary Power - Residential - To provide temporary power. | NULL
EP-2021-00237 | 2021-01-18 | 107 W 41ST AVENUE, Vancouver, BC V5Y 2S2 | Electrical Permit | Residential | Renovation | Completed | Installation / Repair - Residential - New laneway constructions so need to run new tek cable meter base to house | 400
EP-2021-00238 | 2021-01-18 | 136 E 55TH AVENUE, Vancouver, BC V5X 1M8 | Electrical Permit | Residential | Renovation - Dwelling Unit(s) only | Completed | Installation / Repair - Residential - Upgrade and relocate existing 100A main panel to 200A. To continue work started by other re: EP-2020-08821 My company took over this project and already got written approval from home owner, I will upload the document. This service is 240v 200a single phase 3 wire system,(2 hot one neutral). For panel relocation, we are running EMT pipe from original panel to the new location and installing new junction box for extending the existing circuit. | 2000
EP-2021-00240 | 2021-01-12 | 6744 RALEIGH STREET, Vancouver, BC V5S 2X1 | Electrical Permit | Residential | New | Expired | Temporary Power - Residential - To provide temporary power. | NULL
EP-2021-00287 | 2021-01-18 | 3155 E 1ST AVENUE, Vancouver, BC V5M 1B6 | Electrical Permit | Residential | Addition | Completed | Installation / Repair - Residential - Upgrad 70amps overhead electric service to 200amps. | 2500
PP-2021-00131 | 2021-01-14 | 4423 W 11TH AVENUE, Vancouver, BC V6R 2M2 | Plumbing Permit | Residential | New | Completed | Residential - Plumbing of a Laneway House | NULL
GP-2021-00128 | 2021-01-13 | 896 E 28TH AVENUE, Vancouver, BC V5V 2P1 | Gas Permit | Residential | Addition | Completed | Residential - Replacement of Combi boiler | NULL
EP-2021-00241 | 2021-01-13 | 2430 E 41ST AVENUE, Vancouver, BC V5R 2W4 | Electrical Permit | Residential | New | Expired | Temporary Power - Residential - To provide temporary power. | NULL
EP-2021-00243 | 2021-02-01 | 401 BURRARD STREET, Vancouver, BC V6C 3R2 | Electrical Permit | Commercial | Renovation | Issued | Installation / Repair - Commercial - The project is to include connecting Elevator No 6 ( the parkade elevator ) to emergency power and for elevator recall functionality. There will be smoke detectors added to the underground parkade elevator vestibules and electrical devices such as lights and receptacles in the elevator pit will be replaced with new. | 48000
EP-2021-00246 | 2021-01-18 | 1575 BEACH AVENUE #403, Vancouver, BC V6G 1Y5 | Electrical Permit | Residential | Renovation | Completed | Installation / Repair - Residential - Kitchen reno, relocate range, dedicate fridge plug plus two counter plugs. Re-re fixtures. | 2500
PP-2021-00479 | 2021-04-20 | 3330 SE MARINE DRIVE, Vancouver, BC | Plumbing Permit | Commercial | Addition | Completed | Commercial - To construct a 2 storey addition for bicycle storage, gymnasium, classrooms and meeting rooms on top of an existing 2 level parkade as a self-contained building making this a 3 storey building. The existing parkade will be structurally upgraded as part of the self-contained requirement; the existing parkade was completed in 1999. | NULL
BP-2021-00124 | 2021-06-03 | 191 E 10TH AVENUE, Vancouver, BC | Building Permit | Building Permit (BP) | Addition / Alteration | Completed | High Density Housing / Commercial - Addition / Alteration - Interior alterations and change of occupancy from Storage Warehouse (F3) to new General Office Shell (D) space, on the main floor (191 E 10th) of this existing four storey mixed use building. No DP required as per A Campbell. To be reviewed under the 2019 VBBL. | 190000
GP-2021-00131 | 2021-01-13 | 1282 E 47TH AVENUE, Vancouver, BC V5W 2B9 | Gas Permit | Residential | Tenant Improvement | Cancelled | Residential - Furnace Replacement | NULL
GP-2021-00132 | 2021-01-13 | 1148 E 14TH AVENUE, Vancouver, BC V5T 2P3 | Gas Permit | Residential | Tenant Improvement | Completed | Residential - Re&Re Furnace | NULL
BP-2021-00126 | 2021-03-03 | 2050 COMOX STREET #404, Vancouver, BC V6G 1R8 | Building Permit | Building Permit (BP) | Addition / Alteration | Completed | Field Review - Addition / Alteration - #404 - 4th floor Interior alterations to renovate dwelling unit #404 on the Fourth floor of this existing multiple dwelling building on this site. Scope of work to include: Removing a non-load bearing wall in the kitchen to create a large open island. Update all cabinets, fixtures and appliances throughout kitchen. Remove and replace fixtures in both bathrooms and update the tile and paint. NO Drywall removal permitted between suites (on fire rated wall), DBI to confirm on site should a fire rated wall spec need to be provided. Some patching required on NON fire rated walls. OK for field review per A.Campbell - January, 13.2021 Note: Energy trigger chosen; E2 - Appliances - Upgrade to an Energuide/Energy Star appliance (washer; dryer) | 120000
EP-2021-00247 | 2021-01-18 | 2958 W 28TH AVENUE, Vancouver, BC V6L 1X2 | Electrical Permit | Residential | Addition | Completed | Installation / Repair - Residential - Installation of 12 solar PV panels system | 2475
EP-2021-00249 | 2021-01-18 | 1788 W GEORGIA STREET #702, Vancouver, BC V6G 2V7 | Electrical Permit | Residential | Renovation | Issued | Installation / Repair - Residential - UNIT# 702 Kitchen & Bathroom reno, including Moving appliances, adding pot lights, moving switches. | 3000
EP-2021-00248 | 2021-01-18 | 1707 CHARLES STREET #304, Vancouver, BC V5L 2T6 | Electrical Permit | Residential | Renovation | Completed | Installation / Repair - Residential - UNIT# 304 Two light fixture wiring and installation | 480
GP-2021-00134 | 2021-01-13 | 28 E 40TH AVENUE, Vancouver, BC V5W 1L4 | Gas Permit | Residential | Renovation | Completed | Residential - Replacing regular furnace with High efficiency 1 stage furnace . | NULL
BP-2020-02113 | 2020-08-19 | 2262 E 44TH AVENUE, Vancouver, BC V5P 1N4 | Building Permit | Building Permit (BP) | Salvage and Abatement | Completed | Low Density Housing - Salvage and Abatement - SALVAGE AND ABATEMENT PERMIT Salvage and Abatement Permit only for Building permit: DB-2020-02111 and to be completed under the supervision of a registered professional. This permit does not authorize demolition, deconstruction or construction work. QP: EMTEC Environmental, Health & Safety Consulting Inc.(Jereld Salazar ) Demolition permit: BP-2020-02112 | 0
DB-2020-02114 | 2020-11-06 | 2262 E 44TH AVENUE, Vancouver, BC V5P 1N4 | Building Permit | Development and Building Permit (DB) | New Building | Completed | Low Density Housing - New Building - To construct a 2 storey laneway house building ($152,500) with an open parking pad providing 1 parking space having vehicular access from the lane Note: Parking for the site has been provided under DB (construction of LWH) Note: This is a 1 1/2 storey building pursuant to the Zoning & Development By-law 1. Covenant registered at the Land Title Office under CA8352774 2. No Strata Titling permitted 3. No A/C unit proposed 4. Structural and Geotechnical schedule B: Neil A Latta (360. 927.9525) 5. HPO: JBI Development Ltd. "Combustible projections or roof soffits on an exposing building face shall not project to less than .45m from the property line and shall be in compliance with VBBL 2019 9.10.15.5.(11)" The entire building, INCLUDING THE ATTACHED GARAGE (if applicable), to be sprinklered to NFPA 13D Enhanced. Any alterations or conversions to the attached garage (if applicable) to habitable living space shall not be permitted without first obtaining the approval of the Director of Planning and the Chief Building Official. Thermal protection measures and Laneway house design guidelines shall be required to be met prior to the approval of the conversion. ******THIS PERMIT HAS BEEN ISSUED UNDER THE REQUIREMENTS OF VBBL 2019 AND THE GREEN HOMES PROGRAM****** See DB-2020-02111 for Bldg 1 on site (principal bldg) addressed #1 - 2262 E 44th Av | 152500
GP-2020-01784 | 2020-07-09 | 7050 ADERA STREET, Vancouver, BC V6P 5C4 | Gas Permit | Residential | Renovation | Completed | Residential - RE RE 2 furnaces | NULL
GP-2021-00133 | 2021-01-13 | 8278 TIDEWATER PLACE, Vancouver, BC V6P 6R2 | Gas Permit | Residential | Addition | Completed | Residential - Gas insert fireplace installation | NULL
SP-2021-00041 | 2021-01-26 | 3335 E 49TH AVENUE, Vancouver, BC V5S 1L7 | Sprinkler Permit | Residential | New | Completed | Residential - new fire sprinkler system installation Description from DB: To construct a 2 storey + cellar two-family dwelling with two secondary suite ($800,000.00) located in the basement/cellar with a detached accessory building (garage), at the rear providing 2 parking spaces, having vehicular access from the lane. Note: This is a 2 storey building pursuant to the Zoning and Development By-Law 1- Covenant must be registered prior to sheathing inspection 2- No strata titling permitted 3- No proposed bar sink 4-A/C unit proposed 5- Schedule B: Cesar Parayno P.Eng (604.241.9638) Structural & Geotechnical 4- HPO: Residential Builder- Jason Jew (Brookside Homes) Address Note: Addresses have been assigned per the approved plans, access to the secondary suite is from both east and west side. This access must be provided & maintained at all times and the building addresses posted to be visible from the street in accordance with the Building By-law. ******THIS PERMIT HAS BEEN ISSUED UNDER THE REQUIREMENTS OF VBBL 2019 (#12511)****** | NULL
GP-2021-00135 | 2021-01-14 | 5195 ABERDEEN STREET, Vancouver, BC V5R 4M2 | Gas Permit | Residential | Renovation | Completed | Residential - Furnace replacement | NULL
EP-2021-00250 | 2021-01-13 | 3519 POINT GREY ROAD, Vancouver, BC V6R 1A7 | Electrical Permit | Residential | New | Expired | Temporary Power - Residential - To provide temporary power. | NULL
GP-2021-00137 | 2021-01-14 | 1904 STEPHENS STREET, Vancouver, BC V6K 3V9 | Gas Permit | Residential | Renovation | Completed | Residential - RE N RE : Gas Fireplace Gas Range | NULL
SP-2021-00042 | 2021-01-19 | 200 BURRARD STREET, Vancouver, BC V6C 3L6 | Sprinkler Permit | Commercial | Tenant Improvement | Completed | Commercial - Relocate sprinkler heads for tenant improvement. -SIMPLE PROJECT = YES -TYPE OF WORK = Tenant improvement -TYPE OF PERMIT = Commercial Description form BP: Small suite renovation, unit #3 Interior renovation, installation of new cooking equipment, and modification of the existing commercial kitchen ventilation system of the food court retail (limited food) unit number 3 in this existing mixed use high building for a new tenant. Note: 1- DBI to verify and accept sprinkler coverage in the unit before completion. 2- Class-1 Cooking operation. | NULL
GP-2021-00136 | 2021-01-14 | 1360 E 55TH AVENUE, Vancouver, BC V5X 1P3 | Gas Permit | Residential | New | Completed | Residential - Gas replacement boiler | NULL
EP-2021-00251 | 2021-01-27 | 3625 LOUGHEED HIGHWAY, Vancouver, BC V5M 2A6 | Electrical Permit | Commercial | Tenant Improvement | Completed | Installation / Repair - Commercial - Replace existing receptacles in machine room and pit with new GFCI and add new as required. Replace fixtures in machine room and pit with new 4' LED fixtures c/w cages. Install new ground wire from electrical room to elevator machine room. Replace light switch in pit with new. Replace elevator disconnect with new c/w feeder to elevator controller. Replace cab light disconnect with new c/w feeder to elevator controller. Provide new phone line from main communication board to elevator machine room. Provide power and disconnect for new exhaust fan in elevator machine room. | 10920
BP-2021-00127 | 2021-02-10 | 1551 MARINER WALK #207, Vancouver, BC V6J 4X9 | Building Permit | Building Permit (BP) | Addition / Alteration | Issued | Field Review - Addition / Alteration - #207 - To combine these two residential dwelling units #206 & #207 into one unit #207 on the second floor of this existing multiple dwelling building on this site. Scope to Include: Combine units #206 & #207 into one unit #207. Remove the kitchen in one unit to create a new Master Ensuite Bathroom. Remove some interior walls to create new layout. Update to bathrooms and kitchen. Bulk Storage OK to be Located in Master Bedroom OK For Field Review per A.Campbell - January.13.2021 Energy Upgrade: L2 - Lighting - Install energy efficient lighting fixtures (single occupied space area) DBI to determine if removal of walls requires a structural engineer | 300000
EP-2021-00254 | 2021-01-18 | 800 W PENDER STREET, Vancouver, BC V6C 2V6 | Electrical Permit | Commercial | Renovation | Completed | Installation / Repair - Commercial - Move one fixture. Supply and install Ashrae compliant controls to the suite. Replace two exits with basic plastic Running man exits. >#480 - 800 W Pender St To provide interior alterations in this existing General Office space on the 4th floor (#480) in this existing commercial building. Scope of work per VBBL 2019 to construct a new interior partition walls, install new door and electrical work. TENANT: 800 West Pender Ltd (Colin Murray) Building Sprinklered – Separate Sprinkler permit is required. Selected Energy Upgrade: E2 - Lighting - Upgrade to incorporate Automatic Full OFF (per 9.4.1.1.(h) of ASHRAE 90.1-2016) Ok for Field Review as per Thyda King - Nov 16/20 Processed Thru FIT application | 2787.6
PP-2021-00142 | 2021-01-27 | 3833 FRASER STREET, Vancouver, BC V5V 4E3 | Plumbing Permit | Commercial | New | Issued | Commercial - >>>>>UNDERGROUND <<<<< >To construct a new 7-storey mixed-use combustible building consisting of: - 1 storey - 5 CRU units ( Groups A-2 and E) - 1st to 6 th storeys - 125 market rental dwelling units all over 2 levels of underground parking. Note: 1. The building is separated into 2 buildings with a firewall having 4 Hr. fire -resistance rating at 1st & 2nd storeys & 2 Hr. fire- resistance rating at 3rd to 6th storeys. Building A - 7 storey Building B - 6 storey 2. Refer to AL-2020-00053 to allow use of combustible construction at upper storeys. 15-Oct-2020 - Stage 1 ( excavation and shoring) issued during the COVID 19 pandemic. 11-Jan-2021 - Stage 2 ( full structural) issued. | NULL
EP-2021-01249 | 2021-02-18 | 409 GRANVILLE STREET, Vancouver, BC V6C 1T2 | Electrical Permit | Commercial | NULL | Expired | Annual / Operating - ANNUAL OPERATING PERMIT VALID: JAN 17/21 TO JAN 16/22 EXPIRED: EP-2020-00898 | NULL
SP-2021-00043 | 2021-01-15 | 1209 JERVIS STREET, Vancouver, BC V6E 2C9 | Sprinkler Permit | Commercial | New | Completed | Commercial - Add new backflow preventer to old building, as per request of Cross Connection Control at CoV. | NULL
EP-2021-00256 | 2021-01-18 | 1703 W 36TH AVENUE, Vancouver, BC V6M 1K1 | Electrical Permit | Residential | New | Issued | Installation / Repair - Residential - low voltage wiring for alarm, data, >To construct a 2 storey one-family dwelling + Cellar ($920,625) with 1 open parking over gravel, providing 1 parking space, having vehicular access from the 20' Lane. 1. Covenant registered at the Land Title Office under CA7881585 2. No Strata Titling permitted 3. A/C Unit proposed at rear yard 4. Schedule A: Randy Bens, Architect (604.540.5102) Coordinating registered professional 4. Schedule B: Randy Bens, Architect (604.540.5102) Architectural 4. Schedule B: Dave Kurniawan P.Eng (604.484.2859) Structural 5. Schedule B: Karim Karimzadegan P.Eng (604.990.0546) Geotechnical 6. BC Housing: Kliewer Bros Construction Ltd This is a 2 storey building pursuant to the Zoning and Development By-Law ******THIS PERMIT HAS BEEN ISSUED UNDER THE REQUIREMENTS OF VBBL 2014 AND THE GREEN HOMES PROGRAM****** All rooms adjacent to East and West exposing building face shall be sprinklered. "Combustible projections or roof soffits on an exposing building face shall not project to less than .45m from the property line and shall be in compliance with VBBL 2014 9.10.15.5.(9) The entire building, INCLUDING THE ATTACHED GARAGE (if applicable), to be sprinklered to NFPA 13D. Any alterations or conversions to the attached garage (if applicable) to habitable living space shall not be permitted without first obtaining the approval of the Director of Planning and the Chief Building Official. Thermal protection measures and Laneway house design guidelines shall be required to be met prior to the approval of the conversion. Principle Dwelling: 1703 W 36th Ave Laneway home: 5157 Marguerite St | 12500
GP-2020-01785 | 2020-07-09 | 4738 W 4TH AVENUE, Vancouver, BC V6T 1C2 | Gas Permit | Residential | New | Completed | Residential - installed a new gas line to the rear of the property Building permit work description: To construct a new one storey accessory building at the rear of existing one-family dwelling, with workshop, storage and garage uses providing 3 total parking spaces having vehicular access from the rear lane. BRB Notes: 1. Fire suppression system to be NFPA 13 2. Review under VBBL 2014 3. Accessory building is solely for the use of principle building occupant. Revision #1: Reduce number of garage stalls from 3 to 2 stalls (24.5' total width), reduce the number of garage overhead doors from two to a single and wider door, and remove east elevation row of columns. P Volpi, April 30, 2020. | NULL
EP-2020-05142 | 2020-08-05 | 4083 W 19TH AVENUE, Vancouver, BC V6S 1E2 | Electrical Permit | Residential | New | Cancelled | Installation / Repair - Residential - 200 amp service connection , service upgrade due to new Infill (4087 W 19th Ave) on site. Main house is existing. -Before service is 200 amp but load calculation is under 125 amp. And pls also change the main house service is 125 amp . Thanks | 1500
PP-2020-02256 | 2021-04-06 | 6655 MAIN STREET, Vancouver, BC V5X 3H3 | Plumbing Permit | Commercial | Addition | Completed | Commercial - 4 Lav sinks for barber shop >Interior alterations and change of use from School - Self-Improvement (Dance Studio) (A2) to Beauty and Wellness Centre (D) on the ground floor of this existing commercial building on this site. Scope of work: Remove & install partition walls and doors, new washrooms, electrical and plumbing work. | NULL
EP-2020-05144 | 2020-07-29 | 112 E 3RD AVENUE, Vancouver, BC V5T 1C8 | Electrical Permit | Commercial | Renovation | Completed | Installation / Repair - Commercial - Provide power and data to nine work stations in Suite 200 on level two - no effect to service. Just power outlets and data cabling only *** -Change of Major occupancy from production and rehearsal studio without audience(F2) to radio communication station(D). Note: This is reviewed under VBBL 2019 and issued during 2020 health pandemic. *** Amend 08/21/2020** Add Electrical Panel installation for Call center | 6100
EP-2021-00257 | 2021-01-18 | 5157 MARGUERITE STREET, Vancouver, BC V6M 3K2 | Electrical Permit | Residential | New | Issued | Installation / Repair - Residential - LOW Voltage wiring for data and security >To construct a 1 storey laneway house building with 1 open parking pad, having vehicular access from the lane. Note: This is a 1 ½ storey building pursuant to the Zoning & Development By-law 1. Covenant registered at the Land Title Office under CA7881585 2. No Strata Titling permitted 3. No A/C unit located 4. Schedule A: Randy Bens, Architect (604.540.5102) Coordinating registered professional 5. Schedule B: Randy Bens, Architect (604.540.5102) Architectural 5. Schedule B: Dave Kurniawan P.Eng (604.484.2859) Structural 6. Schedule B: Karim Karimzadegan P.Eng (604.990.0546) Geotechnical 7. BC Housing: Kliewer Bros Construction Ltd 5157 Marguerite St - Laneway House Address assigned per approved plans. Fire and Emergency street access (walkway) to the laneway house is from Marguerite Street. Access must be provided and maintained at all times. The building addresses are to be posted and to be visible from the street in accordance with the Building By-law. ******THIS PERMIT HAS BEEN ISSUED UNDER THE REQUIREMENTS OF VBBL 2014 AND THE GREEN HOMES PROGRAM****** | 2500
BP-2021-00129 | 2021-02-16 | 6390 CEDARHURST STREET, Vancouver, BC V6N 1J1 | Building Permit | Building Permit (BP) | Addition / Alteration | Completed | Field Review - Addition / Alteration - 6390 Cedarhurst St Interior alterations to renovate the basement level of this existing one-family dwelling on the site. Scope of work: remove and construct interior partition walls, bathroom updates and to remove coffered ceiling only. Energy Upgrade Proposal submitted by Tommy Young Byun of Capital Home Energy Inc, 604.562.0387 Schedule B - J.T. Allester P.Eng (604.228.0518) - Structural & Geotechnical OK for Field Review as per S.Yu on Jan 13, 2020 | 50000
EP-2021-00263 | 2021-01-15 | 3427 MONS DRIVE, Vancouver, BC V5M 3B5 | Electrical Permit | Residential | New | Expired | Temporary Power - Residential - TEMPORARY POWER POLE VALID: JAN 15/2021 TO JAN 14/2022 | NULL
SP-2021-00044 | 2021-01-20 | 2268 CORNWALL AVENUE, Vancouver, BC V6K 1B5 | Sprinkler Permit | Residential | Tenant Improvement | Completed | Residential - Relocating head in existing unit 203 Description of BP: Building Permit for DP-2019-00929 Interior and exterior alterations to this existing 3-storey multiple dwelling with the following scopes of work: 1. 1st floor: increase the number of dwelling units from 3 to 4 dwelling units. 2. 2nd floor: move exit stair serving the 3rd floor, and retain all 4 dwelling units, 3. 3rd floor: move exit stair and reduce the number of dwelling units from 4 to 3, and, 4. Roof: add a roof deck and enclosed stair access for one of the 3rd floor dwelling units. | NULL
PP-2020-02258 | 2020-07-09 | 1941 E GEORGIA STREET, Vancouver, BC V5L 2B7 | Plumbing Permit | Residential | New | Completed | Residential - Install one outside sump without pump Building permit work description: To construct a 2 and 1/2 storey one-family dwelling with a secondary suite located in the 1st storey with an attached garage providing 2 parking spaces, having vehicular access from the street. 1- Non-stratification covenant registered at land title (CA8209882) 2- No strata titling permitted 3- No A/C unit proposed 4- Schedule B, Beerinder Sidhu M.Eng, P.Eng (604-339-0034) Structural & Geotechnical 5- HPO - Y & L Developments Ltd. This is a 2 and 1/2 storey building pursuant to the Zoning and Development By-Law ******THIS PERMIT HAS BEEN ISSUED UNDER THE REQUIREMENTS OF VBBL 2019****** | NULL
BP-2020-02115 | 2020-10-28 | 2123 E 33RD AVENUE, Vancouver, BC V5N 3E9 | Building Permit | Building Permit (BP) | New Building | Stage Issued | Certified Professional Program - New Building - To construct a four storey multiple dwelling building containing six units and two lock-off units for Building 2, East. Refer to BP-2016-03683 for Building 1, West. | 0
EP-2020-05148 | 2020-08-25 | 4475 W 1ST AVENUE, Vancouver, BC V6R 4H9 | Electrical Permit | Residential | New | Issued | Installation / Repair - Residential - Electrical wiring for: Single family home and low voltage: t.v. /tel/low voltage lighting/control/class 2 ***** To construct a 2 storey one-family dwelling with an attached 2 car garage at the front providing 2 enclosed parking spaces, having vehicular access from the lane. Note: This is a 2 storey building pursuant to the Zoning and Development By-Law 1- Proposed bar sink in Hall way, Cellar 2- No A/C unit proposed in the rear -THIS PERMIT HAS BEEN ISSUED UNDER THE REQUIREMENTS OF VBBL 2014 AND THE GREEN HOMES PROGRAM* | 80000
GP-2020-01790 | 2020-07-10 | 2491 E 1ST AVENUE, Vancouver, BC V5M 1A2 | Gas Permit | Residential | Addition | Completed | Residential - Gas insert fireplace installation | NULL
GP-2020-01789 | 2020-07-09 | 1787 E 6TH AVENUE, Vancouver, BC V5N 1P4 | Gas Permit | Residential | Tenant Improvement | Completed | Residential - re/re gas range | NULL
EP-2021-00262 | 2021-01-18 | 1266 W 6TH AVENUE, Vancouver, BC V6H 1A5 | Electrical Permit | Commercial | Renovation | Completed | Installation / Repair - Commercial - EMERGENCY - Maintenance replacement of fire alarm panel.This permit will be under bulletin 2018-004- BU/EL applicable category #2a explanatory requirement C | 3000
EP-2021-00265 | 2021-03-08 | 1906 GRANT STREET, Vancouver, BC V5L 2Y9 | Electrical Permit | Residential | Renovation | Completed | Installation / Repair - Residential - Install new LED ceiling lights and exits signs in hallway | 3500
DB-2021-00131 | 2021-04-16 | 5898 CAMBIE STREET, Vancouver, BC | Building Permit | Development and Building Permit (DB) | Addition / Alteration | Expired | Field Review - Addition / Alteration - 5898 Cambie St Exterior alterations to provide improvements to this Temporary Sales Presentation Center similar to General Office unit 5898 Cambie St on the ground floor of this commercial building on this site. OK for DB per H.Shayan, January 13, 2021 OK for Field Review per S.Dyste, January 13, 2021 Schedule B (architectural) - Rong Sun, 778-960-2066 Note: 1. Energy upgrade trigger exempt: Voluntary Upgrade 2. Separate awning permit is required to be applied for to meet weather protection guidelines. 3. Separate sign permit is required for fascia sign | 6000
GP-2021-00141 | 2021-01-14 | 1332 W 58TH AVENUE, Vancouver, BC V6P 1W2 | Gas Permit | Residential | New | Issued | Residential - 1FD - Fireplace just gas piping only other appliances are complete installation To construct a 2 storey + Cellar one-family dwelling with 1 open parking over gravel, in addition to a 3-car detached Garage, providing 4 parking spaces in total, having vehicular access from the 20' Lane. 1. Non-stratification Covenant to be registered at the Land Title Office prior to the Sheathing inspection. 2. No Strata Titling permitted 3. A/C Unit proposed in the Rear Yard. | NULL
PP-2021-00145 | 2021-01-15 | 1332 W 58TH AVENUE, Vancouver, BC V6P 1W2 | Plumbing Permit | Residential | New | Issued | Residential - Plumbing | NULL
PP-2021-01235 | 2021-04-15 | 1055 E 49TH AVENUE, Vancouver, BC V5W 2H9 | Plumbing Permit | Residential | Renovation - Dwelling Unit(s) only | Completed | Residential - Replacement of drain system and gravity fed sump | NULL
EP-2020-05149 | 2020-07-09 | 1033 DAVIE STREET, Vancouver, BC V6E 1M5 | Electrical Permit | Commercial | Tenant Improvement | Completed | Installation / Repair - Commercial - #211 - 2nd floor - Supply and install lighting, receptacles in existing office/clinic ******** #211 - 2nd floor Interior alterations to provide improvements to a portion of this existing Health Care Office unit on the 2nd floor (#211) to be used as a Cardiology Clinic in this existing commercial building on this site. Scope of work: remove architectural ceiling, millwork, light fixtures, finishes and radiators and construct new interior partition walls, doors for new office, exam room and holter/phelebotomy area, ceiling work, lighting and finishes. Electrical, mechanical and sprinkler work. REVISION #1: Revise to remove fire rating of wall between suite and corridor. June 1, 2020 mlh | 9500
EP-2020-05250 | 2020-11-24 | 2288 KINGSWAY, Vancouver, BC | Electrical Permit | Commercial | Addition | Completed | Installation / Repair - Commercial - New ULC fire alarm security system in the rear electrical room. This is for the Central station component, to install a low voltage central station monitoring system to monitor the building fire panel. | 1206.2
PP-2020-02260 | 2020-07-09 | 2724 W 4TH AVENUE, Vancouver, BC | Plumbing Permit | Commercial | Addition | Completed | Commercial - install backflow preventor on boiler supply | NULL
BP-2020-02118 | 2020-08-24 | 2799 GRANVILLE STREET, Vancouver, BC V6H 3J1 | Building Permit | Building Permit (BP) | Addition / Alteration | Completed | Field Review - Addition / Alteration - 2799 Granville Interior alterations only at 2799 Granville Street and to change of use from Retail Store to a Financial Institution use and to provide improvement for this new tenant in this existing commercial building. Scope of work includes, adding new kitchen and bathrooms, electrical, plumbing work. TENANT: CTBC Bank Corp (Canada) OK for Field Review per Ally C - July 10/20 Architectural Schedule B submitted by Robert Salikan, AIBC, 604-688-0100 Structural Schedule B submitted by Bob Neville, P. Eng, 604-738-0048 Building is not sprinklered – | 422000
DB-2020-02119 | 2020-08-05 | 3490 PORTER STREET, Vancouver, BC V5N 5W4 | Building Permit | Development and Building Permit (DB) | Addition / Alteration | Issued | Enquiry Centre - Addition / Alteration - Exterior alterations only to provide for the installation of nine (9) new antennas which includes fibreglass shrouds at the rooftop and two (2) equipment cabinets on the rooftop which is mounted to the penthouse wall at this existing Lakeview Care Centre Community Care Facility-Class B building for Rogers Communications Inc.. Letters of assurance submitted: Sch A: N.T. Ariyawardena, P.Eng, 778.805.2166 Sch B (Struct): N.T. Ariyawardena, P.Eng, 778.805.2166 Sch B (Elect): S.Y. Wong, P.Eng, 778.805.2166 Schedule D (Building Envelope) may be required by District Building Inspector to be determined on site. Exterior alterations to install new antennas with shrouds and equipment cabinets accepted by planner Hamid Shayin, July 9, 2020. OK for SIPS processing as per Howie Chow, July 9, 2020. Note: It is the responsibility of the Applicant/Owner to call for a final inspection once the Schedule C-A and C-B (Letters of Assurance) are received as per the District Building Inspector. | 75000
EP-2020-05153 | 2020-07-15 | 1732 CYPRESS STREET, Vancouver, BC V6J 4W2 | Electrical Permit | Residential | Renovation | Completed | Installation / Repair - Residential - Replace fuse disconnecting switch with breaker disconnecting panel -There is no any structural work meanwhile in this building. This is the strata manager's request to pull electrical permit. Owner wants to sale this property, at insurance agent's request to replace fuse switch with breaker panel. | 400
PP-2020-02263 | 2020-07-10 | 1083 E 57TH AVENUE, Vancouver, BC V5X 1T4 | Plumbing Permit | Residential | New | Completed | Residential - Plumbing fixtures for one family dwelling with secondary suite. Building permit work description: 2 STOREY 1FD + SS + LWH To construct a 2 storey one-family dwelling with a secondary suite located in the Basement with 1 open parking over gravel, providing 1 parking space, having vehicular access from the 20' Lane. 1. Covenant registered at the Land Title Office under CA8097823 2. No Strata Titling permitted 3. A/C Unit proposed at rear yard 4. Bar sink located in basement/ rec room 5. Schedule B: (MAKHAN S. DHILLON) P.Eng ( 604-537-6271) Structural & Geotechnical 6. BC Housing (Lanka Constructions Ltd) This is a 2 storey building pursuant to the Zoning and Development By-Law ******THIS PERMIT HAS BEEN ISSUED UNDER THE REQUIREMENTS OF VBBL 2019 ****** All rooms adjacent to East and West exposing building face shall be sprinklered. "Combustible projections or roof soffits on an exposing building face shall not project to less than .45m from the property line and shall be in compliance with VBBL 2019 9.10.15.5.(9) The entire building, INCLUDING THE ATTACHED GARAGE (if applicable), to be sprinklered to NFPA 13D. Any alterations or conversions to the attached garage (if applicable) to habitable living space shall not be permitted without first obtaining the approval of the Director of Planning and the Chief Building Official. Thermal protection measures and Laneway house design guidelines shall be required to be met prior to the approval of the conversion. | NULL
SP-2021-00049 | 2021-06-03 | 488 AUBREY PLACE, Vancouver, BC V5V 2T6 | Sprinkler Permit | Residential | New | Completed | Residential - new sprinkler system. >2 STOREY 1FD + GARAGE To construct a 2 storey + basement/cellar one-family dwelling ($868,475.00) with a detached accessory building (garage), at the rear providing 2 parking spaces, having vehicular access from the lane. 1. No Strata Titling permitted 2. A/C Unit proposed at rear yard 3. No bar sink proposed 4. Schedule B: (J Allester) P.Eng (604 228-0518) Structural 5. Schedule B: (Matt Kokan) P.Eng (604.439.0922) Geotechnical 6. BC Housing (Averra Developments Inc) This is a 2 storey building pursuant to the Zoning and Development By-Law ******THIS PERMIT HAS BEEN ISSUED UNDER THE REQUIREMENTS OF VBBL 2019 ****** All rooms adjacent to East and West exposing building face shall be sprinklered. "Combustible projections or roof soffits on an exposing building face shall not project to less than .45m from the property line and shall be in compliance with VBBL 2019 9.10.15.5.(9) The entire building, INCLUDING THE ATTACHED GARAGE (if applicable), to be sprinklered to NFPA 13D. | NULL
DB-2021-00133 | 2021-05-03 | 1604 SALSBURY DRIVE, Vancouver, BC V5L 4B8 | Building Permit | Development and Building Permit (DB) | Addition / Alteration | Issued | Low Density Housing - Addition / Alteration - Exterior and interior alteration to add an addition of 20SF by enclosing the existing front porch and replace the rear deck to a covered deck of 155SF at this existing one family dwelling on this site. Scope of work to include a new porch of 26SF with new stairs. Letters of assurance rcvd A Niakouei 778.840.9867 | 10000
EP-2021-00270 | 2021-01-15 | 2703 W 1ST AVENUE, Vancouver, BC V6K 1H2 | Electrical Permit | Residential | Renovation | Completed | Installation / Repair - Residential - Upgrade Electrical Service Equipment to 200Amps. Private Pole Dip service connection >>> Amend: Oct. 1 to add the following to work description: >Add in Additional work to the Electrical permit. - Full interior renovations -New Lighting Recessed and surface mount -New Receptacles -New Appliance feeders -Low Voltage Data and communication. -Rough-in for ceiling Lowvoltage speakers -Heated Bathroom Floors. -Yes, this will involve an additional fee increase. The value of work increased by $29,181.00 for all the work involved. The total estimated value is $34,181.00 | 34181
PP-2020-02264 | 2020-07-10 | 3834 W 20TH AVENUE, Vancouver, BC V6S 1G2 | Plumbing Permit | Residential | New | Completed | Residential - Plumbing fixtures for one family dwelling with secondary suite. Building permit work description: 2 STOREY 1FD + SS + GARAGE To construct a 2 storey one-family dwelling with a secondary suite located in the Basement with a detached accessory building (garage) , at the rear providing 2 parking spaces, having vehicular access from the lane. 1. Covenant registered at the Land Title Office under CA8081220 2. No Strata Titling permitted 3. A/C proposed – Exterior component located in Rear Yard beneath Deck, Interior component located in basement mech closet 4. No Bar sink proposed 5. Schedule B: (M. R. M. Luthfy) P.Eng (604.324.7868) Structural and Geotechnical 6. HPO: Residential Builder- (Bright Star Holding) Note: This is a 2 storey building pursuant to the Zoning and Development By-Law Addresses assigned per approved plans. Fire and Emergency street access to the secondary suite is from the west side. Street access must be provided and maintained at all times. The building addresses are to be posted and to be visible from the street in accordance with the Building By-law. **THIS PERMIT HAS BEEN ISSUED UNDER THE REQUIREMENTS OF VBBL #12511 (2019).** ****ALL PROJECT COORDINATOR NOTES MADE ON DRAWING PACKAGE HAS BEEN ACCEPTED BY THE APPLICANT**** TERMS: Building to be sprinklered to NFPA 13D requirements | NULL
EP-2020-05155 | 2020-07-16 | 3422 TANNER STREET, Vancouver, BC V5R 5P2 | Electrical Permit | Residential | New | Completed | Installation / Repair - Residential - upgrade service only from 100A to 200A single phase - Any further work for CF-2019-011636 will require permit amendment or separate permit | 2700
GP-2020-01799 | 2020-07-10 | 185 E 39TH AVENUE, Vancouver, BC | Gas Permit | Residential | Renovation | Completed | Residential - Change hot water tank BTU 50,000 CF-2020-008881 | NULL
EP-2020-05156 | 2020-07-24 | 3576 W 37TH AVENUE, Vancouver, BC V6N 2V8 | Electrical Permit | Residential | New | Completed | Installation / Repair - Residential - Wire for 60 amp sub service for New garage with a future car charger outlet, lights and plugs.This is a house with a 200 amp svc with no suite and gas heat --this is a subservice to the garage **** -To construct a detached 16' x 23' accessory building (garage) at the rear of this existing one-family dwelling site to provide one parking space having vehicular access from the rear lane. OK for SIPs per L.Telefson, Mar.26/20 Notes: 1. Garage roof drainage to 2'x2'x12' rock pit. 2. The attic space (of accessory building) is not to be developed and/or used as habitable space at any time. 3. Schedule B (Structural) may be required by District Building Inspector to be determined on site. 4. This permit is for construction of new garage only. Any unauthorized work on this site, existing or otherwise, is neither recognized nor approved and may be subject to enforcement action. | 3000
EP-2021-00272 | 2021-01-18 | 3410 EUCLID AVENUE, Vancouver, BC V5R 5G4 | Electrical Permit | Residential | Renovation | Completed | Installation / Repair - Residential - Upgrade service from 100 amp to 200 amp -the existing service is too old to stand on safety. owner wants his house safe and neat. see existing panel picture. | 1900
PP-2021-00149 | 2021-01-19 | 8273 ROSS STREET, Vancouver, BC | Plumbing Permit | Commercial | Renovation - Dwelling Unit(s) only | Completed | Commercial - new plumbing | NULL
EP-2021-00339 | 2021-01-20 | 3408 W 28TH AVENUE, Vancouver, BC V6S 1R9 | Electrical Permit | Residential | Renovation | Completed | Installation / Repair - Residential - Kitchen renovation 18 retrofit potlights 6 undercabinet puck lights Replace.dinning room.fixture | 3890
EP-2021-00273 | 2021-01-18 | 2547 PARKER STREET, Vancouver, BC V5K 2T2 | Electrical Permit | Residential | Tenant Improvement | Completed | Installation / Repair - Residential - Remove and disconnect the cooking facility , Range receptacle and related breaker from basement suite Refer: CF-2020-01325 | 150
EP-2021-00274 | 2021-01-18 | NULL | Electrical Permit | Commercial | New | Completed | Installation / Repair - Commercial - New overhead service for Telus Microcell on wood pole | 450
EP-2021-00276 | 2021-01-18 | 3368 ANZIO DRIVE, Vancouver, BC V5M 4E1 | Electrical Permit | Residential | Addition | Completed | Installation / Repair - Residential - wire and hookup smoke alarms in basement | 900
EP-2021-00284 | 2021-01-29 | 666 BURRARD STREET, Vancouver, BC V6C 2X8 | Electrical Permit | Commercial | Renovation | Completed | Installation / Repair - Commercial - Installation of VAV Retrofit Controls #3300 - 33rd floor Interior alterations to provide improvements for a new multi-full floor office tenant at office unit #3300 on the 33rd floor of this commercial building on this site. Scope of work: demo/construct partition walls, doors, electrical, plumbing and sprinkler work for new layout. | 10197
EP-2020-05157 | 2020-07-10 | 2258 E 40TH AVENUE, Vancouver, BC V5P 1J5 | Electrical Permit | Residential | New | Completed | Installation / Repair - Residential - Electrical for New construction Laneway house. *********** -To construct a 2 storey laneway house building with an attached garage providing 1 parking space and 1 required open parking over gravel providing 2 parking spaces in total, having vehicular access from the 20' Lane. 200A Main Service. 2 Meters. New Laneway house: 100A main breaker. Existing main house: 150A main breaker. | 10000
EP-2020-05158 | 2020-07-10 | 2262 E 40TH AVENUE, Vancouver, BC V5P 1J5 | Electrical Permit | Residential | Renovation | Completed | Installation / Repair - Residential - Existing one family dwelling. Main house. Relocate service To new Laneway duplex meter base. 200A Main service. 2 Meters. Existing main house: 150A main breaker. New laneway house: 100A main breaker. | 1000
EP-2020-05175 | 2020-07-10 | 2262 E 40TH AVENUE, Vancouver, BC V5P 1J5 | Electrical Permit | Residential | New | Expired | Temporary Power - Residential - To provide temporary power to this site. | NULL
EP-2020-05160 | 2020-07-19 | 337 W 17TH AVENUE, Vancouver, BC V5Y 1Z9 | Electrical Permit | Residential | New | Completed | Installation / Repair - Residential - NEW ELECTRICAL FOR LANEWAY MAIN SERVICE 400AMPS HOUSE SERVICE 200AMPS LANEWAY 125AMPS ********* -To construct a 2 storey laneway house building with an open parking pad, providing 1 parking space, having vehicular access from the lane | 9000
EP-2020-05162 | 2020-07-10 | 1733 ALBERNI STREET, Vancouver, BC V6G 3G8 | Electrical Permit | Residential | Renovation - Dwelling Unit(s) only | Completed | Installation / Repair - Residential - disconnect baseboaed heaters. use existing circuit to supply power to heat pump on balcony. **** -Interior and exterior alterations to provide for the installation of an air conditioning system - split system, with a unit on the patio and a unit in the bedroom in this existing dwelling-townhouse unit at 1733 Alberni St this existing Multiple Dwelling building. OK for the installation of an air conditioning system as per Hamid Shayan, Planning Dept. on May 29, 2020. | 550
EP-2021-00279 | 2021-01-19 | 887 GREAT NORTHERN WAY, Vancouver, BC V5T 4T5 | Electrical Permit | Commercial | Tenant Improvement | Completed | Installation / Repair - Commercial - Re and re devices due to removal of walls and installation of new walls >#125 - 887 Great Northern Way Interior alterations to provide improvements for this existing Laboratory (Group F2) tenant at unit #125 on level 1 of this commercial building on this site. Scope of work to convert ancillary offices into laboratory space. OK for Field Review per P.Weber, February 4, 2020 CRP Schedule A & Architectural Schedule B submitted by Edwin Wong, 604.312.4889 Mechanical & Plumbing Schedule B submitted by Chien Ming Ivan Fu, P.Eng., 604.734.9338 Electrical Schedule B submitted by Blake Shine, P.Eng, 604.475.6725 Note: 1. No discharge of chemicals or biologicals to the sanitary sewer system without installation of treatment works 2. Separate sprinkler permit required for proposed sprinkler work. | 2000
EP-2021-00280 | 2021-01-18 | 5306 TAUNTON STREET, Vancouver, BC V5R 4B3 | Electrical Permit | Residential | New | Completed | Installation / Repair - Residential - Installing new cable from the Laneway house ** Amend 01/19/2021** add service panel work underground | 1000
DB-2021-00135 | 2021-04-28 | 731 E 28TH AVENUE, Vancouver, BC V5V 2N6 | Building Permit | Development and Building Permit (DB) | Addition / Alteration | Completed | Field Review - Addition / Alteration - Case File CF-2019-014735 and Case File CF-2020-002628 - Exterior alterations, interior alterations and a change of use of the existing one family dwelling to one family dwelling with a secondary suite (ancillary Residential unit) on this inside with lane site as follows; 1st & 2nd level (Principal Dwelling unit) basement level (Secondary suite / crawlspace) Scope of work includes: Exterior - alterations to remove rear deck stairs, cut out foundation for suite entry, new retaining wall, new rear deck stair, stair and door for suite entry, door access to crawlspace and new 3' Fire and Emergency access path on east side. Interior - remove suite entry stair and interconnecting stair, convert part of crawlspace to storage, remove and replace bulkhead ducting to increase ceiling height, new doors, smoke alarms w/carbon monoxide detection, electrical and plumbing work, new paint and finishes throughout. OK For Field Review per A. Campbell - January 14, 2021. Notes: ~ No strata-titling will be permitted ~ Building Not Sprinklered – No sprinkler permit required. ~ 2 off-street parking spaces provided in detached garage having vehicular access off the rear lane. ~ An annual Vancouver Business License must be obtained prior to the rental of this approved one-family dwelling and/or secondary suite on this site. ~ Install interconnected, hardwired, 120 volt smoke alarms with battery back-up and silencing feature, in each sleeping unit and within 5m outside each sleeping unit on each storey as per Building bylaw 9.10.19. ~ Install carbon monoxide alarm as per Building Bylaw 9.32.4.2. and Bulletin 2007-007-BU/EL. ~ Upgrade work under Part 11 (based on value of work – energuide related Part 11.2.1.4.) ~ Ceiling height to be a min. 6ft 6" over 80% of the suite area and all exit routes ~ Dedicated 3'-0" wide firefighting access path with overhead clearance of 2m to be maintained at all times | 20000
SP-2020-01108 | 2020-07-13 | 886 E 38TH AVENUE, Vancouver, BC V5W 1J3 | Sprinkler Permit | Residential | New | Completed | Residential - To construct a 2 storey + cellar one-family dwelling with a secondary suite ($717,825.00) located in the cellar. Note: parking for this site is provided under DB-2019-04923 Note: This is a 2 storey building pursuant to the Zoning and Development By-Law 1- Covenant registered at the Land Title Office under CA7865801 2- No strata titling permitted 3- proposed bar sink in basement 4- A/C unit proposed in rear yard 5- Schedule B: YATENDRA KUMAR SHARMA P.Eng (778-863-7076) Structural 5- Schedule B: ZHAO GUAN P.Eng (778-868-5635) Geotechnical 4- HPO: Residential Builder- Ample Construction Ltd | NULL
EP-2020-05447 | 2020-11-16 | 1444 E 30TH AVENUE, Vancouver, BC V5N 3A2 | Electrical Permit | Commercial | Renovation | Completed | Installation / Repair - Commercial - Renovation to existing house. Turned into 3plex; sub-services fed from infill house electrical room (EP-2020-05478). Full new wiring. Electric baseboard heaters throughout. ** Amend 1/11/2021** permit to show that the units all have 125A panels . are 120/240 single phase, 3 conductor ACWU wire. Building permit work description: To relocate, retain, add to and convert the existing two-storey One-Family Dwelling to a three-storey Multiple Conversion Dwelling residential building containing three dwelling units, and to construct a two-storey One-Family Dwelling infill building (under separate permit), with four surface at grade parking spaces, having vehicular access from E. 31st Avenue. See BP-2019-01738 for infill building. ******THIS PERMIT HAS BEEN ISSUED UNDER THE REQUIREMENTS OF VBBL 2014******** Building Review Branch Notes: - Sch-A, D-1, Struct. B, Arch. B, Mech. B, Plumb. B, Elec. B & Geo. B are submitted. - Entire building is to be sprinklered to NFPA 13R requirements. - Existing building is fully upgraded meeting 'Recontruction' upgrade levels of F4, S4, N4, A4 & E6. - Each dwelling unit has its own direct and separate entrance. - All new windows, doors, and skylights shall conform to AAMA/WDMA/CSA101/I.S.2/A440, NAFS. | 80000
GP-2020-01801 | 2020-07-10 | 4642 COMMERCIAL STREET, Vancouver, BC V5N 4G6 | Gas Permit | Residential | New | Completed | Residential - To install boiler, range, fireplace and 2 bbq There is piping for fireplace, 2 bbq and range. Building permit work description: To construct a 2 storey one-family dwelling with a secondary suite located in the Basement/Cellar, providing 1 surface parking space next to the LWH, having vehicular access from the lane. Note: This is a 2 storey building pursuant to the Zoning and Development By-Law - Covenant registered at the Land Title Office under CA7547000. - No strata titling permitted. - Bar Sink proposed in Rec Room. - A/C unit proposed in the Rear Yard. - B1/B2. Xueli Chen, P.Eng (778.235.5447) Architectural, Structural & Geotechnical. - All rooms adjacent to North and South exposing building face shall be sprinklered - HPO: Kennix Development Group Ltd - No mechanical equipment is permitted in attic. "Combustible projections or roof soffits on an exposing building face shall not project to less than .45m from the property line and shall be in compliance with VBBL 2014 9.10.15.5.(9)" The entire building, INCLUDING THE ATTACHED GARAGE (if applicable), to be sprinklered to NFPA 13D. Any alterations or conversions to the attached garage (if applicable) to habitable living space shall not be permitted without first obtaining the approval of the Director of Planning and the Chief Building Official. Thermal protection measures and Laneway house design guidelines shall be required to be met prior to the approval of the conversion. ******THIS PERMIT HAS BEEN ISSUED UNDER THE REQUIREMENTS OF VBBL 2014 AND THE GREEN HOMES PROGRAM****** | NULL
DB-2021-00137 | 2021-04-27 | 2422 E 53RD AVENUE, Vancouver, BC V5S 1V8 | Building Permit | Development and Building Permit (DB) | Demolition / Deconstruction | Completed | Low Density Housing - Demolition / Deconstruction - To demolish the existing one family dwelling building ($15,000) on this site. Demo Declaration – Canadian Excavating Ltd. (604-728-0434) | 15000
EP-2021-00281 | 2021-01-19 | 5294 TAUNTON STREET, Vancouver, BC V5R 4B3 | Electrical Permit | Residential | New | Completed | Installation / Repair - Residential - Installation of cable in the laneway house panel work , underground and service | 1000
GP-2021-00142 | 2021-01-18 | 4027 W 35TH AVENUE, Vancouver, BC V6N 2P4 | Gas Permit | Residential | New | Issued | Residential - Zero Clearance Gas Fireplace to New SFD Vent & Gas Hookup Only To construct a 2 storey + cellar one-family dwelling with a detached accessory building (garage), at the rear providing 3 parking spaces, having vehicular access from the lane. Note: This is a 2 storey building pursuant to the Zoning and Development By-Law 1- Bar/Sink proposed in Rec Room 2- A/C unit proposed under stair in rear yard | NULL
GP-2021-00145 | 2021-01-14 | 3015 W 12TH AVENUE, Vancouver, BC V6K 2R4 | Gas Permit | Residential | Renovation | Completed | Residential - replaced hot water tank | NULL
EP-2021-00299 | 2021-04-08 | 8162 ONTARIO STREET, Vancouver, BC V5X 3E3 | Electrical Permit | Commercial | New | Issued | Installation / Repair - Commercial - Electrical wiring for new (3 level) commercial flooring designer warehouse/office. To construct a new 3 storey shell building for wholesale /office / manufacturing tenants (to be determined) with surface parking having access from a lane on this existing site. The proposed occupancy classifications will be Group E (wholesale), Group D (office), and Group F Division 3 (low hazard industrial). ** The 2019 VBBL applies to this permit application which is being reviewed during the Covid 19 pandemic ** NOTE: The site is within the designated Fraser River Floodplain. The top of the concrete floor slab must not be lower than the designated FCL of 4.6 m. | 170000
EP-2021-00290 | 2021-01-18 | 835 W 10TH AVENUE, Vancouver, BC V5Z 4E8 | Electrical Permit | Commercial | Renovation | Completed | Installation / Repair - Commercial - installation of low voltage boiler controls | 10572
EP-2021-00291 | 2021-01-26 | 609 GRANVILLE STREET, Vancouver, BC | Electrical Permit | Commercial | Renovation | Completed | Installation / Repair - Commercial - Extra low Voltage HVAC. Chiller upgrade | 8083
PP-2021-00152 | 2021-01-21 | 3755 W 8TH AVENUE #210, Vancouver, BC V6R 1Z2 | Plumbing Permit | Residential | Renovation - Dwelling Unit(s) only | Completed | Residential - Removing all polybutylene pipe in the suite and replacing with PEX pipe. | NULL
BP-2021-00139 | 2021-04-08 | 455 E KENT AVENUE NORTH, Vancouver, BC V5X 4M2 | Building Permit | Building Permit (BP) | Addition / Alteration | Completed | Field Review - Addition / Alteration - #10 Interior alterations to this Storage Warehouse unit #10 in this existing Storage Warehouse building on this site. Scope of work: To install new racking system through portion on unit. OK For Field Review per A. Campbell - January, 14th 2021 | 4000
DB-2021-00141 | 2021-05-30 | 2714 E 56TH AVENUE, Vancouver, BC V5S 1Z7 | Building Permit | Development and Building Permit (DB) | Demolition / Deconstruction | Completed | Low Density Housing - Demolition / Deconstruction - To demolish the existing one family dwelling building ($15,000) on this site. Demo Declaration – West Demolition Service Ltd (604)-593-5615 | 15000
BP-2021-00142 | 2021-03-30 | 2714 E 56TH AVENUE, Vancouver, BC V5S 1Z7 | Building Permit | Building Permit (BP) | Salvage and Abatement | Completed | Low Density Housing - Salvage and Abatement - Salvage and Abatement Permit only for Building permit: DB-2021-00140 and to be completed under the supervision of a registered professional. This permit does not authorize demolition, deconstruction or construction work. QP: BCQP Consultants Inc. (Peter R. Van Bakel) Demolition permit: DB-2021-00141 | 0
BP-2021-00144 | 2021-06-01 | 2203 E 48TH AVENUE, Vancouver, BC V5P 1R9 | Building Permit | Building Permit (BP) | Demolition / Deconstruction | Completed | Low Density Housing - Demolition / Deconstruction - Pre-1950 Green Demolition Conditions Apply 75% Recycling Rate of Building Materials Required | 15000
PP-2020-02267 | 2020-07-10 | 8063 ELLIOTT STREET, Vancouver, BC V5S 2P3 | Plumbing Permit | Residential | Renovation | Completed | Residential - replace existing sewer line 12 metres with new. NOTE: Landscape Review Notes: No landscape alterations proposed. Contractor is responsible for protecting trees in proximity to any work per City of Vancouver tree protection standards; all landscaping impacted by incidental pedestrian / scaffolding traffic to be made good; Director of Planning reserves the right to order the submission of a re-landscape plan, subject to review. No tree removals authorized. Contractor is responsible for tree protection. No heavy machinery or storage of materials or equipment permitted under the dripline of any street trees. Any damage will be the responsibility of the owner/ contractor. | NULL
EP-2020-05167 | 2020-07-13 | 1950 W 18TH AVENUE, Vancouver, BC V6J 2N5 | Electrical Permit | Residential | Addition | Issued | Installation / Repair - Residential - Full re-wire of single family dwelling. Wiring of A/C located in rear yard. Increase the 100A to 400A 1phase service. **Amend 98/06/2021** change amps from 400 to 200 Building permit work description: Addition/Alteration to relocate, retain an existing two and a half storey, one-family dwelling and to develop a new three car garage having vehicular access from the rear lane. Scope of work to include: reconstruct foundation, Remove existing cladding and restore wood and shingle siding with new rain screen and insulation upgrades. Structural schedule B submitted by JEFF ALLESTER P.ENG 604-228-0518 Geotechnical schedule B submitted by WARD PHILLIPS P.ENG 604-716-8881 Renovation Energy Upgrade Proposal submitted by TOMMY YOUNGSUNG BYUN OF CAPITOL HOME ENERGY INC. 604-562-0387 1. A/C located in rear yard Scope of work to include energy and building upgrades in accordance with Article 11.2.1.4 of the 2014 Vancouver Building By-law and as required by the District Building Inspector. ALL NEW WORK TO MEET VBBL 2014. | 75000
EP-2020-05170 | 2020-07-13 | 2757 CHARLES STREET, Vancouver, BC V5K 3A6 | Electrical Permit | Residential | New | Completed | Installation / Repair - Residential - 2FD+SS - TV,TELEPHONE,ALARM PREWIRE AND COMPLETE To construct a two-storey two-family dwelling with 1 secondary suite with a detached accessory building (garage) at the rear providing 2 parking spaces and 1 open surface parking space, having vehicular access from the lane. Note: This is a 2 1/2 storey building pursuant to the Zoning and Development By-Law 1. No A/C units proposed 2. No Bar sinks proposed | 2000
PP-2020-02268 | 2020-07-10 | 445 E 23RD AVENUE, Vancouver, BC V5V 1X7 | Plumbing Permit | Residential | Renovation | Completed | Residential - sewerline repair, 12 meters of piping. Landscape Review Notes: No landscape alterations proposed. Contractor is responsible for protecting trees in proximity to any work per City of Vancouver tree protection standards; all landscaping impacted by incidental pedestrian / scaffolding traffic to be made good; Director of Planning reserves the right to order the submission of a re-landscape plan, subject to review. No tree removals authorized. Contractor is responsible for tree protection. No heavy machinery or storage of materials or equipment permitted under the dripline of any street trees. Any damage will be the responsibility of the owner/ contractor. | NULL
SP-2020-01109 | 2021-02-02 | 1133 MELVILLE STREET, Vancouver, BC V6E 4E5 | Sprinkler Permit | Commercial | New | Issued | Commercial - Install New Sprinklers and Standpipes throughout 38 storey tower ****ABOVE GRADE**** 1 st storey (Basement) - Loading bay and Drop-off Lobby 2 nd storey (Level 1) - Restaurant (A-2) shell , Fitness Amenity & Main Entry Lobby 3 rd storey (Level 2) - Conference Centre 4 rd to 37 th storeys ( Level 3 to Level 36) - office tower (Group D) 38 storey (Roof/Level 37) - in-door pre-function area interconnected with Level 36, all over 5 levels of underground parking. (Reference Below Grade = SP-2019-00138) | NULL
EP-2020-05173 | 2020-07-13 | 666 BURRARD STREET, Vancouver, BC V6C 2X8 | Electrical Permit | Commercial | Renovation | Completed | Installation / Repair - Commercial - SUITE #320 - Low Voltage Wiring for control transformers. Extra low voltage wiring for 1 Heat pump, 1 vav and leak detection. | 5222
EP-2020-05174 | 2020-07-13 | 1055 DUNSMUIR STREET, Vancouver, BC | Electrical Permit | Commercial | Renovation | Completed | Installation / Repair - Commercial - BENTALL IV - 31ST FL - Low voltage wiring for control transformers. Extra low voltage control wiring for 3 Heat pumps, space temp sensors, and 2 meters. #3100 - 31st floor (full floor) Interior alterations to combine #3104, #3114 and #3194 into one unit (retaining #3100) and to remove all demising walls and non-loading partition walls on the 31st floor to create a "shell" office space. Scope of work: remove all interior partitions, doors, glazing, millwork, ceiling tiles, finishes, electrical and plumbing work. | 11686
EP-2021-00297 | 2021-01-19 | 2762 GRANVILLE STREET, Vancouver, BC V6H 3J3 | Electrical Permit | Commercial | Renovation | Completed | Installation / Repair - Commercial - Install lighting and devices >2762 Granville St To provide interior alterations and change of use from retail dealer to retail dealer (art gallery) with ancillary office on second floor in this existing commercial building. Related to DP-2020-00269. Ok for Field Review as per Shelley Dugaro Notes: 1. Energy upgrade trigger: E2 - Lighting - Upgrade to Restricted to Manual ON (per 9.4.1.1.(b) of ASHRAE 90.1-2016) 2. Sprinkler permit is required. | 2000
BP-2021-00149 | 2021-04-01 | 6655 MAIN STREET, Vancouver, BC V5X 3H3 | Building Permit | Building Permit (BP) | Addition / Alteration | Completed | Field Review - Addition / Alteration - Interior alterations and change of use from School - Self-Improvement (Dance Studio) (A2) to Beauty and Wellness Centre (D) on the ground floor of this existing commercial building on this site. Scope of work: Remove & install partition walls and doors, new washrooms, electrical and plumbing work. Outright use, no change in parking (C-2 zone <200m2) KVogt OK for field review as per C.Yue on 1/14/21 Energy Upgrade: L2 - Lighting - Upgrade to incorporate Automatic Lighting Shutoff (per 9.4.1.1 of ASHRAE 90.1-2016) This permit was reviewed under the 2019 VBBL during the Covid 19 pandemic. | 25000
EP-2021-00302 | 2021-01-14 | 546 KEEFER STREET, Vancouver, BC V6A 1Y3 | Electrical Permit | Residential | New | Completed | Installation / Repair - Residential - security alarm new house | 790
EP-2021-00532 | 2021-01-26 | 320 GRANVILLE STREET, Vancouver, BC V6C 1S9 | Electrical Permit | Commercial | New | Issued | Installation / Repair - Commercial - Low Voltage ** Amend 02/23/2022** Revise FSR to Alan Barrie, Class C-R-Low Energy, CEL010021529HVAC controls installation | 190000
DB-2021-00152 | 2021-05-03 | 2839 E HASTINGS STREET, Vancouver, BC V5K 2A1 | Building Permit | Development and Building Permit (DB) | Addition / Alteration | Completed | Field Review - Addition / Alteration - Interior alterations and change of Major Occupancy from Retail SHELL (E) to Office, Financial Services (D) on the 1st level of this existing 6 storey, mixed-use building on this site. Scope of work includes : new walls, millwork, doors for office, staff area with sink and universal washroom; new T-bar ceiling, flooring, lighting, paint and finishes throughout. REVISION #1: revise the layout to accommodate the existing ramp at the rear exit door, relocate the universal water closet room to avoid the existing electrical panel location, and relocate plumbing and electrical to suit new layout. Aug. 10, 2021 mlh Tenant: Easy Financial (1,454 sq. ft.) Building Permit, BP-2021-00305 has been issued for new demising wall. OK for field review as per C. Yue on 1/14/21 OK for Office use as per POD - H. Shayan on 1/5/21 Notes: ~ Related to Sign permit, SI-2021-00070. ~ Energy Upgrade: First TI ~ Building sprinklered – Sprinkler Permit required. ~ Schedule B Mechanical, Plumbing & Electrical submitted by Danny K. Fu, P. Eng. of F u Associates Ltd., Tel: (905) 238-6939. ~ This permit was reviewed under the 2019 VBBL during the COVID-19 pandemic. | 75000
EP-2021-00303 | 2021-01-14 | 1111 W HASTINGS STREET, Vancouver, BC V6E 2J3 | Electrical Permit | Commercial | NULL | Expired | Annual / Operating - Annual OPERATING Permit Renewal of: EP-2020-00340 Effective: January 10, 2021 - January 09, 2022 | NULL
EP-2021-00304 | 2021-01-14 | 1177 W HASTINGS STREET, Vancouver, BC V6E 2K3 | Electrical Permit | Commercial | NULL | Expired | Annual / Operating - Annual OPERATING Permit Renewal for: EP-2020-00339 Effective: January 10, 2021 - January 09, 2022 | NULL
GP-2021-00148 | 2021-01-14 | 5921 KERR STREET, Vancouver, BC V5R 4B9 | Gas Permit | Residential | Renovation - Dwelling Unit(s) only | Completed | Residential - FURNACE AND TANKLESS REPLACEMENT | NULL
PP-2021-00155 | 2021-01-19 | 1199 W PENDER STREET, Vancouver, BC V6E 2R1 | Plumbing Permit | Commercial | Tenant Improvement | Completed | Commercial - Add kitchen sink for tenant | NULL
GP-2021-00150 | 2021-01-15 | 3327 W 14TH AVENUE, Vancouver, BC V6R 2V9 | Gas Permit | Residential | Tenant Improvement | Completed | Residential - RE NN RE - replace furnace | NULL
PP-2021-00156 | 2021-02-16 | 1523 DAVIE STREET, Vancouver, BC V6G 3A2 | Plumbing Permit | Commercial | Renovation | Issued | Commercial - Change the building from a restaurant to rental apartment units >Retention of existing building on site with minor horizontal and vertical addition located at the northwest corner of the existing 5 storey heritage building. The existing building to be converted from restaurant (A2) use to 16 residential (C) suites. New infill building to be constructed on the southeast corner of the existing site to include 4 residential units (see BP-2019-05309). All units to be rental market residential suites. Project related to AL-2019-00252, AL-2019-00253, AL-2019-00254, AL-2019-00255, AL-2020-00014, AL-2020-00015, and AL-2020-00016. To be reviewed under the 2014 VBBL Mansion $ 2,755,000.00 Town house block $ 1,077,500.00 Stage 1 - salvage, abatement and demolition - accepted June 10/20 - issued during 2020 pandemic. Permit amendment to change CP from Naki Ocran to Andrew Harmsworth effective November 14/20. accepted Dec.2/20 Stage 2 - full construction - accepted Dec. 3/20 | NULL
EP-2020-05176 | 2020-07-13 | 100 W 49TH AVENUE, Vancouver, BC | Electrical Permit | Commercial | Renovation | Completed | Installation / Repair - Commercial - Low voltage wiring for control transoformers. Extra low voltage control wiring for 6 VAVs, I Pressure sensor, 1 Gas sensor, 1 Gas Valve and 3 Air Valves. | 9822
DB-2020-02120 | 2021-03-19 | 7061 ADERA STREET, Vancouver, BC V6P 5C5 | Building Permit | Development and Building Permit (DB) | New Building | Issued | Low Density Housing - New Building - To construct a 2 storey laneway house building ($224,560) with an attached garage and 1 open parking pad, providing a total of 3 parking spaces, having vehicular access from the 20' Lane. The entire building, INCLUDING THE ATTACHED GARAGE, to be sprinklered to NFPA 13R per 3.2.5.12.(3)(d) Note: This is a 1 ½ storey building pursuant to the Zoning & Development By-law. 1. Covenant not required with existing house 2. No Strata Titling permitted 3. No A/C Unit proposed 4. Schedule B: (George Beck) P.Eng (604.535.1507) Structural 5. Schedule B: (Paullus K.F. Young) P.Eng (604.841.7748) Geotechnical 6. HPO: Residential Builder- (MDL Construction Ltd.) NOTE: To achieve the required FSR. A floor space exclusion of 3% has been applied to this application as per section 11.24.18 of the district schedule, to accommodate improved building performance. Address Information: Principle Dwelling: #1-7061 Adera St Laneway home: #3-7061 Adera St. Address has been assigned per the approved plans as the fire/emergency access to the laneway house is from the North side. This access must be provided & maintained at 20' Lane at all times in accordance with the Building By-law. NOTE: Information regarding the principal building on the survey and site plan is for reference only. Any discrepancy between information regarding the principal building on the survey and/or site plan and approved permit drawings for the principal building are neither approved nor authorized under this laneway house permit. *EXISTING HOUSE* Note: Bldg 1 (principal bldg) addressed #1-7061 Adera St. retained on site. **THIS PERMIT HAS BEEN ISSUED UNDER THE REQUIREMENTS OF VBBL #12511 (2019)** ****ALL PROJECT COORDINATOR NOTES HAS BEEN ACCEPTED BY APPLICANT**** | 224560
GP-2020-01803 | 2020-07-10 | 1653 E 11TH AVENUE, Vancouver, BC V5N 1Y8 | Gas Permit | Residential | New | Completed | Residential - to install 1 boiler 1 range 1 bbq 1 fireplace fireplace piping only Amendment: December 08, 2020 1 bbq at 45000 btu to rough in only Building permit work description: 2.5 STOREY 2FD + DETACHED 2 CAR GARAGE To construct a 2.5 storey two-family dwelling with a detached accessory building (garage) at the rear providing 2 parking spaces, having vehicular access from the lane. 1. No Strata Titling permitted 2. Two A/C Unit proposed at rear yard 3. No bar sink proposed 4. Schedule B: (MD SHAHIDUL ALAM) P.Eng (604-653-7476) Structural & Geotechnical 6. BC Housing (Anmol Holding Ltd) This is a 2 storey building pursuant to the Zoning and Development By-Law ******THIS PERMIT HAS BEEN ISSUED UNDER THE REQUIREMENTS OF VBBL 2014 ***** All rooms adjacent to East and West exposing building face shall be sprinklered. "Combustible projections or roof soffits on an exposing building face shall not project to less than .45m from the property line and shall be in compliance with VBBL 2014 9.10.15.5.(9) The entire building, INCLUDING THE ATTACHED GARAGE (if applicable), to be sprinklered to NFPA 13D. Any alterations or conversions to the attached garage (if applicable) to habitable living space shall not be permitted without first obtaining the approval of the Director of Planning and the Chief Building Official. Thermal protection measures and Laneway house design guidelines shall be required to be met prior to the approval of the conversion. | NULL
GP-2020-01804 | 2020-07-10 | 886 E 38TH AVENUE, Vancouver, BC V5W 1J3 | Gas Permit | Residential | New | Completed | Residential - to install 1 boiler, 1 range, 1 range top, 1 bbq and 1 fireplace fireplace piping only Building permit work description: To construct a 2 storey + cellar one-family dwelling with a secondary suite located in the cellar. Note: parking for this site is provided under DB-2019-04923 Note: This is a 2 storey building pursuant to the Zoning and Development By-Law 1- Covenant registered at the Land Title Office under CA7865801 2- No strata titling permitted 3- proposed bar sink in basement 4- A/C unit proposed in rear yard 5- Schedule B: YATENDRA KUMAR SHARMA P.Eng (778-863-7076) Structural 5- Schedule B: ZHAO GUAN P.Eng (778-868-5635) Geotechnical 4- HPO: Residential Builder- Ample Construction Ltd Addresses assigned per approved plans. Fire and Emergency street access to the secondary suite is from the east side. Street access must be provided and maintained at all time. The building addresses are to be posted and to be visible from the street in accordance with the Building By-law. ******THIS PERMIT HAS BEEN ISSUED UNDER THE REQUIREMENTS OF VBBL 2014********* TERMS: Building to be sprinklered to NFPA 13D requirements. | NULL
PP-2020-02271 | 2020-07-23 | 335 BURRARD STREET, Vancouver, BC V6C 0C5 | Plumbing Permit | Commercial | Tenant Improvement | Completed | Commercial - #800 - 8th Floor - Bathroom upgrade Building permit work description: #800 - 8th Floor (full floor) and Common Washrooms Interior demolition of office space #800 and interior alterations to renovate the common washrooms on the 8th floor in this existing Municipally Designated Vancouver Heritage "A" commercial building on this site. Scope of work per VBBL 2019: 1- remove all walls, millwork, t-bar ceiling, light fixtures, cap off plumbing/sinks, remove electrical/data lines, finishes, turn up sprinkler heads to create "shell" space. 2- remove/replace fixtures and finishes, new light fixtures, t-bar ceiling, electrical, plumbing and sprinkler work in common washrooms only. Letters of Assurance submitted by: Schedule A, Marion LaRue, Architect, ph: 604-255-1169 Architectural Schedule B, Marion LaRue, Architect, ph: 604-255-1169 Electrical Schedule B, Andrew Tashiro, P.Eng., ph: 604-685-9381 Mechanical and Plumbing Schedule B, Rod Yeoh, P.Eng., ph: 604-255-1169 Selected Energy Upgrade: E2 - Lighting - Upgrade to incorporate Automatic Partial OFF (per 9.4.1.1.(g) of ASHRAE 90.1-2016) Building Sprinklered – Separate sprinkler permit required for proposed sprinkler work OK for Field Review as per S. Yu on May 1, 2020 | NULL
EP-2021-00308 | 2021-01-15 | 2055 CLARK DRIVE, Vancouver, BC V5N 3G6 | Electrical Permit | Commercial | Renovation | Completed | Installation / Repair - Commercial - Wiring of new showroom, staff changerooms and training room. Installation of data cabling for computers and telephones. Replace the T-Bar florescent lights with LED flat panel fixtures. To add a baseboard heater to the showroom customer waiting area. | 16700
EP-2021-00309 | 2021-01-20 | 3349 W 19TH AVENUE, Vancouver, BC V6S 1C1 | Electrical Permit | Residential | New | Completed | Installation / Repair - Residential - new single family dwelling with secondary suite. wiring, install fixture. 200A main service , 150A for main house, 100A for secondary suite. Two meters. To construct a 2 storey one-family dwelling with a secondary suite located in the East side of Basement 1- Covenant registered at the Land Title Office under (CA7953071) 2- No strata titling permitted 3- A/C unit proposed 4- Schedule B, Antony Wang, P.Eng (604-618-6236) Structural & Geotechnical 5- HPO - MDL Construction Ltd. | 21000
PP-2021-00159 | 2021-01-18 | 4921 LARCH STREET, Vancouver, BC | Plumbing Permit | Residential | New | Cancelled | Residential - All plumbing rough in and finishing work. (related to PP-2021-00158 and PP-2021-00160) >To construct a two-storey One-Family Dwelling infill building (Infill West) at the rear containing an attached 2-car garage, having vehicular access from the lane. - See BP-2019-04059 for Building 1 (Character House). Project value for Building 2 (Infill West) - $513,000. ******THIS PERMIT HAS BEEN ISSUED UNDER THE REQUIREMENTS OF VBBL 2014 AND REVIEWED DURING THE 2020 COVID-19 PANDEMIC CRISIS. ******** | NULL
PP-2021-00162 | 2021-01-18 | 555 JERVIS STREET #2503, Vancouver, BC V6E 4N1 | Plumbing Permit | Residential | Renovation | Completed | Residential - plumbing installation | NULL
GP-2021-00151 | 2021-01-15 | 5808 ST. MARGARETS STREET, Vancouver, BC V5R 3H5 | Gas Permit | Residential | Tenant Improvement | Completed | Residential - RE N RE - Replace boiler | NULL
PP-2021-00163 | 2021-01-18 | 2545 W 14TH AVENUE, Vancouver, BC V6K 2W6 | Plumbing Permit | Residential | New | Issued | Residential - plumbing rough-in and finishing for lwh | NULL
BP-2020-02123 | 2021-08-09 | 435 HELMCKEN STREET, Vancouver, BC V6B 2E6 | Building Permit | Building Permit (BP) | Addition / Alteration | Issued | High Density Housing / Commercial - Addition / Alteration - Interior and exterior alterations with a minor vertical/horizontal addition of approx. 142.16 sf for this an existing three storey mixed use building consisting of General Office use on the first storey and Dwelling use (One Unit) on the second and third storeys. 71.08 sf addition in area for the existing office and 71.08 sf addition in area for the existing single family dwelling unit. VBBL2019 Reviewed during the 2020 pandemic crisis. | 200000
EP-2020-05182 | 2020-07-13 | 419 E 24TH AVENUE, Vancouver, BC V5V 2A2 | Electrical Permit | Commercial | Addition | Completed | Installation / Repair - Commercial - Installation of an additional 12.6 kW Grid Tie System Building permit work description: Exterior alterations to expand the existing photo voltaic solar panel systems (36 panels) on this existing secondary school (Sir Charles Tupper). To be reviewed under the 2014 VBBL. OK for DB per G.Jiang, September 18, 2019 | 5500
EP-2020-05183 | 2020-07-14 | 4612 ANGUS DRIVE, Vancouver, BC V6J 4J5 | Electrical Permit | Residential | Addition | Completed | Installation / Repair - Residential - Installation of 1-Tesla Powerwall and Rough in ONLY for a 13.4 kW solar grid tie system. Builder is submitting revision for solar on BP. Building permit work description: To construct a 2 storey + basement/cellar one-family dwelling with a detached accessory building (garage) , at the rear providing 4 parking spaces, having vehicular access from the lane. ** A/C Unit proposed at rear yard. ** No bar sink proposed. ** Residential Elevator Proposed. B44 standard requirements to be met. This is a 2 storey building pursuant to the Zoning and Development By-Law ******THIS PERMIT HAS BEEN ISSUED UNDER THE REQUIREMENTS OF VBBL 2014 ****** All rooms adjacent to East and West exposing building face shall be sprinklered. "Combustible projections or roof soffits on an exposing building face shall not project to less than .45m from the property line and shall be in compliance with VBBL 2014 9.10.15.5.(9) The entire building, INCLUDING THE ATTACHED GARAGE (if applicable), to be sprinklered to NFPA 13D. Any alterations or conversions to the attached garage (if applicable) to habitable living space shall not be permitted without first obtaining the approval of the Director of Planning and the Chief Building Official. Thermal protection measures and Laneway house design guidelines shall be required to be met prior to the approval of the conversion. The outdoor mechanical equipment (SwimSpa), to comply with VBBL section 9.33.4.7: 1) To maintain equipment in place during structural movement 2) To support and with stand expected loads and forces. Also SwimSpa shall conform to the Noise Control bylaw #6555 (when the equipment is not within the building). | 7000
GP-2021-00152 | 2021-01-18 | 2545 W 14TH AVENUE, Vancouver, BC V6K 2W6 | Gas Permit | Residential | New | Issued | Residential - LWH - #3 - Rough-in and Hookup for new gas fixtures To construct a 2 storey laneway house building with an attached garage providing 1 parking space and 1 required open parking over gravel providing 2 parking spaces in total, having vehicular access from the 20' Lane. Note: This is a 1 ½ storey building pursuant to the Zoning & Development By-law. The entire building including the attached garage to be sprinklered to NFPA 13R. 1. Covenant registered at the Land Title Office under CA8444713 2. No Strata Titling permitted 3. A/C Unit proposed in rear yard | NULL
GP-2021-00153 | 2021-01-15 | 537 E 18TH AVENUE, Vancouver, BC V5V 1G2 | Gas Permit | Residential | Renovation | Completed | Residential - Replace furnace | NULL
EP-2021-00312 | 2021-01-15 | 1081 BURRARD STREET, Vancouver, BC V6Z 1Y6 | Electrical Permit | Commercial | New | Completed | Installation / Repair - Commercial - install nurse call system for St Paul's hospital 3T MRI project | 5600
EP-2021-00311 | 2021-01-15 | 1855 E 15TH AVENUE, Vancouver, BC V5N 2G2 | Electrical Permit | Residential | Renovation | Expired | Temporary Power - Residential - To provide temporary power. | NULL
GP-2021-00162 | 2021-01-15 | 1282 E 47TH AVENUE, Vancouver, BC V5W 2B9 | Gas Permit | Residential | Renovation | Completed | Residential - re & re Furnace btu : 60,000 btu | NULL
GP-2021-00155 | 2021-01-15 | 3261 GRAVELEY STREET, Vancouver, BC V5K 3K8 | Gas Permit | Residential | Renovation | Completed | Residential - Replacement furnace | NULL
GP-2021-00157 | 2021-01-15 | 2680 CAMBRIDGE STREET, Vancouver, BC V5K 1L5 | Gas Permit | Residential | Renovation | Completed | Residential - Water Heater Replacement | NULL
PP-2021-00165 | 2021-01-15 | 3517 W 3RD AVENUE, Vancouver, BC V6R 1L8 | Plumbing Permit | Residential | New | Completed | Residential - installation of one outside sump | NULL
EP-2020-05186 | 2020-07-13 | 5171 HIGHGATE STREET, Vancouver, BC V5R 3G9 | Electrical Permit | Residential | Renovation | Completed | Installation / Repair - Residential - Relocate existing main house to underground. Main house only relocate overhead service wire to underground join with landway house new 200A service Amendment: October 14, 2020 Submitted load calculation. Main house is 100A | 2000
PP-2020-02300 | 2020-07-14 | 3391 W 40TH AVENUE, Vancouver, BC V6N 3B5 | Plumbing Permit | Residential | New | Completed | Residential - Taking over PP-2019-00299. Submitted a letter from the homeowner. Building permit work description: To construct a new 1FD, 2 storey + basement building with attached 2 car garage with access from fronting street (W 40th Av) - FSR thermal wall exclusion granted - see terms and accepted calculator attached to permit set. - Schedule 'B': S.Hsu P.Eng (604-322-7158) Struct+Geo - A/C unit proposed at rear yard - Bar sink proposed in basement rec. room - HPO: Residential Builder - Batista Properties Inc. | NULL
EP-2020-05188 | 2020-07-13 | 5171 HIGHGATE STREET, Vancouver, BC V5R 3G9 | Electrical Permit | Residential | New | Completed | Installation / Repair - Residential - #3-5171 highgate st laneway house wiring. Amendment: October 14, 2020 Submitted a revised load calculation. Building permit work description: To construct a 2 storey laneway house building with an open parking pad, providing 1 parking space, having vehicular access from the lane. Note: This is a 1 ½ storey building pursuant to the Zoning & Development By-law Note: Bldg 1 (principal bldg) addressed 5171 Highgate st retained on site. 1. No A/C unit proposed 2. Schedule B: Jason Hui P.Eng (778)-319-3403 Structural & Geotechnical 3. HPO: Residential Builder- Cypher Developments Ltd ****residential projects will now require schedule B as part of the sprinkler application**** Address Note: Building 2 #3 - 5171 Highgate St - Laneway House (1.5 storey) Address assigned per approved plans. Fire and Emergency street access (walkway) to the laneway house is from the south side. Street access must be provided and maintained at all times. The building addresses are to be posted and to be visible from the street in accordance with the Building By-law. ******THIS PERMIT HAS BEEN ISSUED UNDER THE REQUIREMENTS OF VBBL 2019 (#12511)****** | 8500
EP-2021-00317 | 2021-01-19 | 5314 ROSS STREET, Vancouver, BC V5W 3K7 | Electrical Permit | Residential | New | Completed | Installation / Repair - Residential - alarm pre wire only-data phone tv rough wire and finishing 1.5 STOREY LANEWAY HOME + 1 OPEN PARKING To construct a 2 storey laneway house building with an open parking pad providing 1 parking space over gravel, having vehicular access from the 20' Lane. 1. Covenant registered at the Land Title Office under CA8028590 2. No Strata Titling permitted 3. No A/C Unit proposed 4. Schedule B: ( (JASON HUI) P.Eng (778-319-3403) Structural & Geotechnical 5. BC Housing (Alleylane Homes Construction & More Ltd.) | 1000
PP-2021-00167 | 2021-01-18 | 47 W HASTINGS STREET, Vancouver, BC V6B 1G4 | Plumbing Permit | Commercial | Renovation | Completed | Commercial - Reinstall kicthen sink | NULL
GP-2021-00163 | 2021-01-15 | 1071 E 51ST AVENUE, Vancouver, BC V5X 1E6 | Gas Permit | Residential | Renovation | Completed | Residential - we are replacing regular hot water tank and boiler with Navien Combination of heating and hot water | NULL
PP-2021-00169 | 2021-01-18 | 3455 SAWMILL CRESCENT, Vancouver, BC V5S 0E3 | Plumbing Permit | Commercial | Tenant Improvement | Completed | Commercial - plumbing for temporary sales office | NULL
EP-2021-00320 | 2021-01-18 | 2901 E HASTINGS STREET, Vancouver, BC V5K 5J1 | Electrical Permit | Commercial | Renovation | Completed | Installation / Repair - Commercial - Installing 3" conduit, underground to upgrade existing freedom mobile service, from single phase 100amp, to 3 phase 100amp panel. | 30600
EP-2021-00321 | 2021-01-21 | 2628 YEW STREET #309, Vancouver, BC V6K 4T4 | Electrical Permit | Commercial | Renovation - Dwelling Unit(s) only | Completed | Installation / Repair - Commercial - UNIT# 309 bathroom reno | 2000
PP-2021-00170 | 2021-01-18 | 1332 W 58TH AVENUE, Vancouver, BC V6P 1W2 | Plumbing Permit | Residential | New | Issued | Residential - Plumbing at laneway house | NULL
GP-2021-00168 | 2021-01-15 | 3037 W 42ND AVENUE, Vancouver, BC V6N 3H1 | Gas Permit | Residential | Tenant Improvement | Completed | Residential - replace gas fireplace | NULL
BP-2021-00155 | 2021-02-09 | 499 BROUGHTON STREET #404, Vancouver, BC V6G 3K1 | Building Permit | Building Permit (BP) | Addition / Alteration | Completed | Field Review - Addition / Alteration - #404 Interior alterations to provide improvements to this existing dwelling unit #404 on the 4th floor of this multiple dwelling building on this site. Scope of work: bathroom and kitchen updates and new electrical & plumbing work. OK for Field Review per S.Yu on Jan 15, 2021 Energy Upgrade: E2 - Lighting - Install energy efficient lighting fixtures (single occupied space area) | 150000
PP-2021-00172 | 2021-01-15 | 6825 LABURNUM STREET, Vancouver, BC V6P 5M8 | Plumbing Permit | Residential | New | Issued | Residential - Install 2 sumps one with pump | NULL
EP-2021-00324 | 2021-03-30 | 3833 FRASER STREET, Vancouver, BC V5V 4E3 | Electrical Permit | Commercial | New | Issued | Installation / Repair - Commercial - Install 1750 KVA sub station, High voltage work only. >Multi family parkade and dwellings >To construct a new 7-storey mixed-use combustible building consisting of: - 1 storey - 5 CRU units ( Groups A-2 and E) - 1st to 6 th storeys - 125 market rental dwelling units all over 2 levels of underground parking. Note: The building is separated into 2 buildings with a firewall having 4 Hr. fire -resistance rating at 1st & 2nd storeys & 2 Hr. fire- resistance rating at 3rd to 6th storeys. Building A - 7 storey Building B - 6 storey 15-Oct-2020 - Stage 1 ( excavation and shoring) issued during the COVID 19 pandemic. 06-Jan-2021 - Stage 2 ( full structural) issued. | 285000
PP-2021-00173 | 2021-01-16 | 270 E 24TH AVENUE, Vancouver, BC V5V 1Z6 | Plumbing Permit | Residential | Renovation | Completed | Residential - upgrading and pipe sizing to code | NULL
PP-2021-00174 | 2021-01-22 | 2306 BROCK STREET, Vancouver, BC V5N 2Z7 | Plumbing Permit | Commercial | New | Issued | Commercial - Plumbing >MAIN BUILDING BP FOR CONSTRUCTION OF 6 BUILDINGS (2 X 2FD W/ LOCK OFF SUITES, 2 X 2FD, 2 X 1FD) To construct a new One-Family Dwelling building (Building A; $203,080) and to stratify the lot. Stru B & Geo B are submitted. See BP-2018-02861 for building permit fee. ***THIS PERMIT HAS BEEN ISSUED UNDER THE REQUIREMENTS OF VBBL 2014 & AMENDMENTS (BYLAW #12013)*** | NULL
EP-2020-05189 | 2020-07-13 | 7450 CARTIER STREET, Vancouver, BC V6P 1W2 | Electrical Permit | Residential | New | Completed | Installation / Repair - Residential - LWH - Low voltage data tel TV cctv and alarm finish - COMPLETE SECURITY ALARM To construct a 2 storey laneway house building with an attached garage and 1 open parking pad, providing a total of 3 parking spaces, having vehicular access from the lane Note: This is a 1 ½ storey building pursuant to the Zoning & Development By-law Note: Bldg 1 (principal bldg) addressed 1392 W 58th retained on site. 1. No A/C unit proposed AMEND: JULY 13/2020 ADD BUILDING INFO | 1800
EP-2020-05190 | 2020-07-13 | 2779 COLERIDGE AVENUE, Vancouver, BC V5S 3A4 | Electrical Permit | Residential | Renovation | Completed | Installation / Repair - Residential - Replacing in house panel 100 amp to 100 amp | 1265.33
PP-2020-02273 | 2020-07-10 | 1703 W 36TH AVENUE, Vancouver, BC V6M 1K1 | Plumbing Permit | Residential | New | Completed | Residential - New Plumbing Building permit work description: To construct a 2 storey one-family dwelling + Cellar with 1 open parking over gravel, providing 1 parking space, having vehicular access from the 20' Lane. 1. Covenant registered at the Land Title Office under CA7881585 2. No Strata Titling permitted 3. A/C Unit proposed at rear yard 4. Schedule A: Randy Bens, Architect (604.540.5102) Coordinating registered professional 4. Schedule B: Randy Bens, Architect (604.540.5102) Architectural 4. Schedule B: Dave Kurniawan P.Eng (604.484.2859) Structural 5. Schedule B: Karim Karimzadegan P.Eng (604.990.0546) Geotechnical 6. BC Housing: Kliewer Bros Construction Ltd This is a 2 storey building pursuant to the Zoning and Development By-Law ******THIS PERMIT HAS BEEN ISSUED UNDER THE REQUIREMENTS OF VBBL 2014 AND THE GREEN HOMES PROGRAM****** All rooms adjacent to East and West exposing building face shall be sprinklered. "Combustible projections or roof soffits on an exposing building face shall not project to less than .45m from the property line and shall be in compliance with VBBL 2014 9.10.15.5.(9) The entire building, INCLUDING THE ATTACHED GARAGE (if applicable), to be sprinklered to NFPA 13D. Any alterations or conversions to the attached garage (if applicable) to habitable living space shall not be permitted without first obtaining the approval of the Director of Planning and the Chief Building Official. Thermal protection measures and Laneway house design guidelines shall be required to be met prior to the approval of the conversion. | NULL
PP-2021-00181 | 2021-01-25 | 2312 BROCK STREET, Vancouver, BC V5N 2Z7 | Plumbing Permit | Commercial | New | Issued | Commercial - Plumbing >To construct a new Two-Family Dwelling building with two Lock-Off Units with an attached garage providing 2 parking spaces, having vehicular access from the lane. (Building FG; $401,370) | NULL
PP-2021-00185 | 2021-01-22 | 2293 GALT STREET, Vancouver, BC V5B 2Z9 | Plumbing Permit | Residential | New | Issued | Residential - Plumbing | NULL
GP-2021-00172 | 2021-01-18 | 4824 FRASER STREET, Vancouver, BC V5V 4H4 | Gas Permit | Residential | Renovation | Completed | Residential - RE N RE - Replace failed existing IBC VFC 15-150 boiler with SL20-160G3 connected to indirect fired IBC tank | NULL
DB-2021-00159 | 2021-02-16 | 2154 E 8TH AVENUE, Vancouver, BC V5N 1V5 | Building Permit | Development and Building Permit (DB) | Addition / Alteration | Issued | Field Review - Addition / Alteration - To permit exterior and interior alterations and a change of use from One Family Dwelling to One Family Dwelling with Secondary Suite on this inside lane site. Parking access is from rear lane. Scope of work: To create Secondary Suite in the east portion of the basement and update remaining basement for the main suite. A common entrance is accepted. Remove the exterior garage walls and keep the deck and supports above to allow for access to the Secondary Suite from the rear. No Parking permitted within 5'-0" of rear of house to allow for Suite Access **All Construction Access and Materials To be Stored and Accessed through Rear Driveway ONLY** OK for Field Review per A.Campbell & A.Wroblewski - Jan.15.2021 | 20000
GP-2021-00175 | 2021-01-18 | 2280 E 37TH AVENUE, Vancouver, BC V5P 1G5 | Gas Permit | Residential | Renovation | Completed | Residential - install new gas fireplace into masonry chimney | NULL
EP-2021-00334 | 2021-01-20 | 5802 BLENHEIM STREET, Vancouver, BC | Electrical Permit | Commercial | Renovation | Completed | Installation / Repair - Commercial - RE-RUN CONDUCTORS AND CAT6E FOR NEW SCOREBOARDS IN CHAN GYM INSTALL B.X. AND CONDUIT | 6800
PP-2021-00190 | 2021-01-20 | 1738 E 63RD AVENUE, Vancouver, BC V5P 2L8 | Plumbing Permit | Residential | Renovation | Completed | Residential - two washrooms (CF-2019-006403) | NULL
SP-2021-00050 | 2021-01-20 | 3666 W 14TH AVENUE, Vancouver, BC V6R 2W5 | Sprinkler Permit | Residential | New | Issued | Residential - install 26 sprinkler heads for new construction > To construct a 2 storey one-family dwelling with a secondary suite located in the Basement ($718,142.50) with 1 open parking over gravel, providing 1 parking space, having vehicular access from the 20' Lane. 1. Covenant registered at the Land Title Office under CA7751446 2. No Strata Titling permitted 3. A/C Unit proposed in rear yard 4. Bar sink located in basement 5. Schedule B: (Xian Min Lily Qiu) P.Eng (778.321.5377) Structural & Architectural 6. Schedule B: (Heqing Jian) P.Eng (778.987.7461) Geotechnical 7. BC Housing (Top Vision Developments Inc.) This is a 2 storey building pursuant to the Zoning and Development By-Law ******THIS PERMIT HAS BEEN ISSUED UNDER THE REQUIREMENTS OF VBBL 2019****** "Combustible projections or roof soffits on an exposing building face shall not project to less than .45m from the property line and shall be in compliance with VBBL 2019 9.10.15.5.(11) The entire building, INCLUDING THE ATTACHED GARAGE (if applicable), to be sprinklered to NFPA 13D. | NULL
SP-2021-00051 | 2021-01-20 | 1080 W 45TH AVENUE, Vancouver, BC V6M 2G6 | Sprinkler Permit | Residential | New | Issued | Residential - install 45 sprinkler heads for new construction > 1 Family Dwelling 2 STOREY 1FD + 4 CAR DETACHED GARAGE To construct a 2 storey + cellar one-family dwelling ($1,162,312.50) with a detached accessory building (garage) , at the rear providing 4 parking spaces, having vehicular access from the lane. 1. No Strata Titling permitted 2. A/C Unit proposed at rear yard 3. Bar sink located in cellar/rec room 4. Schedule B: (JIANLI GUO) P.Eng (604-526-1305) Structural 5. Schedule B: ( HEQING JIAN) P.Eng (778-987-7461) Geotechnical 6. BC Housing (MDl Construction Ltd) Rev #1 - Schedule B: Zhanchao Zhao, P. Eng. (604.526-1305) Structural This is a 2 storey building pursuant to the Zoning and Development By-Law ******THIS PERMIT HAS BEEN ISSUED UNDER THE REQUIREMENTS OF VBBL 2014 ****** All rooms adjacent to East and West exposing building face shall be sprinklered. "Combustible projections or roof soffits on an exposing building face shall not project to less than .45m from the property line and shall be in compliance with VBBL 2014 9.10.15.5.(9) The entire building, to be sprinklered to NFPA 13D. | NULL
PP-2020-02274 | 2020-07-10 | 5157 MARGUERITE STREET, Vancouver, BC V6M 3K2 | Plumbing Permit | Residential | New | Completed | Residential - New Plumbing for laneway house. Building permit work description: To construct a 1 storey laneway house building with 1 open parking pad, having vehicular access from the lane. Note: This is a 1 ½ storey building pursuant to the Zoning & Development By-law 1. Covenant registered at the Land Title Office under CA7881585 2. No Strata Titling permitted 3. No A/C unit located 4. Schedule A: Randy Bens, Architect (604.540.5102) Coordinating registered professional 5. Schedule B: Randy Bens, Architect (604.540.5102) Architectural 5. Schedule B: Dave Kurniawan P.Eng (604.484.2859) Structural 6. Schedule B: Karim Karimzadegan P.Eng (604.990.0546) Geotechnical 7. BC Housing: Kliewer Bros Construction Ltd Address assigned per approved plans. Fire and Emergency street access (walkway) to the laneway house is from Marguerite Street. Access must be provided and maintained at all times. The building addresses are to be posted and to be visible from the street in accordance with the Building By-law. ******THIS PERMIT HAS BEEN ISSUED UNDER THE REQUIREMENTS OF VBBL 2014 AND THE GREEN HOMES PROGRAM****** TERMS: Building to be sprinklered to NFPA 13D requirements. | NULL
PP-2020-02297 | 2020-07-14 | 2716 E 15TH AVENUE, Vancouver, BC V5M 2K3 | Plumbing Permit | Residential | New | Completed | Residential - Installation of one otside sump no pump To construct a 2 storey one-family dwelling with Cellar ($698,525.00) with an open parking pad, providing 1 parking space, having vehicular access from the 20' Lane. 1. Covenant registered at the Land Title Office under CA7880042 2. No Strata Titling permitted 3. A/C proposed – Exterior component located in Rear yard, Interior component located in Cellar Mech Rm. 4. Bar sink located in Cellar Multi Rm. 5. Schedule A: (J.J.S. Hui) P.Eng (778.319.3403) CRP 6. Schedule D1: (J.J.S. Hui) P.Eng (778.319.3403) Building Envelope Professional 7. Schedule B: (J.J.S. Hui) P.Eng (778.319.3403) Architectural & Geotechnical 8. Schedule B: (M.B. Fromme) P.Eng (604.990.1611) Structural 9. HPO: Residential Builder- (Gaijo Development Ltd.) Note: This is a 2 storey building pursuant to the Zoning and Development By-Law Address Information: Principle Dwelling: 2716 E. 15th Ave. Laneway home: 2712 E. 15th Ave. Addresses assigned per approved plans. Street access must be provided and maintained at all times. The building addresses are to be posted and to be visible from the street in accordance with the Building By-law. **THIS PERMIT HAS BEEN ISSUED UNDER THE REQUIREMENTS OF VBBL 2014 AND THE GREEN HOMES PROGRAM** ****ALL PROJECT COORDINATOR NOTES MADE ON THE DRAWING PACKAGE HAS BEEN ACCEPTED BY THE APPLICANT**** | NULL
SP-2021-00094 | 2021-01-26 | 2161 E 28TH AVENUE, Vancouver, BC V5N 2Y1 | Sprinkler Permit | Residential | New | Completed | Residential - New duplex Fire sprinkler installation >To construct a 2 storey two-family dwelling with (2) Lock-off Units located in the Basement ($739,870.00) with a detached accessory building (garage) and 1 open parking at the rear providing 2 parking spaces, having vehicular access from the lane. 1. Covenant registered at the Land Title Office under CA8257294 2. A/C proposed – Exterior component located in Rear yard(North) & Front yard (South), Interior component located in crawl space 3. Schedule B: (Cesar Parayno) P.Eng (604.241-9638) Structural & Geotechnical 4. HPO: Residential Builder- Pavarya Homes Inc. Note: This is a 2 storey building pursuant to the Zoning and Development By-Law Addresses have been assigned per the approved plans, access to the rear unit is from the west & north side. This access must be provided & maintained at all times and the building addresses posted to be visible from the street in accordance with the Building By-law. **THIS PERMIT HAS BEEN ISSUED UNDER THE REQUIREMENTS OF VBBL #12511 (2019) AND THE GREEN HOMES PROGRAM** | NULL
GP-2021-00213 | 2021-01-20 | 357 E 51ST AVENUE, Vancouver, BC V5X 1C6 | Gas Permit | Residential | Renovation | Completed | Residential - we replaced regular hot water tank and boiler with Navien combination of heating and hot water system . | NULL
PP-2021-00191 | 2021-01-20 | 2975 W 15TH AVENUE, Vancouver, BC V6K 3A2 | Plumbing Permit | Residential | New | Completed | Residential - New DWV and water distribution system to be installed. | NULL
PP-2021-00193 | 2021-01-20 | 1234 E 19TH AVENUE, Vancouver, BC V5V 1L3 | Plumbing Permit | Residential | New | Completed | Residential - Plumbing | NULL
PP-2021-00194 | 2021-01-20 | 1525 E 55TH AVENUE, Vancouver, BC V5P 1Z2 | Plumbing Permit | Residential | New | Completed | Residential - Plumbing | NULL
EP-2021-00378 | 2021-01-22 | 2445 W 16TH AVENUE, Vancouver, BC V6K 3B7 | Electrical Permit | Residential | Renovation | Completed | Installation / Repair - Residential - New home electrical wiring / new service / new low voltage / security rough - in **Amendment Jan 27, 2021** The service is listed as 125 amp and is in fact 400 amps. 200 amps for the main house 2445 w.16 and 200 amps for the laneway home 2449 w.16 >Addition, alterations, to this existing 2-storey with basement one-family dwelling to one-family dwelling. Scope of work includes addition to all levels at rear of house (1456 SF total) , renovate to all floors, new roof. Scope of work to include energy and building upgrades in accordance with Article 11.2.1.4 of the 2014 Vancouver Building By-law and as required by the District Building Inspector. This includes air sealing, attic insulation upgrade, and as required by the Energy Upgrade Proposal. ALL NEW WORK TO MEET VBBL 2014. DWELLING TO BE SPRINKLERED TO NFPA 13D Schedule B (Structural & Geotech) submitted by Jeff Allester, P.Eng, 604-228-0518 Energy Upgrade Proposal submitted by Matheus Olmedo of Capital Home Energy, 604-562-0387 Notes: 1. Full building envelope, including existing exterior walls, to be upgraded to meet 2014 VBBL insulation requirements. 2. Related to new laneway house permit DB-2018-03255 3. Related to SU-2018-01676 & SW-2018-00836 | 30000
EP-2020-05194 | 2020-07-13 | 510 BURRARD STREET, Vancouver, BC V6C 3A8 | Electrical Permit | Commercial | Tenant Improvement | Completed | Installation / Repair - Commercial - #1150 - 11th floor Power and data for (4) workstations - (2) Cat5e drops per workstation. Power and data to be installed for TV in boardroom. Building permit work description: #1150 - 11th floor Interior alterations to provide improvements to this new office tenant on the 11th floor (#1150) in this existing commercial building. Scope of work: Per the 2019 VBBL to remove several partition walls/door and construct 2 new partition walls, glazing, finishes and electrical work. TENANT: Carevest Capital Inc. OK for field review per Jamie Zhang, Jun. 17, 2020 Building Sprinklered – Building inspector to determine on site if a separate sprinkler permit is required. SP Req'd as per DBI, Jul 09, 2020. Selected energy upgrade: E2 - Lighting - Upgrade to incorporate Automatic Partial OFF (per 9.4.1.1.(g) of ASHRAE 90.1-2016) | 1018.8
SP-2020-01110 | 2020-07-17 | 1026 W 52ND AVENUE, Vancouver, BC V6P 1H5 | Sprinkler Permit | Residential | New | Completed | Residential - Installation of New Fire sprinkler system ** -To construct a 2 storey + cellar one-family dwelling with a detached accessory building (LWH) , at the rear providing 2 parking spaces, having vehicular access from the lane. **THIS PERMIT HAS BEEN ISSUED UNDER THE REQUIREMENTS OF VBBL 2014 AND THE GREEN HOMES PROGRAM** | NULL
GP-2020-01806 | 2020-07-13 | 2473 E 29TH AVENUE, Vancouver, BC V5R 1T8 | Gas Permit | Residential | Renovation | Completed | Residential - install boiler | NULL
EP-2020-05196 | 2020-07-20 | 3612 POINT GREY ROAD, Vancouver, BC V6R 1A9 | Electrical Permit | Residential | New | Completed | Installation / Repair - Residential - New two story home, very simple & small for the neighbourhood. Zehnder HRV, Sanden hot water heat pump, Mini split for heating and cooling, 200A service, separate garage with car charger, no suite, Nuheat cable in bathrooms, standard lighting/appliances. Amendment: October 16, 2020 Rough wiring (only) of Solar. Increase installation value from $24,000.00 to $ $24,600.00 (added $600.00) Building permit work description: “This Building permit will remain in a suspended status until the associated (green) Demolition permit BP-2019-03626 is completed.” Two Storey 1 Family Dewelling Building permit after a Development permit. To construct a 2 storey one-family and a one car garage having vehicular access from the lane. **Associated DP-2018-00230 **No A/C unit proposed This is a 2 storey building pursuant to the Zoning and Development By-Law ******THIS PERMIT HAS BEEN ISSUED UNDER THE REQUIREMENTS OF VBBL 2014 AND****** REVISION #1: July 07, 2020 - RM 1) Storm sump location shown on site plan; 2) Heat pumps (2) locations provided; 3) Revised foundation design - refer to structural; 4) Downspouts locations provided; 5) Kitchen layout revised; 6) New toilet location; 7) Pony wall height noted as 42"; 8) Insulation revision - refer to revised assemblies and pre-permit checklist; 9) Attic plan included; 10) Window muntin/grille pattern revised. | 24600
PP-2021-00197 | 2021-01-19 | 4131 LILLOOET STREET, Vancouver, BC V5R 2G2 | Plumbing Permit | Residential | New | Completed | Residential - Plumbing (LWH) To construct a 2 storey laneway house building with an open parking pad, providing 1 parking space, having vehicular access from the lane. 1. Covenant registered at the Land Title Office under CA8261482 2. No Strata Titling permitted 3. No A/C unit proposed 4. Schedule B: Edward C. Yip, P.Eng (604-231-8929) Structural & Geotechnical 5. HPO: Residential Builder - LC Contracting Ltd. | NULL
GP-2021-00180 | 2021-01-18 | 4131 LILLOOET STREET, Vancouver, BC V5R 2G2 | Gas Permit | Residential | New | Completed | Residential - 1FD+SS - #1 &#2 - Gas for Main House: 2 Range - Piping Only, 1 BBQ - Complete 1 Boiler - Complete, 1 Fireplace - Piping Only To construct a 2 storey + basement one-family dwelling with a secondary suite located in the basement with parking at the rear providing 1 parking space, having vehicular access from the lane. Note: This Building Permit will remain in a suspended status until the associated (green) Demolition Permit BP-2020-01553 is completed. Note: This is a 2 storey building pursuant to the Zoning and Development By-Law 1- Covenant registered at the Land Title Office under CA8261482 2- No strata titling permitted 3- Bar sink proposed in the basement 4- A/C unit proposed in the south side yard (facing the lane) | NULL
EP-2021-00343 | 2021-01-22 | 2038 WILLIAM STREET, Vancouver, BC V5L 2X6 | Electrical Permit | Residential | Renovation | Completed | Installation / Repair - Residential - Replace existing furnace with air handler and A/C outdoor unit. | 1000
EP-2021-00501 | 2021-01-26 | 4554 MAIN STREET, Vancouver, BC V5V 3R5 | Electrical Permit | Commercial | Renovation | Completed | Installation / Repair - Commercial - Install Security Alarm System >To permit interior alterations to this existing Retail unit, to create a Retail Limit Food (E) Limited to 16 Seats, in this existing building on this site. Scope to Include: Add new plumbing fixtures and construct a new Universal Washroom and 1 Additional Bathroom in the basement. Interior layout updates for retail space. New HWT in the basement and a Dumbwaiter elevator. OK For Field Review per A.Campbell & S.Dyste - Sept.11.2020 CRP Schedule A & Mechanical & Plumbing Schedule B submitted by Xiangyang Tan, P.Eng, 778.706.5858 Structural Schedule B submitted by Christopher Man, P.Eng., 604.874.3237 Energy Upgrade: E2 - HVAC - Clean and Balance all Air Systems (per 6.7.2.3.2 of ASHRAE 90.1-2016) L2 - Lighting - Upgrade to incorporate Scheduled Shutoff (per 9.4.1.1 (i) of ASHRAE 90.1-2016) | 980
EP-2021-00477 | 2021-01-25 | 675 W 10TH AVENUE, Vancouver, BC V5Z 1L3 | Electrical Permit | Commercial | NULL | Expired | Annual / Operating - Annual Electrical Permit to enable us to carry out the electrical work in the above-noted site or building during the next 12 calendar months, effective from the date of issuance, in accordance with the City of Vancouver Electrical By-Law No. 5563, Sections 5.12 & 5.13; Section 28 of the Electrical Safety Standards Act; Sections 18 &19 of Safety Standards General Regulation; and Section 14 of the Electrical Safety Regulation. Annual Operating Permit Renewal of: EP-2020-01729 Valid: March 13 2021 - March 12, 2022 | NULL
GP-2021-00184 | 2021-01-17 | 7689 FRASER STREET, Vancouver, BC V5X 3W7 | Gas Permit | Residential | New | Completed | Residential - to replace the boiler | NULL
SP-2021-00056 | 2021-01-21 | 4417 W 11TH AVENUE, Vancouver, BC V6R 2M2 | Sprinkler Permit | Residential | New | Completed | Residential - New Sprinkler: >To construct a 2 storey + cellar one family dwelling building ($658,815) on this site. Note: Parking for the site has been provided under DB-2020-01478 (Laneway House) Note: This is a 2 storey building pursuant to the Zoning & Development By-law 1. A/C unit proposed in the rear yard 2. Bar sink located in the basement 3. Schedule B: Anthony Wang P.Eng (604-618-6236) Structural & Geotechnical 4. HPO: Residential Builder- Whitestone Management Ltd. ******THIS PERMIT HAS BEEN ISSUED UNDER THE REQUIREMENTS OF VBBL #12511 (2019)****** | NULL
SP-2021-00057 | 2021-01-21 | 4423 W 11TH AVENUE, Vancouver, BC V6R 2M2 | Sprinkler Permit | Residential | New | Completed | Residential - MAIN HOUSE WITH NEW SPRINKLERS >To construct a 2 storey + cellar one family dwelling building ($658,815) on this site. Note: Parking for the site has been provided under DB-2020-01476 (Laneway House) Note: This is a 2 storey building pursuant to the Zoning & Development By-law 1. A/C unit proposed in the rear yard 2. Bar sink located in the basement 3. Schedule B: Anthony Wang P.Eng (604-618-6236) Structural & Geotechnical 4. HPO: Residential Builder- Whitestone Management Ltd. ******THIS PERMIT HAS BEEN ISSUED UNDER THE REQUIREMENTS OF VBBL #12511 (2019)****** | NULL
EP-2020-05198 | 2020-07-13 | 5652 KILLARNEY STREET, Vancouver, BC V5R 3W2 | Electrical Permit | Residential | New | Expired | Temporary Power - Residential - To provide temporary power to this site. Valid: July 13, 2020 to July 12, 2021 NOTE: Work authorized by this permit is for placement of a temporary power pole only and does not authorize any site construction and/or excavation. A separate Building Permit will be required prior to commencement of any other work on this site. LANDSCAPE REVIEW NOTES: No landscape alterations proposed. Contractor is responsible for protecting trees in proximity to any work per City of Vancouver tree protection standards; all landscaping impacted by incidental pedestrian / scaffolding traffic to be made good; Director of Planning reserves the right to order the submission of a re-landscape plan, subject to review. No tree removals authorized. Contractor is responsible for tree protection. No heavy machinery or storage of materials or equipment permitted under the dripline of any street trees. Any damage will be the responsibility of the owner/ contractor. | NULL
EP-2020-05199 | 2020-07-13 | 4527 W 9TH AVENUE, Vancouver, BC V6R 2E2 | Electrical Permit | Residential | New | Expired | Temporary Power - Residential - To provide temporary power to this site. Valid: July 13, 2020 to July 12, 2021 Building permit work description: To construct a 2 storey one-family dwelling with a secondary suite located North portion of basement with a detached accessory building (garage), at the rear providing 2 parking spaces, having vehicular access from the lane. 1- Covenant registered at the Land Title Office under CA8019771 2- No strata titling permitted 3- A/C unit proposed in rear yard 4- Schedule B, Steven Lerer, P.Eng (604-731-9186) Structural 5-Schedule B, Paullus K.F. Young, P.Eng (604-841-7748) Geotechnical 6- HPO - P Square Engineering And Construction Ltd This is a 2 storey building pursuant to the Zoning and Development By-Law | NULL
BP-2020-02126 | 2020-12-11 | 128 W PENDER STREET, Vancouver, BC V6B 1R8 | Building Permit | Building Permit (BP) | Addition / Alteration | Completed | High Density Housing / Commercial - Addition / Alteration - To perform exterior alterations to this existing Municipally Designated Heritage A building, in accordance with the “Sun Tower Heritage Conservation Plans, dated 2014Nov26" and the “Sun Tower Exterior Lighting Design, dated 2020Jan07”, as prepared by McGinn Engineering and Preservation Ltd., and including scope: 1) To seismically anchor the cladding on the street principal facades of the podium and tower, to seismically upgrade the structure and cladding of the cupola, to rehabilitate terracotta and brick cladding and sills where needed, to rehabilitate all existing one-over-one single-glazed windows, and to install an LED dimmable exterior lighting system. The alterations described under item no. 1 above, authorized by the Development Permit Number DP-2019-01037 including conditions and plans forming part thereof, are approved under the Heritage By-law and this Development Permit also constitutes a Heritage Alteration Permit. Related to DP-2019-01037 Note: "This permit has been reviewed under the 2019 Vancouver Building By-law (#12511)." “Reviewed during the 2020 pandemic crisis.” | 5700000
SP-2021-00055 | 2021-01-21 | 4423 W 11TH AVENUE, Vancouver, BC V6R 2M2 | Sprinkler Permit | Residential | New | Completed | Residential - LWH WITH NEW SPRINKLERS >To construct a 2 storey laneway house building ($160,725) with 1 open parking pad, providing a total of 1 parking spaces, having vehicular access from the 20' Lane. The entire building, INCLUDING THE ATTACHED GARAGE (if applicable), to be sprinklered to NFPA 13D. Note: This is a 1 ½ storey building pursuant to the Zoning & Development By-law. 1. Covenant registered at the Land Title Office under CA8248616 2. No Strata Titling permitted 4. No A/C Unit proposed 5. Schedule B: Antony Wang- P.Eng (604.618.6236) Structural and Geo technical 7. HPO: Residential Builder- Whitestone Management Ltd. *THIS PERMIT HAS BEEN ISSUED UNDER THE REQUIREMENTS OF VBBL #12511 (2019).** | NULL
EP-2021-00353 | 2021-01-22 | 750 E BROADWAY, Vancouver, BC | Electrical Permit | Commercial | New | Expired | Temporary Power - Commercial - To provide temporary power. Valid Jan 22/21 - Jan 21/22 | NULL
GP-2021-00186 | 2021-01-22 | 5545 KNIGHT STREET, Vancouver, BC V5P 2V1 | Gas Permit | Residential | Tenant Improvement | Completed | Residential - RE N RE - Installation high efficiency gas furnace | NULL
EP-2021-00357 | 2021-01-19 | 5461 WALES STREET, Vancouver, BC V5R 3M9 | Electrical Permit | Residential | New | Completed | Installation / Repair - Residential - 2FD - 5461 & 5463 WALES ST - wiring and service. 125 amps per unit. Building Permit for BP-2018-00498 and DE418819 to construct a 2-storey front/back two-family dwelling at the front of this site. Note: Building #2 ANEND: DEC 17/2021 Please change service size 100 amp 120/208 for each unit | 20000
EP-2021-00359 | 2021-01-19 | 5459 WALES STREET, Vancouver, BC V5R 3M9 | Electrical Permit | Residential | New | Completed | Installation / Repair - Residential - 1FD - Wiring and service. New electric room with 10 meters. Total Service: 600 Amp, 120/28 Volts, 3 phase 4 wire underground. 1FD - Building Permit for BP-2018-00498 and DE418819 to construct a two-storey one-family dwelling at the rear of the property with a built-in single car parking garage having vehicular access from the rear lane. Note: Building #5 | 10000
DB-2020-02127 | 2020-09-14 | 1877 W 36TH AVENUE, Vancouver, BC V6M 1K6 | Building Permit | Development and Building Permit (DB) | Addition / Alteration | Completed | Field Review - Addition / Alteration - 1877 W 36TH Ave Exterior and interior alteration to the existing garage. Scope of work: change garage roof from slope roof to flat roof. Schedule B - Tsung-Hua Yang P.Eng (604.729.0585) - Structural Ok for Field Review as per Thyda King | 50000
EP-2020-05202 | 2020-07-13 | 3776 W 38TH AVENUE, Vancouver, BC V6N 2Y2 | Electrical Permit | Residential | New | Completed | Installation / Repair - Residential - rough in and completion for alarm data cctv tel video and intercom Building permit work description: 2 STOREY 1FD + GARAGE To construct a 2 storey + cellar one-family dwelling with an existing detached accessory building (garage) at the rear providing 2 parking spaces, having vehicular access from the lane. 1. No Strata Titling permitted 2. A/C Unit proposed at rear park (Sunken patio) 3. Bar sink located in cellar 4. Schedule B: (Tarek A. EL- Amoury) P.Eng (604.336.5080) Structural & Geotechnical 5. Schedule B: (Tarek A. EL- Amoury) P.Eng (604.336.5080) Architectural 6. BC Housing (0820163 BC Ltd) (604-720-9692) This is a 2 storey building pursuant to the Zoning and Development By-Law ******THIS PERMIT HAS BEEN ISSUED UNDER THE REQUIREMENTS OF VBBL 2014 AND THE GREEN HOMES PROGRAM****** All rooms adjacent to East and West exposing building face shall be sprinklered. "Combustible projections or roof soffits on an exposing building face shall not project to less than .45m from the property line and shall be in compliance with VBBL 2014 9.10.15.5.(9) The entire building, INCLUDING THE ATTACHED GARAGE (if applicable), to be sprinklered to NFPA 13D. Any alterations or conversions to the attached garage (if applicable) to habitable living space shall not be permitted without first obtaining the approval of the Director of Planning and the Chief Building Official. Thermal protection measures and Laneway house design guidelines shall be required to be met prior to the approval of the conversion. | 5000
SP-2020-01117 | 2020-07-17 | 1282 E 64TH AVENUE, Vancouver, BC V5X 2N9 | Sprinkler Permit | Residential | New | Completed | Residential - Sprinkler: new piping and head installation -To construct a 2 storey laneway house building with 1 open parking pad having vehicular access from the 20' Lane. - *EXISTING HOUSE* Note: Bldg 1 (principal bldg) addressed 1278 E. 64th Ave. retained on site. *THIS PERMIT HAS BEEN ISSUED UNDER THE REQUIREMENTS OF VBBL 2014 AND THE GREEN HOMES PROGRAM** | NULL
EP-2020-05206 | 2020-07-13 | 4642 COMMERCIAL STREET, Vancouver, BC V5N 4G6 | Electrical Permit | Residential | New | Completed | Installation / Repair - Residential - Complete prewiring and finishing (120/240 voltage) for new house. Building permit work description: To construct a 2 storey one-family dwelling with a secondary suite located in the Basement/Cellar, providing 1 surface parking space next to the LWH, having vehicular access from the lane. Note: This is a 2 storey building pursuant to the Zoning and Development By-Law - Covenant registered at the Land Title Office under CA7547000. - No strata titling permitted. - Bar Sink proposed in Rec Room. - A/C unit proposed in the Rear Yard. - B1/B2. Xueli Chen, P.Eng (778.235.5447) Architectural, Structural & Geotechnical. - All rooms adjacent to North and South exposing building face shall be sprinklered - HPO: Kennix Development Group Ltd - No mechanical equipment is permitted in attic. "Combustible projections or roof soffits on an exposing building face shall not project to less than .45m from the property line and shall be in compliance with VBBL 2014 9.10.15.5.(9)" The entire building, INCLUDING THE ATTACHED GARAGE (if applicable), to be sprinklered to NFPA 13D. Any alterations or conversions to the attached garage (if applicable) to habitable living space shall not be permitted without first obtaining the approval of the Director of Planning and the Chief Building Official. Thermal protection measures and Laneway house design guidelines shall be required to be met prior to the approval of the conversion. ******THIS PERMIT HAS BEEN ISSUED UNDER THE REQUIREMENTS OF VBBL 2014 AND THE GREEN HOMES PROGRAM****** | 18000
PP-2020-02304 | 2020-07-14 | 1031 DAVIE STREET, Vancouver, BC | Plumbing Permit | Commercial | Addition | Completed | Commercial - Adding 1 accessible washroom to existing building. Exterior/interior alterations to add a 22-seat outdoor seating area to the east portion of the existing entrance court and to alter the interior to convert an ancillary office into a new accessible washroom for the existing Restaurant-Class 1 (Group A2) on the ground floor of this existing 6-storey mixed use building (A2 and D). Note: Outdoor seating was previously approved under DE404248. Building Review Branch Notes: - Interior alteration, minor renovation upgrade (F1, S2, N1, A2, E2) - Total occupant load: 86 (54 interior + 22 outdoor patio + 10 staff) - One accessible seating area is required at patio. - Sch B, Architectural provided ( John Keen, AIBC) - No work proposed to kitchen * Reviewed as per VBBL 2019 and during 2020 Pandemic Crisis | NULL
EP-2021-00360 | 2021-01-19 | 5465 WALES STREET, Vancouver, BC V5R 3M9 | Electrical Permit | Residential | New | Completed | Installation / Repair - Residential - 2FD - 5465 & 5467 WALES ST - Wiring and service. 200 Amps per unit. Total Service: 400 Amp Building Permit for BP-2018-00498 and DE418819 to construct a 2-storey side-by-side two-family with each unit having a built-in single parking garage having vehicular access from the lane. Note: Building #4 ANEND: DEC 17/2021 Please change service size 120/208. | 20000
EP-2021-00364 | 2021-02-11 | 3404 NANAIMO STREET, Vancouver, BC V5N 5G8 | Electrical Permit | Residential | Addition | Completed | Installation / Repair - Residential - Install 30 amp Level 2 EV charger, EV charger will be install in covered carport. Brand is ChargePoint and model CPH50-L23. It’s Rated max 50 amp and 240 volts, but can be set 50,40,30,20 amp, we set it on 30 amp which draw actual 22 amp. Existing service size is 100 amp . I have done load calculation total including 30 amp EV charger is 95.67 amps. | 560
EP-2021-00362 | 2021-01-25 | 720 E 61ST AVENUE #3, Vancouver, BC V5X 2C2 | Electrical Permit | Residential | New | Completed | Installation / Repair - Residential - LWH - #3 - rough wiring and finishing of new LWH Main service 200 amps LWH 100 amps Main house 125 amps To construct a 2 storey laneway house building ($160,375.00) with an open parking pad, providing 1 parking space, having vehicular access from the lane. Note: This is a 1 ½ storey building pursuant to the Zoning & Development By-law Note: Bldg 1 (principal bldg) addressed 720 E 61st ave retained on site. 1. No A/C unit proposed | 14000
GP-2021-00187 | 2021-01-18 | 3823 W 14TH AVENUE, Vancouver, BC V6R 2X1 | Gas Permit | Residential | Renovation | Completed | Residential - Replacement of boiler | NULL
EP-2021-00366 | 2021-01-18 | 857 MALKIN AVENUE, Vancouver, BC V6A 2K5 | Electrical Permit | Commercial | Addition | Expired | Temporary Power - Commercial - To provide temporary power. Amendment Change from 200amp to 100amp 2021-01-21 | NULL
DB-2021-00161 | 2021-05-14 | 497 E 61ST AVENUE, Vancouver, BC V5X 2B7 | Building Permit | Development and Building Permit (DB) | New Building | Completed | Low Density Housing - New Building - To construct a 2 storey one-family dwelling with a secondary suite located in the Basement/Cellar ($619,137.50) with an open parking pad, providing 1 parking space, having vehicular access from the 20' Lane. The entire building, INCLUDING THE ATTACHED GARAGE (if applicable), to be sprinklered to NFPA 13D. Note: Parking for this site is under LWH DB-2021-00164 1. Covenant registered at the Land Title Office under CA8701737 2. No Strata Titling permitted 3. A/C proposed – Exterior component located in Rear Yard Interior component located on Second Floor 5. Schedule B: (Md. Shahidul Alam) P.Eng (604.653.7475) Structural and Geotechnical 7. HPO: Residential Builder- (Horizon One Properties Ltd.) Note: This is a 2 storey building pursuant to the Zoning and Development By-Law Address Information: BUILDING 1 497 E 61st Av - 1st & 2nd Storey (1FD) 7685 St George St - Basement (Sec Suite) BUILDING 2 7687 St George St - 1st & 2nd storey (LWH) Addresses have been assigned per the approved plans, access to the rear unit is from St. George St. This access must be provided & maintained at all times and the building addresses posted to be visible from the street in accordance with the Building By-law. **THIS PERMIT HAS BEEN ISSUED UNDER THE REQUIREMENTS OF VBBL #12511 (2019).** | 619137.5
EP-2020-05208 | 2020-07-14 | 2545 MAIN STREET, Vancouver, BC | Electrical Permit | Commercial | Renovation - Dwelling Unit(s) only | Completed | Installation / Repair - Commercial - Suites#209a, 306, 407 - Install surface mounted conduit for branch circuits in suites. Fed from new panels installed by Advanco Electric | 6000
EP-2020-05209 | 2020-07-12 | 5169 WINDSOR STREET, Vancouver, BC V5W 3H7 | Electrical Permit | Residential | New | Expired | Temporary Power - Residential - To provide temporary power to this site. | NULL
EP-2020-05210 | 2020-07-14 | 4131 CROWN CRESCENT, Vancouver, BC V6R 2A8 | Electrical Permit | Residential | Renovation | Completed | Installation / Repair - Residential - Telephone, TV jack and alarm system for laneway house Building permit work description: To convert the existing 4-car accessory building to one storey laneway house with an attached garage providing 2 parking space + 1 on grade parking space, having vehicular access from the lane. Addressing notes: Building 2 #3 - 4131 Crown Crescent - Laneway House Address assigned per approved plans. Fire and Emergency street access (walkway) to the laneway house is from the east side. Street access must be provided and maintained at all times. The building addresses are to be posted and to be visible from the street in accordance with the Building By-law prior to final inspection. Notes: 1. No A/C unit proposed 2. No Strata Titling permitted 2. B1/B2. A Prahalad (604.831.1431) Structural & Geotechnical 3. HPO Residential Builder - Maco Construction Ltd (778.231.8188) ******THIS PERMIT HAS BEEN ISSUED UNDER THE REQUIREMENTS OF VBBL 2014***** | 800
PP-2020-02286 | 2020-07-13 | 5794 VICTORIA DRIVE, Vancouver, BC V5P 3W7 | Plumbing Permit | Commercial | Addition | Completed | Commercial - To install a double check backflow preventor for steam table | NULL
EP-2020-05213 | 2020-07-13 | 4131 LILLOOET STREET, Vancouver, BC V5R 2G2 | Electrical Permit | Residential | New | Expired | Temporary Power - Residential - To provide temporary power to this site. | NULL
DB-2021-00162 | 2021-05-14 | 495 E 61ST AVENUE, Vancouver, BC V5X 2B7 | Building Permit | Development and Building Permit (DB) | Demolition / Deconstruction | Completed | Low Density Housing - Demolition / Deconstruction - Demolition – Conventional (Standard) To demolish the existing one family dwelling building ($15,000) on this site. Note: Demo Declaration – Company Name Bhullar Excavating and Demolition(Contact Name Baghail Bhullar) (778)-891-4556 | 15000
BP-2021-00163 | 2021-04-08 | 495 E 61ST AVENUE, Vancouver, BC V5X 2B7 | Building Permit | Building Permit (BP) | Salvage and Abatement | Completed | Low Density Housing - Salvage and Abatement - Salvage and abatement permit only for DB-2021-00161 and to be completed under the supervision of a registered professional. This permit does not authorize demolition, deconstruction or construction work. QP: Ramin Hamidnejad Kinetic OHS Services CRSP 604-988-0099 604-401-7174 ramin@kineticohs.com | 0
DB-2021-00164 | 2021-05-14 | 7687 ST. GEORGE STREET, Vancouver, BC | Building Permit | Development and Building Permit (DB) | New Building | Completed | Low Density Housing - New Building - To construct a 2 storey laneway house building ($141,405.00) with 1 open parking pad, having vehicular access from the 20' Lane. The entire building, INCLUDING THE ATTACHED GARAGE (if applicable), to be sprinklered to NFPA 13D. Note: This is a 1 ½ storey building pursuant to the Zoning & Development By-law. 1. Covenant registered at the Land Title Office under CA8701737 3. No Strata Titling permitted 4. Schedule B: (Md. Shahidul Alam) P.Eng (604.653.7475) Structural and Geotechincal 7. HPO: Residential Builder- (Horizon One Properties Ltd.) NOTE: To achieve the required FSR. A floor space exclusion of 3% has been applied to this application as per section 11.24.18 of the district schedule, to accommodate improved building performance. Address Information: BUILDING 1 497 E 61st Av - 1st & 2nd Storey (1FD) 7685 St George St - Basement (Sec Suite) BUILDING 2 7687 St George St - 1st & 2nd storey (LWH) Address has been assigned per the approved plans as the fire/emergency access to the laneway house is from St. George St. This access must be provided & maintained at 20' Lane at all times in accordance with the Building By-law. NOTE: Information regarding the principal building on the survey and site plan is for reference only. Any discrepancy between information regarding the principal building on the survey and/or site plan and approved permit drawings for the principal building are neither approved nor authorized under this laneway house permit. *NEW HOUSE* Note: See DB-2021-00161 for Bldg 1 on site (principal bldg) addressed 497 E 61st Av. **THIS PERMIT HAS BEEN ISSUED UNDER THE REQUIREMENTS OF VBBL #12511 (2019).** | 141405
EP-2020-05214 | 2020-07-13 | 4124 VICTORIA DRIVE, Vancouver, BC V5N 4N3 | Electrical Permit | Residential | Renovation | Completed | Installation / Repair - Residential - DISCONNECT/RECONNECT THE EXISTING 150A 1-PHASE METER FROM THE EXISTING MAIN HOUSE, TO BE RELOCATED ON THE NEW METERBASE THAT HAS INSTALLED ON NEW LWH. - Service panel will be relocate and downgrade from 200Amp to 150Amp | 2500
PP-2020-02288 | 2020-07-13 | 2801 E HASTINGS STREET, Vancouver, BC V5K 2A1 | Plumbing Permit | Commercial | Addition | Completed | Commercial - Add a backflow device for a water filter | NULL
EP-2020-05216 | 2020-07-13 | 1100 MELVILLE STREET, Vancouver, BC V6E 4A6 | Electrical Permit | Commercial | Tenant Improvement | Completed | Installation / Repair - Commercial - Remove and Relocate Lighting. Add new Power and data locations Relocation of FA speakers #938 - 9th Floor Interior alterations to provide improvements to an existing office tenant in this existing office space on the 9th floor (#938) of this existing commercial building. Scope of Work as per VBBL 2019: demolish partition walls, millwork, relocate entry doors, construct new partition walls to create new staff lunch room, boardroom, electrical and plumbing work | 38410
BP-2020-02129 | 2020-09-16 | 887 GREAT NORTHERN WAY, Vancouver, BC V5T 4T5 | Building Permit | Building Permit (BP) | Addition / Alteration | Completed | Field Review - Addition / Alteration - Interior alterations to provide tenant improvement on the 2nd floor (#200) of this existing mixed use commercial building. Scope of work to create 3 new enclosed office rooms. OK for field review as per S. Yu on July 14, 2020 Notes: 1. Energy upgrade exempt: BOMA BESt 2. Building inspector to determine on site if a separate sprinkler permit is required. | 20000
EP-2020-05217 | 2020-07-13 | 1384 W 58TH AVENUE, Vancouver, BC V6P 1W2 | Electrical Permit | Residential | New | Completed | Installation / Repair - Residential - LWH - Low voltage data tel tv, cctv and alarm finish - COMPLETE SECURITY SYSTEM To construct a 2 storey laneway house building with an attached garage and 1 open parking pad, providing a total of 3 parking spaces, having vehicular access from the 20' Lane. Note: This is a 1 ½ storey building pursuant to the Zoning & Development By-law. 1. Covenant not required with existing house 2. No Strata Titling permitted 3. No A/C Unit proposed | 1800
PP-2021-00199 | 2021-01-19 | 3533 POINT GREY ROAD, Vancouver, BC V6R 1A7 | Plumbing Permit | Residential | New | Issued | Residential - Sump | NULL
GP-2021-00188 | 2021-01-18 | 2666 E 53RD AVENUE, Vancouver, BC V5S 1V9 | Gas Permit | Residential | New | Completed | Residential - 1FD+SS - #1 &#2 - 1 Boiler 100,000 BTU 2 Range 45,000 BTU, 1 BBQ 35,000 BTU ( Rough in only) To construct a 2 storey one-family dwelling with a secondary suite located in the Basement/Cellar with an open parking pad, providing 1 parking space, having vehicular access from the 20' Lane. The entire building, INCLUDING THE ATTACHED GARAGE (if applicable), to be sprinklered to NFPA 13D. Note: Parking for this site is under LWH DB-2020-01619 1. Covenant registered at the Land Title Office under CA8276920 2. No Strata Titling permitted 3. A/C proposed – Exterior component located in Rear Yard, Interior component located in Basement. 5. Bar sink located in Basement. | NULL
DB-2021-00165 | 2021-03-18 | 7801 ARGYLE STREET, Vancouver, BC V5P 3L6 | Building Permit | Development and Building Permit (DB) | Addition / Alteration | Issued | Field Review - Addition / Alteration - Exterior and interior alterations to replace domestic hot water system for this existing hospital building (Holy Family Hospital) on this site. Scope of work includes removal of the unauthorized mechanical enclosure and installation of screening fence for the mechanical unit (Dryer Cooler). OK for DB per Hamid Shayan OK for field review as per Jamie Zhang This is a sprinklered building. District Building Inspector to determine if a Sprinkler Permit is required at time of the field review inspection. Schedule A/Mechanical Schedule B submitted by Ben Mills, 778.233-7978 Architectural Schedule B submitted by Douglas P. Cheng, Architect - 778.233-9001 Energy Upgrade Selected: E2- SWH - Upgrade SWH heating temperature controls per 7.4.4.1 of ASHRAE 90.1-2016 | 900000
SP-2021-00059 | 2021-01-21 | 4047 W 18TH AVENUE, Vancouver, BC V6S 1B9 | Sprinkler Permit | Residential | New | Completed | Residential - New Sprinkler System >To construct a 2 storey + basement one-family dwelling with a secondary suite ($798,685.00) located in the basement. Note: parking for this site is under LWH DB-2019-05845 Note: This is a 2 storey building pursuant to the Zoning and Development By-Law 1- Covenant registered at the Land Title Office under CA8239086 2- No strata titling permitted 3- proposed bar sink in basement 4- A/C unit proposed in rear yard 5- Schedule B: J Jin P.Eng (604) 362-7021 Geotechnical 6- Schedule B: K J Ma P.Eng (604) 599-8890 Structural 7- HPO: Residential Builder- Blue Planet Home Ltd ****residential projects will now require schedule B as part of the sprinkler application**** ******THIS PERMIT HAS BEEN ISSUED UNDER THE REQUIREMENTS OF VBBL 2019 (#12511)****** | NULL
EP-2020-05219 | 2020-07-14 | 5470 ORMIDALE STREET, Vancouver, BC V5R 4P9 | Electrical Permit | Commercial | Addition | Completed | Installation / Repair - Commercial - Installation of 8 EV Chargers, EVSE and communication/data into existing 400 amp 120/208v panel Currently no load on system. New load of 53,248W into 120/208v 400A Panel. Panel is dedicated to EVC and part of original design EP-2016-01809 roughed in. | 34125
EP-2020-05218 | 2020-07-13 | 3605 E 25TH AVENUE, Vancouver, BC V5R 1K4 | Electrical Permit | Residential | New | Expired | Temporary Power - Residential - To provide temporary power to this site. | NULL
PP-2020-02289 | 2020-07-13 | 2892 GRANDVIEW HIGHWAY, Vancouver, BC | Plumbing Permit | Commercial | Renovation | Completed | Commercial - Install RPBA as per city requirements | NULL
PP-2020-02290 | 2020-07-13 | 2323 BOUNDARY ROAD #109, Vancouver, BC V5M 4V8 | Plumbing Permit | Commercial | Renovation | Completed | Commercial - 109 Install back flow preventers | NULL
EP-2020-05221 | 2020-07-15 | 3388 ANZIO DRIVE, Vancouver, BC V5M 4E1 | Electrical Permit | Residential | Renovation | Completed | Installation / Repair - Residential - Cancellation of the electrical connections of stove and a microwave as requested by Vancouver city inspector Ref: CF-2019-013804 | 240
EP-2020-05220 | 2021-05-07 | 1425 E 3RD AVENUE, Vancouver, BC | Electrical Permit | Commercial | Renovation | Completed | Installation / Repair - Commercial - 208V, 30Amp cable to New heat Pump re: wiring from Electrical room to front of Building | 600
EP-2020-05222 | 2020-07-13 | 2088 W 35TH AVENUE, Vancouver, BC V6M 1H9 | Electrical Permit | Residential | New | Expired | Temporary Power - Residential - Temp Power To construct a 2 storey + cellar one-family dwelling with a secondary suite located in the basement/cellar with a detached accessory building (garage), at the rear providing 2 parking spaces, having vehicular access from the lane. Starts 07/13/2020 til 07/12/2021 | NULL
EP-2020-05223 | 2020-07-14 | 636 N SLOCAN STREET, Vancouver, BC V5K 3M7 | Electrical Permit | Residential | Renovation | Completed | Installation / Repair - Residential - Upgrade existing service from 100A to 200A overhead | 3000
EP-2020-05236 | 2020-07-22 | 250 W PENDER STREET, Vancouver, BC V6B 1S9 | Electrical Permit | Commercial | NULL | Expired | Annual / Operating - Maintenance of the facility handling access control and intrusion Valid: July 22, 2020 to July 21, 2021 | NULL
GP-2020-01813 | 2020-07-13 | 2555 W 3RD AVENUE, Vancouver, BC V6K 1M2 | Gas Permit | Residential | New | Completed | Residential - 2FD - New piping To permit exterior and interior alterations to this existing 2 family dwelling. Scope of work to include: Interior alterations to reconfigure the layout in the basement of both units, each unit to add a new three piece bathroom, update the interior stairs to conform for headroom, remove the existing exterior fire escape at rear. Upgrade the demising wall between units for proper fire separation and sound transmission. AMEND: AUG 11/2020 ADD 2 FIREPLACES | NULL
EP-2020-05227 | 2020-07-22 | 3460 W 11TH AVENUE, Vancouver, BC V6R 2J9 | Electrical Permit | Residential | Renovation - Dwelling Unit(s) only | Completed | Installation / Repair - Residential - electrical repair as per city of Vancouver requirement . The letter is May 28,2020, CF-2020-004107 The address is 3460 W 11th Ave. remove secondary suite electrical appliances. | 300
PP-2020-02295 | 2020-07-13 | 27 E PENDER STREET, Vancouver, BC V6A 1S9 | Plumbing Permit | Commercial | Renovation | Completed | Commercial - Bathroom renovation and adding an 8 gallon electric hot water tank. Interior alterations to provide temporary change of major occupancy from Retail (Group E) to Gallery (Group A2) in this existing 4 storey mixed use Heritage "M" building on this site. Proposed work includes new universal toilet room, modification of the existing fire alarm, and structural upgrades. Building Review Branch Notes: 1. This is a time limited, temporary arts and culture indoor event expiring June 30th, 2021. 2. Fire detection device and connection required at the basement level. 3. Refer to operational plan for proposed occupant load. Maximum 60 persons per structural review and comments. | NULL
EP-2020-05226 | 2020-07-14 | 4128 VICTORIA DRIVE, Vancouver, BC V5N 4N3 | Electrical Permit | Residential | New | Completed | Installation / Repair - Residential - Pre-wiring and Completion for Tel & Data only | 700
EP-2021-00367 | 2021-01-18 | 4770 DUCHESS STREET, Vancouver, BC V5R 3L5 | Electrical Permit | Commercial | New | Expired | Temporary Power - Commercial - To provide temporary power. Valid 01/18/2021 until 01/17/2022 | NULL
EP-2021-00373 | 2021-01-26 | 4177 W 15TH AVENUE, Vancouver, BC V6R 3A4 | Electrical Permit | Residential | Tenant Improvement | Completed | Installation / Repair - Residential - upgrade service from 100 to 200 amp for future car charger receptacles | 3500
EP-2021-00375 | 2021-01-19 | 3350 TUPPER STREET, Vancouver, BC V1V 1V1 | Electrical Permit | Commercial | Addition | Completed | Installation / Repair - Commercial - Emergency feeder cable repair to unit #320 as the cable has been damaged due to coring. Re-run feeder cable and pull BC Hydro meter to terminate | 575
EP-2021-00528 | 2021-02-01 | 7433 CAMBIE STREET, Vancouver, BC V1V 1V1 | Electrical Permit | Commercial | New | Issued | Installation / Repair - Commercial - Heat Trace in parkade and roof top roughly 2,500’ of mechanical pipe heat trace in the parkade and on rooftop >To construct a 22-storey mixed-use building and a 26-storey mixed use building with 307 market dwelling units, 138 secured non-market rental dwelling units, 44 Pearson supportive units and retail use on the ground floor all over 4 levels of underground parking accessed from a new internal street. This is Parcel A of Phase 1 of the Pearson Dogwood redevelopment. This permit includes all underground and site work. STAGED CONSTRUCTION Stage I (excavation/shoring) issued January 16, 2019. Stage II (foundation to grade) issued August 23, 2019. Stage III (full structure) issued February 27, 2020. Stage IV (full construction) issued September 1, 2020. | 3000
GP-2021-00193 | 2021-01-18 | 1569 E 31ST AVENUE, Vancouver, BC V5N 3B1 | Gas Permit | Residential | Renovation - Dwelling Unit(s) only | Completed | Residential - boiler replacement | NULL
PP-2021-00203 | 2021-01-20 | 599 E 55TH AVENUE, Vancouver, BC | Plumbing Permit | Residential | New | Completed | Residential - sump | NULL
PP-2021-00204 | 2021-01-20 | 7583 YUKON STREET, Vancouver, BC V5X 2Y4 | Plumbing Permit | Commercial | New | Completed | Commercial - Kitchen Sink (reference to: PP-2019-01501) | NULL
PP-2020-02298 | 2020-07-13 | 1319 SE MARINE DRIVE, Vancouver, BC V5X 4L1 | Plumbing Permit | Commercial | Renovation | Completed | Commercial - Install dwv ,water supply and plumbing fixtures. Interior and exterior alterations and to change the major occupancy of 1319 SE Marine Drive from Retail (Group E) to Social Service Center with accessory Church (Group A2) and Office (Group D) in this existing mixed-use building, providing 16 parking spaces having vehicular access from the North lane. Development Review Branch Notes: 1. Refer to related DP-2018-01030. 2. For the exclusive use of "Light and Love Home and The Church of God in Vancouver. Building Review Branch Notes: 1. Proposed new single stage fire alarm. 2. Maximum 124 person occupant load. A permanent sign indicating the maximum occupant load shall be posted in a conspicuous locatio | NULL
PP-2020-02296 | 2020-07-13 | 238 E 48TH AVENUE, Vancouver, BC V5W 2E1 | Plumbing Permit | Residential | New | Completed | Residential - drain tile and RWL sumps 1.5 STOREY LANEWAY HOME To construct a 2 storey laneway house building with 1 open parking pad having vehicular access from the 20' Lane. Note: This is a 1 ½ storey building pursuant to the Zoning & Development By-law. 1. Covenant not required with existing house 2. No Strata Titling permitted 3. No A/C Unit proposed 4. Schedule B: (K.J. Ma) P.Eng (604.599.8890) Structural & Geotechnical 5. HPO: Residential Builder- (Vantac Management Ltd) NOTE: To achieve the required FSR. A floor space exclusion of 3% has been applied to this application as per section 11.24.18 of the district schedule, to accommodate improved building performance. Address Information: Principle Dwelling: 242 E. 48th Ave. Laneway home: 238 E. 48th Ave. Address assigned per approved plans. Fire and Emergency street access (walkway) to the laneway house is from the west side. Street access must be provided and maintained at all times in accordance with the Building By-law. NOTE: Information regarding the principal building on the survey and site plan is for reference only. Any discrepancy between information regarding the principal building on the survey and/or site plan and approved permit drawings for the principal building are neither approved nor authorized under this laneway house permit. *EXISTING HOUSE* Note: Bldg 1 (principal bldg) addressed 242 E. 48th Ave. retained on site. **THIS PERMIT HAS BEEN ISSUED UNDER THE REQUIREMENTS OF VBBL 2014 AND THE GREEN HOMES PROGRAM** | NULL
BP-2021-00169 | 2021-02-11 | 1685 W 14TH AVENUE #800, Vancouver, BC V6J 2J3 | Building Permit | Building Permit (BP) | Addition / Alteration | Completed | Field Review - Addition / Alteration - #800 - Full Floor - To permit interior alterations to this full floor unit #800 on the 8th floor of this existing multiple dwelling building. Scope of work: Changes to the kitchen layout, updates to bathrooms, new closets, update interior finishes throughout, and related electrical and plumbing permits. OK Field Review Per A.Campbell - Jan.18.2021 Notes: 1. Energy upgrade trigger: L2 - Appliances - Upgrade to an Energuide/Energy Star appliance (fridge; dishwasher) 2. Non-sprinklered building - Only parkade 3. Building Inspector to determine Structural Engineer required for the removal of partition walls. Not required at this time. | 350000
PP-2021-00205 | 2021-01-20 | 3190 MACDONALD STREET, Vancouver, BC V6K 4W7 | Plumbing Permit | Commercial | Tenant Improvement | Completed | Commercial - Installation of two new DCVA and DuC in restaurant | NULL
PP-2021-00487 | 2021-02-16 | 5723 COLLINGWOOD STREET #305, Vancouver, BC V6N 4K6 | Plumbing Permit | Commercial | Renovation - Dwelling Unit(s) only | Completed | Commercial - Change fixtures of washroom and kitchen sink | NULL
EP-2021-00379 | 2021-01-19 | 1090 W PENDER STREET, Vancouver, BC V6E 2N7 | Electrical Permit | Commercial | New | Issued | Installation / Repair - Commercial - Underground rigid steel piping from diesel storage tank (life safety). Conduit and controls to diesel supply pumps to generator To construct new 32 storey office tower with 7 storeys below grade. Commercial retail and assembly suites on the first storey, and offices on the above grade levels. STAGED CONSTRUCTION SHELL PERMIT Stage I (excavation/shoring) issued September 20, 2019. Revision 1: revision to Stage I (excavation/shoring) permit to set the excavation farther away from the Skytrain Tunnel (issued May 19). Stage II (foundation to grade) issued July 3, 2020. Stage III (full construction) issued August 21,2020. | 15000
EP-2021-00380 | 2021-01-21 | 2666 E 53RD AVENUE, Vancouver, BC V5S 1V9 | Electrical Permit | Residential | New | Issued | Installation / Repair - Residential - Data, tel wiring To construct a 1 storey laneway house building with an attached garage and 1 open parking pad, providing a total of 2 parking spaces, having vehicular access from the 20' Lane. The entire building, INCLUDING THE ATTACHED GARAGE (if applicable), to be sprinklered to NFPA 13D. 1. Covenant registered at the Land Title Office under CA8276920 2. No Strata Titling permitted 4. No A/C Unit proposed 5. Schedule B: Shambhu Biswas P.Eng 604-250-8666 Structural and Geotechnical 8. HPO: Residential Builder- Landcraft Homes Ltd. | 700
EP-2020-05228 | 2020-07-16 | 445 W 13TH AVENUE, Vancouver, BC V5Y 1W4 | Electrical Permit | Commercial | Renovation | Completed | Installation / Repair - Commercial - Installation / Repair - Commercial - Scope of work Option #2 (C) as per Bulletin 2018-004-BU/EL The defective fire alarm control panel at 445 West 13th Avenue, Vancouver is a conventional analogue fire alarm system. We propose the replacement of the defective fire alarm control panel with a Mircom conventional fire alarm control panel. The existing field detection devices will remain. No alteration to the existing device locations, field wiring or outlet boxes will take place, and no work proposed on the elevator recall system (no elevator on site). On completion of the replacement work a complete verification of the fire alarm system, in accordance with CAN/ULC S537,per bulletin 2020-006-BU/EL will be conducted by Mircom Engineered Systems and submitted to the city. Type Building The building is a 7 bedroom 3 floor live in recovery centre. The new fire alarm panel will be a Mircom FA-106 conventional system, The existing fire alarm control panel is a 5 zone Mircom, conventional system. All existing devices are cross listed for use with the new fire alarm control panel and will remain in place. | 3997.75
EP-2020-05229 | 2020-07-14 | 1033 MARINASIDE CRESCENT #2907, Vancouver, BC V6Z 3A3 | Electrical Permit | Commercial | Addition | Completed | Installation / Repair - Commercial - EVSE charger for tenant in unit #2907 Install 50 Amp ,2 pole breaker Fp bolton on and install A/C Disconnect switch 60 Amp , 110 m 6/3 ACWU cable ***** -#2907 Interior alterations only to provide improvements to this existing residential dwelling unit #2907 at this existing Multiple Dwelling building. Scope of work: New interior layout, doors, millwork; new kitchen & bathroom layout; demo & install interior walls; new plumbing fixtures & EL lighting; new A/C in storage room & condenser in the patio. | 3000
PP-2020-02299 | 2020-07-13 | 1323 SE MARINE DRIVE, Vancouver, BC | Plumbing Permit | Commercial | Renovation | Completed | Commercial - Install dwv ,water supply and plumbing fixtures Interior alterations to provide improvements for new retail-food tenant (limited service food establishment) No exterior alterations proposed. Notes: Maximum 16 seats permitted Schedule A & Architectural Schedule B submitted by Joe Yiu ing Lee - 604.338.6233 Plumbing Schedule B submitted by Alex Z.Q. Li, P. Eng. - 778.323.1368 Grease laden vapours may not be generated from this tenant space - K3 form submitted District Building Inspector to determine if a Structural Schedule B is required for the removal of the wall. This building is not sprinklered. Selected Energy Upgrade: E2 - Lighting - Upgrade to incorporate Schedule Shutoff as per 9.4.1.1(i) of ASHRAE 0.1-2016 | NULL
EP-2021-00381 | 2021-01-21 | 1874 W 10TH AVENUE, Vancouver, BC V6J 2A7 | Electrical Permit | Residential | New | Completed | Installation / Repair - Residential - Garage Reinstall [1] sub panel Extend damaged wires Supply [2] switches and [1] light fixture | 600
BP-2021-00170 | 2021-07-27 | 141 E BROADWAY, Vancouver, BC V5T 1W1 | Building Permit | Building Permit (BP) | Addition / Alteration | Issued | High Density Housing / Commercial - Addition / Alteration - To repair and restore the damaged northeast portion of the existing building, related to CF-2020-005356. Interior and Exterior alteration includes replace kitchen cooking lineup, kitchen ventilation hood and kitchen exhaust fan on roof. Repair surface parking at the back of the building, parking access from East 8th Ave. Upgrade Mechanisms: F1, S2, N1, A2 and E2. Class 1 Cooking (Grease-Laden Vapours): 1. Class 1 cooking operations (Grease-Laden Vapours). 2. Commercial kitchen exhaust system to NFPA 96 (Type 1 hood). Related to BP-2020-01583. Ok for BP per Mandy S. | 199500
EP-2021-00749 | 2021-03-09 | 110 E CORDOVA STREET, Vancouver, BC V6A 1K9 | Electrical Permit | Commercial | Renovation | Completed | Installation / Repair - Commercial - ASHRAE compliance, timer on lights and motion in 2nd floor bathroom. >#200 - 2nd floor Per the 2019 VBBL to provide interior alterations only to install a new DIRTT glazing system for a new boardroom in this existing General Office unit on the 2nd floor (#200) in this existing Vancouver Heritage Register 'B' commercial building. TENANT: The Salvation Army Harbour Light. CRP Schedule A and Architectural Schedule B submitted by Brian Dust, Architect AIBC ph: 604-669-1926 OK for field review as per H. Chow, September 25, 2020. Selected Energy Upgrade: E2 - Lighting - Upgrade to Local Control (per 9.4.1.1.(a) of ASHRAE 90.1-2016) Building Sprinklered - Sprinkler permit is required. | 1700
EP-2021-00383 | 2021-01-21 | 910 W 10TH AVENUE, Vancouver, BC V5Z 1M9 | Electrical Permit | Commercial | Renovation | Completed | Installation / Repair - Commercial - Re&Re of existing breakers feeding fire pump ATS. Installation of new FR feeders for the new fire pump ATS. New wiring for fire alarm points, jockey pump, fire pump controller etc. Please correct address to 910 W 10th Ave and installation location is on the roof for the Jim Pattison Pavilion. > A voluntary upgrade to the Helipad foam suppression system on the roof level of the Jimmy Pattison pavilion (high rise B2 occupancy) to meet Transport Canada's requirements under CAR 325.47(1). Upgrades include replacement of the foam suppression system on the roof level, replacement of the fire pump in the basement, and a new supply pipe running down exit stair #3. Reviewed under the 2019 VBBL during the 2020 Pandemic | 218000
BP-2020-02131 | 2020-12-15 | 3302 E 25TH AVENUE, Vancouver, BC | Building Permit | Building Permit (BP) | Addition / Alteration | Completed | High Density Housing / Commercial - Addition / Alteration - Building Permit for DP-2019-00856: To change of use(major occupancy) from the existing retail grocery store to a Child Care facility (for 22 children) in this existing one story building with 4 parking spaces having vehicular access from the lane. This facility will be licensed to children from 30 months to school age. Scope of work includes interior and exterior alteration. Note: This is reviewed under VBBL 2019 and issued during 2020 health pandemic. | 350000
EP-2020-05232 | 2020-07-14 | 2326 E GEORGIA STREET, Vancouver, BC | Electrical Permit | Residential | Renovation | Completed | Installation / Repair - Residential - The existing service is 100 amps, it will be upgraded to 200 amps. | 2800
EP-2020-05231 | 2020-07-16 | 520 E 1ST AVENUE, Vancouver, BC V5T 0H2 | Electrical Permit | Commercial | NULL | Expired | Annual / Operating - RENEWAL for EP-2019-06580 VALID AUG 09/2020 TIL AUG 08/2021 | NULL
EP-2020-05234 | 2020-07-13 | 8605 LAUREL STREET, Vancouver, BC V6P 3V5 | Electrical Permit | Commercial | New | Completed | Interim - Commercial - Scope of work: slab, underground, raceways, grounding, branch circuits. Service connection to BC Hydro is not permitted under this permit. | 1000
EP-2020-05233 | 2020-07-13 | 2032 W 42ND AVENUE, Vancouver, BC V6M 2B3 | Electrical Permit | Residential | New | Completed | Installation / Repair - Residential - 2FD+SS - Low Voltage wiring and completion (alarm r/i,camera, structured communication) To construct a 2 storey two-family dwelling with two secondary suites and surface pad parking at the rear providing 4 parking spaces, having vehicular access from the lane. 1- A/C unit proposed AMEND: JULY 13/2020 ADDITIONAL INFO IN SPECIFIC LOCATION | 3880
GP-2020-01811 | 2020-07-13 | 5911 HIGHBURY STREET, Vancouver, BC V6N 1Y9 | Gas Permit | Residential | Renovation | Completed | Residential - Installation of 1 gas fireplace - venting and hookup only | NULL
GP-2020-01812 | 2020-07-13 | 6526 WILTSHIRE STREET, Vancouver, BC V6P 5G7 | Gas Permit | Residential | New | Completed | Residential - 1FD - Installation of 1 gas fireplace -venting and hook up only To construct a 2 storey + cellar one-family dwelling with a detached accessory building (garage)at the rear providing 2 parking spaces, having vehicular access from the lane. 1. No Strata Titling permitted 2. A/C Unit proposed at the rear yard 3. Bar sink located in the basement | NULL
DB-2020-02132 | 2020-12-15 | 323 E 18TH AVENUE, Vancouver, BC V5V 1E7 | Building Permit | Development and Building Permit (DB) | New Building | Completed | Low Density Housing - New Building - To construct a 1 storey laneway house building ($225,000.00) with an open parking pad providing 1 parking space, having vehicular access from the 20' Lane. The entire building to be sprinklered to NFPA 13D. 1. Schedule B: (Beerinder Sidu) M.Eng. P.Eng (604.339.0034) Structural & Geotechnical 2. BC Housing (PD Moore Homes Inc) NOTE: To achieve the required FSR. A floor space exclusion of 3% has been applied to this application as per section 11.17.24 of the district schedule, to accommodate improved building performance. "Combustible projections or roof soffits on an exposing building face shall not project to less than .45m from the property line and shall be in compliance with VBBL 2019 9.10.15.5.(11)" Project Structural and Geotechnical Engineer(s) to undertake a site analysis during the course of the excavation work to ascertain whether there is presence of peat and to design the foundation accordingly if found ******THIS PERMIT HAS BEEN ISSUED UNDER THE REQUIREMENTS OF VBBL 2019****** *EXISTING HOUSE* Note: Bldg 1 (principal bldg) addressed #1- 323 E 18th Av retained on site. | 225000
SP-2020-01114 | 2020-07-14 | 3006 E 3RD AVENUE, Vancouver, BC V5M 1J1 | Sprinkler Permit | Residential | New | Completed | Residential - Sprinkler system for SFD *** -To construct a 2 storey + cellar one-family dwelling with a secondary suite located in the cellar. Note: Parking for this site is under LWH DB-2019-03386 Note: This is a 2 storey building pursuant to the Zoning and Development By-Law -THIS PERMIT HAS BEEN ISSUED UNDER THE REQUIREMENTS OF VBBL 2014 AND THE GREEN HOMES PROGRAM********* | NULL
EP-2021-00384 | 2021-01-20 | 5062 GLADSTONE STREET, Vancouver, BC V5P 4B9 | Electrical Permit | Residential | New | Completed | Installation / Repair - Residential - New construction of a duplex To construct a 2-storey two-family dwelling with a detached accessory building (garage) at the rear providing 2 parking spaces and 1 surface parking having vehicular access from the lane. 1. A/C unit proposed 2. No bar sink proposed in cellar 3. Structural and geo-technical schedule B: Cesar Parayno (604.241.9638) 4. HPO: Kanech Development Ltd. 5. Covenant: CA8133010 | 20000
EP-2021-00387 | 2021-01-18 | 270 E 40TH AVENUE, Vancouver, BC V5W 1L8 | Electrical Permit | Residential | New | Expired | Temporary Power - Residential - To provide temporary power. | NULL
EP-2021-00391 | 2021-01-21 | 5778 CREE STREET, Vancouver, BC V5W 2V9 | Electrical Permit | Residential | Renovation | Issued | Installation / Repair - Residential - House reno with new electrical service Exterior and interior alterations to the existing basement, add a new rear deck off the main floor and to add a pottery studio in the attached accessory building for this existing one storey plus basement with detached carport and studio building on this inside with lane site. | 20000
PP-2021-00209 | 2021-01-20 | 1157 W 33RD AVENUE, Vancouver, BC V6M 1A3 | Plumbing Permit | Commercial | New | Completed | Commercial - New Plumbing System | NULL
EP-2021-00392 | 2021-01-21 | 5733 ALBERTA STREET, Vancouver, BC V5Y 4B2 | Electrical Permit | Commercial | New | Completed | Installation / Repair - Commercial - Sprinkler and domestic water heat trace To construct a 6-storey building containing 57 dwelling units all over 2 levels of underground parking having vehicular access from the lane on this site. Stage I (excavation/shoring) issued January 15, 2019. Stage II (foundation to grade) issued April 10, 2019. Stage III (full construction) issued July 10, 2019. | 14000
EP-2021-00393 | 2021-01-18 | 6358 WINDSOR STREET, Vancouver, BC V5W 3J5 | Electrical Permit | Residential | New | Expired | Temporary Power - Residential - To provide temporary power. | NULL
SP-2020-01115 | 2020-07-14 | 1948 NOOTKA STREET, Vancouver, BC V5M 1L1 | Sprinkler Permit | Residential | New | Completed | Residential - Sprinkler system for laneway **** -To construct a 1 storey laneway house building with an attached garage and 1 open parking pad, providing a total of 3 parking spaces, having vehicular access from the lane. -THIS PERMIT HAS BEEN ISSUED UNDER THE REQUIREMENTS OF VBBL 2014 AND THE GREEN HOMES PROGRAM | NULL
GP-2020-01814 | 2020-07-13 | 2187 FRANKLIN STREET, Vancouver, BC V5L 1R6 | Gas Permit | Residential | Renovation | Completed | Residential - HWT re&re | NULL
GP-2020-01815 | 2020-07-13 | 3919 W 14TH AVENUE, Vancouver, BC V6R 2X2 | Gas Permit | Residential | Renovation | Completed | Residential - Hot Water Tank Replacement | NULL
GP-2020-01816 | 2020-07-20 | 2732 OLIVER CRESCENT, Vancouver, BC V6L 1S9 | Gas Permit | Residential | New | Completed | Residential - Installation of 1 gas fireplace - venting and hook up only To construct a 2 storey one-family dwelling with 1 open parking over gravel, providing 1 parking space, having vehicular access from the 20' Lane. 1. No Strata Titling permitted 2. A/C Unit proposed at rear yard | NULL
DB-2020-02135 | 2020-11-09 | 2321 PARKER STREET, Vancouver, BC V5L 2M2 | Building Permit | Development and Building Permit (DB) | New Building | Completed | Low Density Housing - New Building - To construct a 2 1/2 storey two-family dwelling ($756,500.00) with a detached accessory building (garage) ($10,000), at the rear providing 2 parking spaces, having vehicular access from the lane. The entire building to be sprinklered to NFPA 13D. 1. A/C Unit proposed in rear yard 2. Schedule B: (Alan Prahalad) P.Eng (604.831.1431) Structural, Geotechnical & Architectural 3. BC Housing (Asanti Development Ltd) This is a 2 storey building pursuant to the Zoning and Development By-Law ******THIS PERMIT HAS BEEN ISSUED UNDER THE REQUIREMENTS OF VBBL 2019****** All rooms adjacent to East and West exposing building face shall be sprinklered. "Combustible projections or roof soffits on an exposing building face shall not project to less than .45m from the property line and shall be in compliance with VBBL 2019 9.10.15.5.(11) Site investigation indicated that there was no peat present and is subject of final verification on site during construction. Any alterations or conversions to the attached garage (if applicable) to habitable living space shall not be permitted without first obtaining the approval of the Director of Planning and the Chief Building Official. Thermal protection measures and Laneway house design guidelines shall be required to be met prior to the approval of the conversion. | 756500
PP-2021-00208 | 2021-02-04 | 2033 TRIUMPH STREET #225, Vancouver, BC V5L 4X3 | Plumbing Permit | Commercial | Renovation - Dwelling Unit(s) only | Completed | Commercial - Addition of laundry box | NULL
PP-2021-00548 | 2021-02-22 | 366 W 26TH AVENUE, Vancouver, BC V5Y 2J9 | Plumbing Permit | Residential | Tenant Improvement | Completed | Residential - Perimeter drainage replacement with new gravity fed sump and sewer | NULL
GP-2021-00197 | 2021-01-21 | 2628 WILLIAM STREET, Vancouver, BC V5K 2Y5 | Gas Permit | Residential | Addition | Completed | Residential - Re & Re of a gas furnace | NULL
EP-2021-00396 | 2021-01-21 | 5898 LANARK STREET, Vancouver, BC V5P 2Y5 | Electrical Permit | Residential | Renovation | Completed | Installation / Repair - Residential - Main Floor Reno Basement Suite Service Change ** Amend 04/22/2021** Original service 100A 240V. New service 200A 240V To permit a Change of Use to a One Family Dwelling with Secondary Suite and exterior and interior alterations to this existing One Family Dwelling with an attached 2 car garage with access from East 43rd Avenue, on this corner with lane site. Scope of work: - Upper fl - remove bay window & interior walls, new door, update kitchen, re & re sundeck and remove aluminum roof on the sundeck - Main f - Update Layout and create a secondary suite in the basement, new interior walls, doors, and kitchen - Replace all windows on upper & main fl, and infill 2 windows & create 2 new window on South El | 22000
EP-2021-00400 | 2021-01-21 | 7611 THORNHILL DRIVE, Vancouver, BC V5P 3T3 | Electrical Permit | Residential | New | Issued | Installation / Repair - Residential - new service,wiring and finishing of new house To construct a 2 storey one-family dwelling with Cellar with Laneway House c/w attached 3 car garage and an open parking pad, providing 4 parking spaces, having vehicular access from the 20' Lane. ** Amend 03/08/2021** Upgrade service from 200 Amps to 400 Amps 1. Covenant registered at the Land Title Office under CA8473779 2. No Strata Titling permitted 3. A/C proposed – Exterior component located in rear yard, Interior component located in upper floor laundry rm. 4. Bar sink located in cellar rec. rm 5. Schedule B: (S.N. Biswas) P.Eng (604.250.8666) Structural & Geotehnical 6. Schedule B: (S.N. Biswas) P.Eng (604.250.8666) Architectural item 1.5 only 7. HPO: Residential Builder- (Sian Group Investments Inc) 8. The entire building to be sprinklered to NFPA 13 D per 3.2.5.12.(3)(d) | 20000
BP-2020-02136 | 2020-09-28 | 2321 PARKER STREET, Vancouver, BC V5L 2M2 | Building Permit | Building Permit (BP) | Demolition / Deconstruction | Completed | Low Density Housing - Demolition / Deconstruction - To demolish the existing one family dwelling building ($15,000) on this site by means of deconstruction. This permit is subject to the Green Demolition Bylaw (11023) Note: Pre-1950 recycling requirement: 75% of non-hazardous construction waste | 15000
GP-2020-01819 | 2020-07-13 | 217 W 22ND AVENUE, Vancouver, BC V5Y 2G3 | Gas Permit | Residential | Renovation | Completed | Residential - Replacement for Hot Water Tank | NULL
EP-2020-05238 | 2020-07-14 | 794 E 59TH AVENUE, Vancouver, BC V5X 1Y4 | Electrical Permit | Residential | Renovation | Completed | Installation / Repair - Residential - Service location change from house to lwh | 800
EP-2020-05239 | 2020-07-14 | 3006 E 3RD AVENUE, Vancouver, BC V5M 1J1 | Electrical Permit | Residential | New | Completed | Installation / Repair - Residential - Rough wiring for Security, CCTV, Data, Tel and CATV. Finish of Data, Tel and CATV jacks and distribution. Building permit work description: To construct a 2 storey + cellar one-family dwelling with a secondary suite located in the cellar. Note: Parking for this site is under LWH DB-2019-03386 Note: This is a 2 storey building pursuant to the Zoning and Development By-Law 1- Covenant registered at the Land Title Office under CA7357475 2- No strata titling permitted 3- proposed bar sink in basement 4- A/C unit proposed in rear yard 5- Schedule B: B.J Gernon P.Eng (778-571-1299) Structural & Architectural 5- Schedule B: Bradley Vandelft P.Eng (604-882-8475) Geotechnical 4- HPO: Residential Builder- Roadhouse homes Address Note: Addresses have been assigned per the approved plans, access to the secondary suite is from the east side. This access must be provided & maintained at all times and the building addresses posted to be visible from the street in accordance with the Building By-law. ******THIS PERMIT HAS BEEN ISSUED UNDER THE REQUIREMENTS OF VBBL 2014 AND THE GREEN HOMES PROGRAM********* | 4250
EP-2021-00401 | 2021-01-21 | 563 W 20TH AVENUE, Vancouver, BC V5Z 1X8 | Electrical Permit | Residential | New | Issued | Installation / Repair - Residential - 200 amp main service 150 amp for house and 125 amp for lwh ** Amend 12/10/2021** amend 200 amp main service 150 amp for house 100 amp for lwh To construct a 2 storey one-family dwelling with a secondary suite located in the Basement with an open parking pad, providing 1 parking space, having vehicular access from the 20' Lane. 1. Covenant registered at the Land Title Office under CA8137504 2. No Strata Titling permitted 3. A/C proposed – Exterior component located in Rear Yard (North), Interior component located in Second floor hallway closet 4. Bar sink located in basement media room 5. Schedule B: (Alan Prahalad) P.Eng (604.831.1431) Structural & Geotechical 6. HPO: Residential Builder- Cyanic Development Inc. Note: This is a 2 storey building pursuant to the Zoning and Development By-Law | 18000
EP-2021-00404 | 2021-01-18 | 1935 E 53RD AVENUE, Vancouver, BC V5P 1X5 | Electrical Permit | Residential | New | Expired | Temporary Power - Residential - To provide temporary power. | NULL
PP-2021-00213 | 2021-01-20 | 3313 W 33RD AVENUE, Vancouver, BC | Plumbing Permit | Residential | Renovation | Issued | Residential - Plumbing for new LWH | NULL
EP-2021-00405 | 2021-01-22 | 7611 THORNHILL DRIVE, Vancouver, BC V5P 3T3 | Electrical Permit | Residential | New | Issued | Installation / Repair - Residential - Security Alarm, Camera System, TV/Data/Tel. Wiring, Doorbells and Central Vacuum System. >2 STOREY 1FD + LWH w/ attached Garage To construct a 2 storey one-family dwelling with Cellar ($1,272,500.00) with Laneway House c/w attached 3 car garage and an open parking pad, providing 4 parking spaces, having vehicular access from the 20' Lane. 1. Covenant registered at the Land Title Office under CA8473779 2. No Strata Titling permitted 3. A/C proposed – Exterior component located in rear yard, Interior component located in upper floor laundry rm. 4. Bar sink located in cellar rec. rm 5. Schedule B: (S.N. Biswas) P.Eng (604.250.8666) Structural & Geotehnical 6. Schedule B: (S.N. Biswas) P.Eng (604.250.8666) Architectural item 1.5 only 7. HPO: Residential Builder- (Sian Group Investments Inc) 8. The entire building to be sprinklered to NFPA 13 D per 3.2.5.12.(3)(d) Note: This is a 2 storey building pursuant to the Zoning and Development By-Law Address Information: Principle Dwelling: #1 - 7611 Thornhill Dr - One Family Dwelling (1st and 2nd storey, basement) Laneway home: #3 - 7611 Thornhill Dr - Laneway House (1 storey) Address assigned per approved plans. Fire and Emergency street access must be provided and maintained at all times. The building address is to be posted and to be visible from the street in accordance with the Building By-law prior to final inspection. Amend: Mar 14, 2022 Increase the job value to $32500 | 32500
EP-2021-00556 | 2021-02-04 | 1575 W 10TH AVENUE, Vancouver, BC V6J 5L1 | Electrical Permit | Commercial | Addition | Completed | Installation / Repair - Commercial - Installing new 400 amp disconnect onto existing 1000 A house service. 400 amp disconnect to feed dedicated new 400 A E/V panel. Will also be installing UNICO EVEMS, Unico communication faros, and 13 Unico 40 A 208V EV chargers. Chargers are hardwired units and will not require receptacles. Branch circuit rating will be 50 A. No Fire separation will be compromised. Installation Location of EV Charger(s): To be installed in Parkade level 1 through level 3 Between stalls: 5/6, 9/10, 15/16, 19/20, 21/22, 25/26, 102/103, 118/119, 136/137 In stalls: 23, 87, 112, 113. Existing service: 750 KVA Unit Sub House 208V / 1000A. Peak demand calculation is 503.696Amps. New load of 7 circuits with a max.40A is 280A. unit sub is 750KVA. | 42478
PP-2021-00217 | 2021-01-21 | 600 W 10TH AVENUE, Vancouver, BC | Plumbing Permit | Commercial | Renovation | Completed | Commercial - Connecting Condensate to above existing Trap | NULL
GP-2021-00198 | 2021-01-19 | 1860 W 11TH AVENUE, Vancouver, BC V6J 2C5 | Gas Permit | Residential | New | Completed | Residential - new water heater | NULL
DB-2021-00172 | 2021-03-05 | 62 E 19TH AVENUE, Vancouver, BC V5V 1H7 | Building Permit | Development and Building Permit (DB) | Addition / Alteration | Issued | Field Review - Addition / Alteration - Exterior and interior alterations to provide improvements for this existing one family dwelling with secondary suite building on this site. Interior work to include a crawlspace conversion of 157 square feet. Exterior work to infill a window on the east elevation, infill a door and replace a door on the south elevation. Revision #1: Revised page A01 to rebuild rear deck with stairs & concrete patio, add concrete entry pathway on east of home, and remove two (2) undersized trees. No ASHRAE. No change in project value. OK for DB per H.Shayan, W.Wong, January 19, 2021 OK for Field Review per W.Wong, January 19, 2021 Schedule B (Structural and Geotechnical - Temporary & Permanent) - Jason Hui, 778-319-3403 Notes: 1. REUP Energuide File # 34B3D0001; Upgrade to Minor Air Sealing and exterior ceiling insulation and replace exterior hinged door 2. Building Not Sprinklered – No sprinkler inspection or permit required. | 150000
EP-2021-00407 | 2021-01-21 | 3554 W 16TH AVENUE, Vancouver, BC V6R 3C1 | Electrical Permit | Residential | Renovation | Completed | Installation / Repair - Residential - Up great main kitchen interior alterations to provide kitchen updates and create an open concept on the 1st floor of the principal dwelling unit in this existing one family dwelling with secondary suite building. Scope of work includes: interior demo - remove non-loadbearing walls between the kitchen and dining room, remove millwork, appliances and floors; new kitchen island with bar sink, new appliances, wiring, gas and plumbing work; new floors, paint and finishes throughout. No new lighting. | 1500
EP-2021-00408 | 2021-01-21 | 2335 YORK AVENUE #304, Vancouver, BC V6K 1C8 | Electrical Permit | Commercial | Renovation - Dwelling Unit(s) only | Completed | Installation / Repair - Commercial - UNIT# 304 New 6 led panel light in living room, new 20A circuit for the kitchen counter GFCI receptacles, new 15A circuit for microwave. | 2100
GP-2021-00200 | 2021-01-19 | 2627 KITCHENER STREET, Vancouver, BC V5K 3C9 | Gas Permit | Residential | Renovation | Completed | Residential - Furnace replacement | NULL
EP-2021-00409 | 2021-01-20 | 1318 W 6TH AVENUE #205, Vancouver, BC V6H 1A7 | Electrical Permit | Commercial | Renovation - Dwelling Unit(s) only | Completed | Installation / Repair - Commercial - kitchen & bathroom renovation. Relocated circuits, relocated and some new lighting, new outlet locations. No structural work being completed (i.e. no BP) -NO BUILDING WORK PROPOSED | 3000
EP-2021-00412 | 2021-01-21 | 265 E HASTINGS STREET, Vancouver, BC | Electrical Permit | Commercial | Renovation | Completed | Installation / Repair - Commercial - Add outlets for counter. Replace existing light Minor interior alterations and a temporary change of occupancy in one of the main floor commercial spaces from retail (E) to Women's drop in centre (A2) in this existing mixed use three storey building. No SP required. Change of occupancy for this tenant only, occupancy to revert to retail (E) when this tenant leaves. | 10000
BP-2021-00174 | 2021-02-22 | 595 BURRARD STREET, Vancouver, BC V7X 1K8 | Building Permit | Building Permit (BP) | Addition / Alteration | Completed | Field Review - Addition / Alteration - #3083 - 30th floor (expanding into #3093 & #3013) Interior alterations to remove demising walls to combine #3083,#3093, & #3013 (retaining #3083) and provide improvements for this existing office tenant on the 30th floor of this commercial building on this site. Scope of work: remove demising and partition walls and construct new partition walls to reconfigure layout, relocate kitchen by 5 feet, new carpet and paint. Selected Energy Upgrade: E2 - Lighting - Upgrade to Local Control (per 9.4.1.1.(a) of ASHRAE 90.1-2016) OK for Field Review per W.Wong, January 19, 2021 Sprinkler permit required | 200000
DB-2020-02138 | 2020-10-16 | 4716 FAIRMONT STREET, Vancouver, BC V5R 3V2 | Building Permit | Development and Building Permit (DB) | New Building | Completed | Low Density Housing - New Building - To construct a 2 storey two-family dwelling with two secondary suite located in the Basement ($821,497.50) with a detached accessory building (garage) ($10,000), at the rear providing 3 parking spaces, having vehicular access from the lane. The entire building to be sprinklered to NFPA 13D. 1. Covenant registered at the Land Title Office under CA8423654 2. A/C Unit proposed in rear yard 3. Schedule B: (Md. Shahidul Alam) P.Eng (604.653.7475) Structural & Geotechnical 4. BC Housing (AVS Developments Ltd) This is a 2 storey building pursuant to the Zoning and Development By-Law ******THIS PERMIT HAS BEEN ISSUED UNDER THE REQUIREMENTS OF VBBL 2019****** All rooms adjacent to East and West exposing building face shall be sprinklered. "Combustible projections or roof soffits on an exposing building face shall not project to less than .45m from the property line and shall be in compliance with VBBL 2019 9.10.15.5.(11) Any alterations or conversions to the attached garage (if applicable) to habitable living space shall not be permitted without first obtaining the approval of the Director of Planning and the Chief Building Official. Thermal protection measures and Laneway house design guidelines shall be required to be met prior to the approval of the conversion. | 821497.5
DB-2020-02139 | 2020-10-16 | 4716 FAIRMONT STREET, Vancouver, BC V5R 3V2 | Building Permit | Development and Building Permit (DB) | Demolition / Deconstruction | Completed | Low Density Housing - Demolition / Deconstruction - Demolition – Conventional (Standard) To demolish the existing one family dwelling building ($15,000) on this site. | 15000
EP-2020-05240 | 2020-07-14 | 299 E 10TH AVENUE, Vancouver, BC V5T 4V6 | Electrical Permit | Commercial | Addition | Completed | Installation / Repair - Commercial - Rough in & finish security alarm | 1200
PP-2020-02305 | 2020-07-14 | 5921 CLARENDON STREET, Vancouver, BC V5R 3K4 | Plumbing Permit | Residential | New | Completed | Residential - 1 outside sump without pump To construct a 2 storey one-family dwelling with a secondary suite located in the South side of Basement 1- Non-stratification covenant registered at land title (CA8207484) 2- No strata titling permitted 3- A/C unit proposed at rear yard 4- 8' bar sink in basement 4- Schedule B, Md. Shahidul Alam (604.653.7475) Structural & Geotechnical 5- HPO - Avtar Enterprises Ltd . (604.339.6395) This is a 2 storey building pursuant to the Zoning and Development By-Law ******THIS PERMIT HAS BEEN ISSUED UNDER THE REQUIREMENTS OF VBBL 2014 ****** LWH permit under DB-2019-04207 5921 Clarendon st - Principal Dwelling (1st & 2nd storey, North t side of basement) 5923 Clarendon St - Secondary Suite (South side of basement) 5925 Clarendon St - LWH (West side ) Addresses assigned per approved plans. Fire and Emergency street access to the secondary suite is from the west side. Street access must be provided and maintained at all times and the building addresses posted to be visible from the street in accordance with the Building By-law. | NULL
EP-2020-05241 | 2020-07-15 | 4618 W 12TH AVENUE, Vancouver, BC V6R 2R6 | Electrical Permit | Residential | New | Completed | Installation / Repair - Residential - Wiring and service for the new house. A/C unit. ** Amend 01/28/2021** corrected documents uploaded **Amend 08/06/2021** Media Rack Bonding Photos attached Building permit work descriptions: To construct a 2 storey + cellar one-family dwelling. Note: This is a 2 storey building pursuant to the Zoning and Development By-Law Note: Parking for this site provided under LWH DB-2019-05372 1- Bar/Sink proposed in cellar 2- A/C unit proposed in rear yard 3- Schedule B: JEFF ALLESTER P.eng (604-228-0518) Structural & Geotechnical 4- HPO: Residential Builder- sage construction ltd. 5- Schedule B: ROGER T. S WONG P.eng (604-306-0821) Strucutral and Architectural Glass guardrails ****residential projects will now require schedule B as part of the sprinkler application**** Building 1 4618 W 12th Av - One Family Dwelling (1st and 2nd storey and basement) Address assigned per approved plans. Street access must be provided and maintained at all times. The building addresses are to be posted and to be visible from the street in accordance with the Building By-law. ******THIS PERMIT HAS BEEN ISSUED UNDER THE REQUIREMENTS OF VBBL 2019 (12511)****** TERMS:Building to be sprinklered to NFPA 13D requirements | 16500
EP-2020-05243 | 2020-07-14 | 6669 RALEIGH STREET, Vancouver, BC V5S 2W9 | Electrical Permit | Residential | New | Completed | Installation / Repair - Residential - DUPLEX HOUSE ROUGH WIRING AND FINISHING. Installation of 2 A/C units. EVSE. Building permit work description: To construct a 2 storey, two-family dwelling with two secondary suites located in the basement with a detached accessory building (garage), at the rear providing 2 parking spaces and 1 open parking pad, having vehicular access from the lane Note: This is a 2 storey building pursuant to the Zoning and Development By-Law 1. 2 A/C units proposed in rear yard 2. No bar sinks proposed 3. Schedule B: JULIAN BOZSIK P.Eng (604-431-0055) Structural & Geotechnical 4- HPO: Residential Builder- Golden Homes Enterprises Ltd 5- Covenant registered under land title office: CA8171161 The entire building, to be sprinklered to 2x NFPA 13D. ****residential projects will now require schedule B as part of the sprinkler application**** Address Note: #1 - 6669 Raleigh St – North Unit - One Dwelling (north portion of 1st and 2nd storey, crawl space) *Primary #2 - 6669 Raleigh St - North Unit - Secondary Suite (north portion of basement ) #1 - 6671 Raleigh St – South Unit - One Dwelling (south portion of 1st and 2nd storey, crawl space) #2 - 6671 Raleigh St - South Unit - Secondary Suite (south portion of basement) Addresses assigned per approved plans. Fire and Emergency street access to the north secondary suite is from the north side and the south secondary suite is from the south side. Street access must be provided and maintained at all times.The building addresses are to be posted and to be visible from the street in accordance with the Building By-law prior to Final Inspection. ******THIS PERMIT HAS BEEN ISSUED UNDER THE REQUIREMENTS OF VBBL 2019 (#12511)****** | 20000
BP-2021-00175 | 2021-03-04 | 247 UNION STREET, Vancouver, BC V6A 2B2 | Building Permit | Building Permit (BP) | Addition / Alteration | Completed | Field Review - Addition / Alteration - Interior alterations and change of use from existing Repair Shop Class B - Bicycle repair and rental (D) at 247 Union St to a Barber shop/Beauty salon (D) for a new tenant in this existing mixed use building on this site. Tenant: Nula Salon (667 sq. ft.) Scope of work includes: alterations to remove partitions, millwork, plumbing fixtures; new partitions, new sinks, new millwork - counters, hair stations, new electrical, paint and lighting throughout. OK for field review as per Adrian Cashato, Jan 19, 2021. Notes: ~Energy Upgrade: E2 - Lighting - Upgrade to incorporate Automatic Full OFF (per 9.4.1.1.(h) of ASHRAE 90.1-2016). ~245 & 247 Union St share a bathroom from a common exit vestibule at the rear. ~ Building Sprinklered – Sprinkler Permit is required as per Pluming Inspector Aug 31/21. | 20000
EP-2021-00542 | 2021-01-25 | NULL | Electrical Permit | Commercial | NULL | Expired | Movie Set / Filming - To allow for Movie Set/Filming Applicant shall provide completed Contractor Declaration form, and dates of filming and associated location(s) to csinspection.clerks@vancouver.ca prior to the commencement of filming. Visit vancouver.ca/inspections for more details. | NULL
GP-2021-00201 | 2021-01-20 | 2594 E 5TH AVENUE, Vancouver, BC V5M 1M7 | Gas Permit | Residential | Addition | Completed | Residential - 1FD+SS - Gas fireplace installation To construct a 2 storey one-family dwelling with a secondary suite located in the Basement with an open parking pad, providing 1 parking space, having vehicular access from the 20' Lane. 1. Covenant registered at the Land Title Office under CA7882380 2. No Strata Titling permitted 3. A/C proposed – Exterior component located in Rear Yard, | NULL
PP-2021-00221 | 2021-01-21 | 1026 HAZELTON STREET, Vancouver, BC V5K 4H9 | Plumbing Permit | Residential | New | Completed | Residential - One outside Sump | NULL
EP-2021-00417 | 2021-02-09 | 1088 QUEBEC STREET, Vancouver, BC V6A 4H2 | Electrical Permit | Residential | Tenant Improvement | Completed | Installation / Repair - Residential - Install new 200 amp, 120/208 volt, 3 phase EVSE panel, fed from main 1200 amp distribution, and 4 level 2 SWTCH EV chargers, 32 amp, 208 volt single phase, networked. EV Chargers location: Visitor stall 27, 28, 29, 30. EV Charger type: SWTCH platinum, Level 2 EV Charger, 208 volt, 32 amp. EV Branch Circuit: 40 amps. | 20000
PP-2020-02307 | 2020-07-14 | 735 E 31ST AVENUE, Vancouver, BC V5V 2W9 | Plumbing Permit | Residential | New | Completed | Residential - PLUMBING IN WHOLE HOUSE To construct a 2 storey one-family dwelling with a secondary suite located in the Basement/Cellar) with 1 open parking over gravel, providing 1 parking space, having vehicular access from the 20' Lane. 1. Covenant registered at the Land Title Office under CA7575619 2. No Strata Titling permitted 3. A/C Unit proposed at the rear yard 4. Bar sink located in the basement 5. Schedule B: Alan Prahalad P.Eng (604.831.1431) Structural 6. Schedule B: Ivan Chu P.Eng (604.299.6617) Geotechnical 7. BC Housing: Ampco Electric Ltd This is a 2 storey building pursuant to the Zoning and Development By-Law ******THIS PERMIT HAS BEEN ISSUED UNDER THE REQUIREMENTS OF VBBL 2014 AND THE GREEN HOMES PROGRAM****** All rooms adjacent to East and West exposing building face shall be sprinklered. "Combustible projections or roof soffits on an exposing building face shall not project to less than .45m from the property line and shall be in compliance with VBBL 2014 9.10.15.5.(9) The entire building, INCLUDING THE ATTACHED GARAGE (if applicable), to be sprinklered to NFPA 13D. Any alterations or conversions to the attached garage (if applicable) to habitable living space shall not be permitted without first obtaining the approval of the Director of Planning and the Chief Building Official. Thermal protection measures and Laneway house design guidelines shall be required to be met prior to the approval of the conversion. Principle Dwelling: 735 E 31st Ave Secondary Suite: 733 E 31st Ave Laneway home: 731 E 31st Ave | NULL
PP-2020-02309 | 2020-07-14 | 2248 GRANT STREET, Vancouver, BC V5L 2X7 | Plumbing Permit | Residential | New | Completed | Residential - PLUMBING ALL THREE FLOORS Building Permit for DP-2018-00285 to alter and convert this existing one-family dwelling to a multiple conversion dwelling (Building 1) containing 2 dwelling units and sharing an open 2-car carport having vehicular access from the rear lane. | NULL
PP-2020-02311 | 2020-07-14 | 2594 E 5TH AVENUE, Vancouver, BC V5M 1M7 | Plumbing Permit | Residential | New | Completed | Residential - TWO OUT SIDE SUMPS WITH OUT PUMP To construct a 2 storey one-family dwelling with a secondary suite located in the Basement ( with an open parking pad, providing 1 parking space, having vehicular access from the 20' Lane. 1. Covenant registered at the Land Title Office under CA7882380 2. No Strata Titling permitted 3. A/C proposed – Exterior component located in Rear Yard, Interior component located in upper floor hall closet 4. Bar sink located in Rec Rm. 5. Schedule B: (J.J.S. Hui) P.Eng (778.319.3403) Structural & Geotechnical 6. HPO: Residential Builder- (Aqua Homes Development Ltd) Note: This is a 2 storey building pursuant to the Zoning and Development By-Law Address Information: Principle Dwelling: 2594 E. 5th Ave. (east portion of the basement, 1st and 2nd storey) Secondary Suite: 2592 E. 5th Ave. (west portion of the basement) Laneway home: 2109 Penticton St. (1.5 storey) Addresses have been assigned per the approved plans, access to the rear unit is from the xxxx side. This access must be provided & maintained at all times and the building addresses posted to be visible from the street in accordance with the Building By-law. NOTE: Information regarding the Laneway House building on the survey and site plan is for reference only. Any discrepancy between information regarding the Laneway House on the survey and/or site plan and approved permit drawings for the Laneway House are neither approved nor authorized under this principal house permit. *NEW LANEWAY HOUSE* Note: See DB-2019-05199 for Bldg 2 on site (Laneway House) addressed 2109 Penticton St. **THIS PERMIT HAS BEEN ISSUED UNDER THE REQUIREMENTS OF VBBL #12511 (2019).** ****ALL PROJECT COORDINATOR NOTES MADE ON DRAWING PACKAGE HAS BEEN ACCEPTED BY THE APPLICANT**** | NULL
EP-2021-00415 | 2021-01-22 | 1500 W GEORGIA STREET, Vancouver, BC V6G 2Z6 | Electrical Permit | Commercial | NULL | Expired | Annual / Operating - ANNUAL ELECTRICAL PERMIT CONNECTED LOAD: 700 KVA VALID: JAN 18/21 TO JAN 17/22 EP-2020-00856: Expired (Annual / Operating | NULL
GP-2021-00249 | 2021-01-22 | 3738 PINE CRESCENT, Vancouver, BC V6J 4K3 | Gas Permit | Residential | Renovation | Completed | Residential - re & re furnace btu : 60,000 btu | NULL
EP-2021-00453 | 2021-01-26 | 1332 W 58TH AVENUE, Vancouver, BC V6P 1W2 | Electrical Permit | Residential | New | Issued | Installation / Repair - Residential - Rough Wire, Service, and Finishing to be completed. MAIN SERVICE 400A HOUSE BREAKER 200A LANEWAY BREAKER 100A To construct a 2 storey + Cellar one-family dwelling with 1 open parking over gravel, in addition to a 3-car detached Garage, providing 4 parking spaces in total, having vehicular access from the 20' Lane. 1. Non-stratification Covenant to be registered at the Land Title Office prior to the Sheathing inspection. 2. No Strata Titling permitted 3. A/C Unit proposed in the Rear Yard. 4. Bar sink located in Basement level. 5. Schedule B: (Ke Jian Ma) P.Eng (604.599.8890) Structural 6. Schedule B: (Jian Zhong Jin) P.Eng (604.362.7021) Geotechnical 7. BC Housing (Dreamhouse Construction Ltd.) | 20000
EP-2021-00419 | 2021-01-25 | 2545 W 14TH AVENUE, Vancouver, BC V6K 2W6 | Electrical Permit | Residential | New | Issued | Installation / Repair - Residential - New one family dwelling with basement suite To construct a 2 storey one-family dwelling with a secondary suite located in the Basement with 1 open parking over gravel, providing 1 parking space, having vehicular access from the 20' Lane. The entire building to be sprinklered to NFPA 13D. 1. Covenant registered at the Land Title Office under CA8444713 2. No Strata Titling permitted 3. A/C Unit proposed in rear yard 4. Schedule A: (Stefan Jan Wiedemann) P.Eng (604.313.4241) 5. Schedule B: (Henry S.N Hsu) P.Eng (604.322.7158) Structural & Geotechnical 6. Schedule B: (Stefan Jan Wiedemann) P.Eng (604.313.4241) Architectural 7. Schedule D: (Chen, Min-Wei) P.Eng (604.449-7789) 8. BC Housing (Meister Construction Ltd) | 28000
PP-2020-02312 | 2020-07-14 | 1100 MELVILLE STREET, Vancouver, BC V6E 4A6 | Plumbing Permit | Commercial | Tenant Improvement | Completed | Commercial - 938 Plumbing alterations to suit new office space. nterior alterations to provide improvements to an existing office tenant in this existing office space on the 9th floor (#938) of this existing commercial building. Scope of Work as per VBBL 2019: demolish partition walls, millwork, relocate entry doors, construct new partition walls to create new staff lunch room, boardroom, electrical and plumbing work Selected Energy Upgrade: N/A (BOMA BESt (Path 1)) TENANT: DSV Air & Sea Inc. Building Sprinklered – Building inspector to determine on site if a separate sprinkler permit is required. Ok for field review per L Clarke May 7, 2020 | NULL
PP-2020-02313 | 2020-07-14 | 870 W 7TH AVENUE #45, Vancouver, BC V5Z 4C1 | Plumbing Permit | Commercial | Addition | Completed | Commercial - #45 1 Laundry installation on apartment home Interior alterations only to provide installation of a washer and dryer located under the stairs on the main floor at this existing multiple dwelling residential townhouse dwelling unit. Scope of work to include removal of door, removal of partition wall for cabinet opening, new partition wall and related plumbing connection and electrical work. OK for field review as per Howie Chow, January 22, 2020. Note: 1. Energy Trigger: L2 – Appliances – Upgrade to an Energuide/Energy Star appliances (washer; dryer) 2. Building inspector to determine on site if a separate sprinkler permit is required. | NULL
PP-2020-02315 | 2020-07-14 | 590 NICOLA STREET, Vancouver, BC V6G 3J8 | Plumbing Permit | Commercial | New | Completed | Commercial - Remove two 6" DCVA's and install two 6" RBPA for water treatment system | NULL
EP-2020-05793 | 2020-08-07 | 3542 E 26TH AVENUE, Vancouver, BC V5R 1M4 | Electrical Permit | Residential | New | Completed | Installation / Repair - Residential - tel tv vacuum and security-prewire Building permit work description: To construct a 2 storey + cellar one-family dwelling with a secondary suite located in the basement/cellar with an open parking pad, providing 1 parking space, having vehicular access from the lane. Note: This is a 2 storey building pursuant to the Zoning and Development By-Law 1- Covenant registered at the Land Title Office under CA7291351 2- No strata titling permitted 3- No proposed bar sink 4- No A/C unit proposed 5- Schedule B: Ke Jian Ma P.Eng (604.599.8890) Structural & Geotechnical Address Note: 3542 E 26th Av - Basement East side, 1st & 2nd storey (principal dwelling unit) 3540 E 26th Av - Basement West side (secondary suite) Addresses assigned per the approved plans, Fire and Emergency street access (walkway) to the secondary suite is from the West side. Street access must be provided & maintained at all times and the building addresses posted to be visible from the street in accordance with the Building By-law prior to Final Inspection. ******THIS PERMIT HAS BEEN ISSUED UNDER THE REQUIREMENTS OF VBBL 2014 AND THE GREEN HOMES PROGRAM********* NOTE: To achieve the required FSR. A floor space exclusion of 2% has been applied to this application. | 1500
EP-2021-00895 | 2021-02-11 | 2570 GRANVILLE STREET, Vancouver, BC V6H 3G8 | Electrical Permit | Commercial | Tenant Improvement | Completed | Installation / Repair - Commercial - Tenant improvement of new retail store including lighting devices and low voltage wiring. Interior alterations to change of use from Retail Store to Cannabis Retail Store on the ground floor of this existing commercial building | 15000
BP-2021-00181 | 2021-02-18 | 989 NELSON STREET #811, Vancouver, BC V6Z 2S1 | Building Permit | Building Permit (BP) | Addition / Alteration | Completed | Field Review - Addition / Alteration - #811 Interior alterations to provide improvements to dwelling unit #811 on the 8th floor of this multiple dwelling building on this site. OK for Field Review per W.Wong, January 19, 2021 Notes: 1. Energy upgrade trigger: L2 - Lighting - Install energy efficient lighting fixtures (single occupied space area) 2. No sprinkler permit required | 25000
SP-2021-00072 | 2021-06-10 | 2150 W 40TH AVENUE, Vancouver, BC V6M 1W5 | Sprinkler Permit | Commercial | Tenant Improvement | Completed | Commercial - For sprinkler system alterations to the 2019 VBBL and NFPA 13, 2013 for the addition of new Zurn Model 350AST 6" double check valve assembly (DCVA), and *** the re-pipe / re-configure the fire pump installation / valve arrangement so that the existing parkade drypipe system will be boosted by the fire pump.*** This application does not include any of the following: • Warehouse storage arrangements, or mobile compact storage arrangements. • Changes to the sprinkler system supply piping (e.g. valves, mains, cross-mains, etc.). • Flexible sprinkler pipe. • Information Technology Equipment Rooms (e.g. IT Rooms, LAN Rooms, etc.). • New alternative solutions and/or modifications to existing alternative solutions. • Change in occupancy and/or hazard classification. Notes: 1. Permit reviewed during COVID-19 pandemic. 2. Sprinkler Engineer of record Mr. Peter Shires, P.L.Eng. of FAST. T: (604) 534-9426. E: fast11@shaw.ca | NULL
GP-2021-00204 | 2021-01-19 | 241 W 20TH AVENUE, Vancouver, BC V5Y 2C5 | Gas Permit | Residential | Renovation | Completed | Residential - furnace replacement | NULL
EP-2020-05251 | 2020-07-15 | 3546 E 26TH AVENUE, Vancouver, BC V5R 1M4 | Electrical Permit | Residential | New | Completed | Installation / Repair - Residential - LWH - tel, tv and security-prewire. Building permit work description: To construct a 2 storey laneway house building with an open parking pad, providing 1 parking space, having vehicular access from the lane. Note: This is a 1 ½ storey building pursuant to the Zoning & Development By-law 1. Covenant registered at the Land Title Office under CA7291351 2. No Strata Titling permitted 3. No A/C unit located 4. Schedule B: Heqing Jian P.Eng (778.987.7461) Geotechnical 5. Schedule B: Ke Jian Ma P.Eng (604.599.8890) Structural 3546 E 26th Av - Laneway House (1.5 storey) Address assigned per approved plans. Fire and Emergency street access (walkway) to the laneway house is from the east side. Street access must be provided and maintained at all times. The building addresses are to be posted and to be visible from the street in accordance with the Building By-law. ******THIS PERMIT HAS BEEN ISSUED UNDER THE REQUIREMENTS OF VBBL 2014****** NOTE: To achieve the required FSR. A floor space exclusion of 3% has been applied to this application as per section 11.24.18 of the district schedule, to accommodate improved building performance. TERMS:Building to be sprinklered to NFPA 13D requirements. | 1000
EP-2020-05253 | 2020-07-15 | 2020 E KENT AVENUE SOUTH #411, Vancouver, BC V5P 4X1 | Electrical Permit | Commercial | Renovation - Dwelling Unit(s) only | Completed | Installation / Repair - Commercial - Relocation of Electrical receptacle to accommodate Custom Mill work and replace 6 lighting fixtures. Wall to be work in is not a fire rated wall or separation wall. It is an interior wall of the unit. | 500
EP-2020-05255 | 2020-07-17 | 1282 E 64TH AVENUE, Vancouver, BC V5X 2N9 | Electrical Permit | Residential | New | Completed | Installation / Repair - Residential - LWH - Alarm,cable,telephone & Doorbell Building permit work description: 1.5 STOREY LANEWAY HOME To construct a 2 storey laneway house building with 1 open parking pad having vehicular access from the 20' Lane. Note: This is a 1 ½ storey building pursuant to the Zoning & Development By-law. 1. No Strata Titling permitted 2. No A/C Unit proposed 3. Schedule B: (M.S. Dhillon) P.Eng (604.537.6271) Structural & Geotechnical 4. HPO: Residential Builder- (Orbit Properties Inc.) NOTE: To achieve the required FSR. A floor space exclusion of 3% has been applied to this application as per section 11.24.18 of the district schedule, to accommodate improved building performance. Address Information: 1282 E 64th Ave - Laneway House (1.5 storey) Address assigned per approved plans. Fire and Emergency street access (walkway) to the laneway house is from the east side. Street access must be provided and maintained at all times. The building addresses are to be posted and to be visible from the street in accordance with the Building By-law. NOTE: Information regarding the principal building on the survey and site plan is for reference only. Any discrepancy between information regarding the principal building on the survey and/or site plan and approved permit drawings for the principal building are neither approved nor authorized under this laneway house permit. *EXISTING HOUSE* Note: Bldg 1 (principal bldg) addressed 1278 E. 64th Ave. retained on site. **THIS PERMIT HAS BEEN ISSUED UNDER THE REQUIREMENTS OF VBBL 2014 AND THE GREEN HOMES PROGRAM** TERMS:Building to be sprinklered to NFPA 13D requirements | 800
EP-2021-00423 | 2021-01-21 | 6076 TISDALL STREET, Vancouver, BC V5Z 3N2 | Electrical Permit | Commercial | Renovation | Issued | Installation / Repair - Commercial - UNIT# 604 moving some plugs and some switches | 800
GP-2021-00206 | 2021-01-19 | 3678 E 24TH AVENUE, Vancouver, BC V5R 1H1 | Gas Permit | Residential | Tenant Improvement | Completed | Residential - Decommissioned gas furnace | NULL
PP-2021-00224 | 2021-01-25 | 6357 BEATRICE STREET, Vancouver, BC V5P 3R5 | Plumbing Permit | Residential | Renovation - Dwelling Unit(s) only | Completed | Residential - replacing existing drain tiles sewer line and sump on perimeter of building | NULL
BP-2021-00183 | 2021-03-10 | 2409 W 43RD AVENUE, Vancouver, BC V6M 2E6 | Building Permit | Building Permit (BP) | Addition / Alteration | Issued | Field Review - Addition / Alteration - #303 - 3rd floor Interior alterations to provide improvements in unit #303 to do bathroom and kitchen renovation in this existing multiple dwelling building on this site. Relocation of bedroom door, alterations to provide a pantry in the kitchen. remove bathtub and surround, install new tub and wall tiles with new waterproofing and fixtures. OK for Field Review per Kim v - Jan 19/21 Energy upgrade - E2-Appliances- Upgrade to an Energuide/Energy Star appliance (washer,dryer) | 7800
DB-2021-00184 | 2021-02-26 | 6006 ELM STREET, Vancouver, BC V6N 1A9 | Building Permit | Development and Building Permit (DB) | Addition / Alteration | Completed | Field Review - Addition / Alteration - To permit Interior alterations and to change the Use from One Family Dwelling to a One Family Dwelling with Secondary suite, to this inside with lane site. Two parking to remain at rear with access from the lane. Scope to Include: Adding a kitchen to create a Suite in a portion of the basement. OK For Field Review per A.Campbell - Jan.19.2021 Notes: 1. REUP not required. Project less than $20,000 2. Sprinkler Permit is required. | 8000
EP-2021-00426 | 2021-01-25 | 1412 E 41ST AVENUE, Vancouver, BC V5P 1J7 | Electrical Permit | Commercial | Tenant Improvement | Completed | Installation / Repair - Commercial - Relocate fire alarm smoke detectors to new t-bar. Re verify Interior alterations to provide the first tenant improvements and change of Major occupancy of approx. 783 sqft on the 1st Level (1412 E 41st Av) from Retail (E) SHELL to Health Care office (D) for a new tenant in this existing mixed use building on this site. Scope of work includes: Interior partitions and doors for new reception area, waiting room, 3 treatment rooms, back of house, accessible washroom, plumbing-sinks, toilet, washer/dryer; new drop ceiling, HVAC, power, lighting, paint and finishes throughout. | 650
EP-2021-00427 | 2021-01-21 | 1412 E 41ST AVENUE, Vancouver, BC V5P 1J7 | Electrical Permit | Commercial | New | Completed | Installation / Repair - Commercial - UNIT#5 Alarm wiring and finishing Interior alterations to provide the first tenant improvements and change of Major occupancy of approx. 783 sqft on the 1st Level (1412 E 41st Av) from Retail (E) SHELL to Health Care office (D) for a new tenant in this existing mixed use building on this site. Scope of work includes: Interior partitions and doors for new reception area, waiting room, 3 treatment rooms, back of house, accessible washroom, plumbing-sinks, toilet, washer/dryer; new drop ceiling, HVAC, power, lighting, paint and finishes throughout. | 1000
EP-2021-00445 | 2021-01-22 | 2955 KITCHENER STREET, Vancouver, BC V5K 3E6 | Electrical Permit | Residential | Renovation | Completed | Installation / Repair - Residential - Remove unauthorized basement kitchen range and hood fan wiring. CF-2018-001859 Interior alterations to provide improvements to this one family dwelling building on this site. Work to remove the kitchen in the basement floor and install a 8' by 2' bar counter. | 1000
PP-2021-00225 | 2021-01-20 | 3605 PRINCE EDWARD STREET, Vancouver, BC V5V 3Y1 | Plumbing Permit | Residential | New | Completed | Residential - Plumbing of a Laneway House >>>AMEND: Sept. 23 -Add one kitchen sink and one sump pump to the fixtures >> (NOTE: above AMENDMENT REQUESTED ON SEPT 8th however it was not put correctly on the work description at that time because fees were still due and there was a process error at that time) -above fixtures already added - and fees paid on Sept. 22 - NOTE: SUMP PUMP LETTER MISSING Engineering Assurance letter will be submitted with the District Inspector on the site” ** Amend 09/24/2021** No pump on site just a gravity sump | NULL
EP-2021-00428 | 2021-01-22 | 2991 SW MARINE DRIVE, Vancouver, BC V6N 3Y2 | Electrical Permit | Residential | Renovation | Completed | Installation / Repair - Residential - All new electrical wiring will be done on existing house,New 200 amps service ,suite wiring >Interior and exterior alterations, and change of use of this existing one-family dwelling to a one-family dwelling with a secondary suite, with 2 off-street surface parking spaces provided in the attached garage, having vehicular access off the SW Marine Dr. Scope of work includes validating windows added without permit and enlarging two windows at the cellar on the west elevation. OK for field review as per Shawn Dyste and Eun Jeon. Schedule B Structural submitted per Tsung-Hua Yang, 604-729-0585 REUP submitted per Tao Xue, 778-898-3296 Note: 1) No strata-titling will be permitted. 2) An annual Vancouver Business License must be obtained prior to the rental of this approved one-family dwelling and/or secondary suite on this site. 3) Install interconnected, hardwired, 120 volt smoke alarms with battery back-up and silencing feature, in each sleeping unit and within 5m outside each sleeping areas on each storey as per Building Bylaw 9.10.1 | 12000
BP-2020-02141 | 2020-07-22 | 3399 KINGSWAY, Vancouver, BC V5R 5K6 | Building Permit | Building Permit (BP) | Addition / Alteration | Completed | Enquiry Centre - Addition / Alteration - Exterior alterations only for the addition of an ATM and Night Deposit on the South Elevation, addition of exterior soffit and canopy lighting, addition of graphics and frosted film on the glass canopy and exterior glazing, to replace the Class B bicycle racks, and the addition of exterior ACM cladding for this new TD Bank Financial Institution use at 3399 Kingsway. Related to DP-2019-01008 and BP-2019-03939. Note: Separate sign permit is required for the TD signage. OK for SIPS processing as per Mike Cowan, July 14, 2020. Schedule A and Schedule B Architectural submitted per James Emery, 604-736-5581 Schedule D submitted per Aaron A. MacLellan, 604-946-9910 | 50000
GP-2020-01823 | 2020-07-15 | 3435 E 48TH AVENUE, Vancouver, BC V5S 1H6 | Gas Permit | Residential | New | Completed | Residential - HOOK UP AND VENTING OF ONE FIREPLACE -To construct a 2 storey + cellar one-family dwelling with a secondary suite located in the cellar. | NULL
PP-2020-02317 | 2020-07-14 | 772 W 17TH AVENUE, Vancouver, BC V5Z 1T9 | Plumbing Permit | Residential | New | Completed | Residential - Install 3/4" backflow preventer To construct a 2 storey + cellar one family dwelling building ($702,450) on this site. Note: Parking for the site has been provided under DB-2019-00830 (Laneway House) Note: This is a 2 storey building pursuant to the Zoning & Development By-law 1. A/C unit proposed in rear 2. Bar sink located in basement 3. Schedule B: A. C. M. Wang P.Eng (604-618-6236) Structural & Architectural 3. Schedule B: H. Jian P.Eng (778-987-7461) Geotechnical 4. HPO: Residential Builder- JB Pacific Homes Limited 5. Covenant registered at the Land Title Office under CA7402140 6. No strata titling permitted NOTE: To achieve the required FSR. A floor space exclusion of 2% has been applied to this application as per section 11.24.18 of the district schedule, to accommodate improved building performance. ******THIS PERMIT HAS BEEN ISSUED UNDER THE REQUIREMENTS OF VBBL 2014 AND THE GREEN HOMES PROGRAM****** | NULL
BP-2020-02142 | 2020-09-17 | 1445 MARPOLE AVENUE, Vancouver, BC V6H 1S5 | Building Permit | Building Permit (BP) | Addition / Alteration | Completed | Field Review - Addition / Alteration - #701 - 7th Floor Interior alterations only to provide a new sink and new dishwasher at this existing condominium unit at this existing multiple dwelling building. Scope of work includes drop ceiling by 2", removing cosmetic wall, electrical & plumbing work. OK for Field Review by K Vogt - July 13/20 TENANT: Keith & Brady Notes: 1) Building Sprinklered – Building inspector to determine on site if a separate sprinkler permit is required. 2) Energy upgrade trigger: L2 - Lighting - Install energy efficient lighting fixtures (single occupied space area) | 25000
PP-2021-00226 | 2021-01-20 | 4649 ROSS STREET, Vancouver, BC V5V 4T8 | Plumbing Permit | Residential | Renovation | Completed | Residential - removing old tubs toilets and sinks installing new one also adding new fixtures | NULL
GP-2021-00208 | 2021-01-20 | 4649 ROSS STREET, Vancouver, BC V5V 4T8 | Gas Permit | Residential | Renovation | Completed | Residential - removing old gas line running new gas line for bbq stove and boiler Interior alterations to provide improvements including the removal of load bearing partition walls on the lower and upper floor at this existing One-Family Dwelling building. Scope of work includes the removal of an unauthorized rear awning cover over the rear deck as indicated on the bubbled drawings. | NULL
EP-2021-00434 | 2021-01-29 | 323 E 18TH AVENUE, Vancouver, BC V5V 1E7 | Electrical Permit | Residential | New | Completed | Installation / Repair - Residential - New ConstruTo construct a 1 storey laneway house building with an open parking pad providing 1 parking space, having vehicular access from the 20' Lane. The entire building to be sprinklered to NFPA 13D. ction **Amendment Feb 9, 2021** Contractor Declaration Form | 10000
GP-2021-00209 | 2021-01-20 | 3554 W 16TH AVENUE, Vancouver, BC V6R 3C1 | Gas Permit | Residential | Renovation | Completed | Residential - Moving gas pipe for cooktop and adding a bbq line. Also hooking up cooktop at final and adding bbq box interior alterations to provide kitchen updates and create an open concept on the 1st floor of the principal dwelling unit in this existing one family dwelling with secondary suite building. Scope of work includes: interior demo - remove non-loadbearing walls between the kitchen and dining room, remove millwork, appliances and floors; new kitchen island with bar sink, new appliances, wiring, gas and plumbing work; new floors, paint and finishes throughout. No new lighting. | NULL
EP-2021-00433 | 2021-01-20 | 720 E 61ST AVENUE, Vancouver, BC V5X 2C2 | Electrical Permit | Residential | Addition | Completed | Installation / Repair - Residential - new tech will be run into existing home from new LWH being built. The service will be removed from the main house and attached to the LWH when the LWH is complete and ready for permanent connection main service is 200 amps LWH service is 100 amps main house is 125 amps | 1000
EP-2021-00436 | 2021-03-02 | 2722 E 46TH AVENUE, Vancouver, BC V5S 1A5 | Electrical Permit | Residential | New | Completed | Installation / Repair - Residential - new electrical wiring for house >To construct a 2 storey one-family dwelling with a secondary suite located in the Basement ($704,000.00) with an open parking pad, providing 1 parking space, having vehicular access from the 20' Lane. 1. Covenant registered at the Land Title Office under CA8201297 2. No Strata Titling permitted 3. A/C proposed – Exterior component located in rear yard (south), Interior component located in second floor 4. Schedule B: (Mackhan S. Dhillon) P.Eng (604.537-6271) Structural & Geotechnical 5. HPO: Residential Builder- 0374767BC Ltd. Note: This is a 2 storey building pursuant to the Zoning and Development By-Law Address Information: Principle Dwelling: #1-2722 E 46 Ave Secondary Suite: #2-2722 E 46 Ave Laneway home: #3-2722 E 46 Ave Addresses have been assigned per the approved plans, access to the rear unit is from the south side. This access must be provided & maintained at all times and the building addresses posted to be visible from the street in accordance with the Building By-law. **THIS PERMIT HAS BEEN ISSUED UNDER THE REQUIREMENTS OF VBBL #12511 (2019)** ****ALL PROJECT COORDINATOR NOTES HAS BEEN ACCEPTED BY THE APPLICANT**** | 18000
EP-2021-00435 | 2021-01-29 | 2722 E 46TH AVENUE, Vancouver, BC V5S 1A5 | Electrical Permit | Residential | New | Completed | Installation / Repair - Residential - NEW wiring for Laneway house.100A to Laneway and 125A to main house >To construct a 2 storey laneway house building ($160,750) with 1 open parking pad, having vehicular access from the 20' Lane. Note: This is a 1 ½ storey building pursuant to the Zoning & Development By-law. 1. Covenant registered at the Land Title Office under CA8201297 2. No Strata Titling permitted 3. No A/C Unit proposed 4. Schedule B: (Mackhan S. Dhillon) P.Eng (604.537-6271) Structural & Geotechnical 5. HPO: Residential Builder- 0374767BC Ltd. NOTE: To achieve the required FSR. A floor space exclusion of 3% has been applied to this application as per section 11.24.18 of the district schedule, to accommodate improved building performance. Address Information: Principle Dwelling: #1-2722 E 46 Ave Secondary Suite: #2-2722 E 46 Ave Laneway home: #3-2722 E 46 Ave Address has been assigned per the approved plans as the fire/emergency access to the laneway house is from the west side. This access must be provided & maintained at 20' Lane at all times in accordance with the Building By-law. NOTE: Information regarding the principal building on the survey and site plan is for reference only. Any discrepancy between information regarding the principal building on the survey and/or site plan and approved permit drawings for the principal building are neither approved nor authorized under this laneway house permit. *NEW HOUSE* Note: See DB-2020-00920for Bldg 1 on site (principal bldg) addressed #1-2722 E 46 Ave. **THIS PERMIT HAS BEEN ISSUED UNDER THE REQUIREMENTS OF VBBL #12511 (2019) ** ****ALL PROJECT COORDINATOR NOTES HAS BEEN ACCEPTED BY THE APPLICANT**** | 8000
EP-2020-05261 | 2020-07-14 | NULL | Electrical Permit | Commercial | NULL | Expired | Movie Set / Filming - To allow for Movie Set/Filming Applicant shall provide completed Contractor Declaration form, and dates of filming and associated location(s) to csinspection.clerks@vancouver.ca prior to the commencement of filming. Visit vancouver.ca/inspections for more details. | NULL
EP-2020-05256 | 2020-07-15 | 5911 HIGHBURY STREET, Vancouver, BC V6N 1Y9 | Electrical Permit | Residential | Renovation | Completed | Installation / Repair - Residential - Moving receptacles in the living room up to avoid wainscotting, adding a ceiling fan, and relocating some switches. Amendment: July 15, 2020 Added the branch/appliance circuits under the installation details | 1400
PP-2020-02319 | 2020-07-14 | 2201 E 41ST AVENUE, Vancouver, BC V5P 1L5 | Plumbing Permit | Residential | New | Completed | Residential - outside sump without pump To construct a 2 storey + basement one-family dwelling with a secondary suite ($ located in the basement/cellar with a detached accessory building (garage), at the rear providing 2 parking spaces, having vehicular access from the lane. Note: This is a 2 storey building pursuant to the Zoning and Development By-Law 1- Covenant registered at the Land Title Office under CA8009766 2- No strata titling permitted 3- Proposed bar sink on basement level 4- A/C unit proposed 5- Schedule B: Md. Shahidul Alam P.Eng (604.653.7475) Structural & Geotechnical 4- HPO: Residential Builder- Bright Star Holding Incorporated This Building Permit will remain in a suspended status until the associated (green) Demolition Permit BP-2020-01010 is completed. Address Note: Addresses have been assigned per the approved plans, access to the secondary suite is from the east side. This access must be provided & maintained at all times and the building addresses posted to be visible from the street in accordance with the Building By-law. ******THIS PERMIT HAS BEEN ISSUED UNDER THE REQUIREMENTS OF VBBL 2019 (#12511)****** | NULL
BP-2020-02143 | 2020-08-05 | 1238 MELVILLE STREET, Vancouver, BC V6E 4N2 | Building Permit | Building Permit (BP) | Addition / Alteration | Completed | Field Review - Addition / Alteration - #703 - 7th Floor Interior alterations to provide tenant improvements to this existing multiple dwelling building. Scope of work includes bathroom renovations, installing new kitchen cabinets & appliances, hardwood flooring, electrical & plumbing work. OK for Field Review per Kim V - Jul 13/20 Building Sprinklered Energy Upgrade: L2 - Appliances - Upgrade to an Energuide/Energy Star appliance (washer; dryer) | 70000
PP-2020-02322 | 2020-08-24 | 4030 PRINCE ALBERT STREET, Vancouver, BC V5V 4J3 | Plumbing Permit | Residential | Renovation | Completed | Residential - Plumbing Main house on first and second floor bathrooms and kitchen , laundry and hot water tanks . Suite bathroom, kitchen , hot water tank , floor drains Interior alterations and a change of use from a one family dwelling to a one family dwelling with a secondary suite with one parking space provided in the rear garage with access from the lane. Work to include a new 4.0' by 13.1' landing at the rear. OK for DB for BD and RY as per S.Dugaro, July 20, 2020 OK for field review per W.Wong, July 20, 2020 | NULL
GP-2020-01824 | 2020-07-15 | 3895 W 37TH AVENUE, Vancouver, BC V6N 2W2 | Gas Permit | Residential | Renovation | Completed | Residential - furnace re / re | NULL
PP-2020-02323 | 2020-07-15 | 2889 E 5TH AVENUE, Vancouver, BC V5M 1N4 | Plumbing Permit | Residential | New | Completed | Residential - Underground and above plumbing and roughing watering and finishing 1.5 STOREY LANEWAY HOME + 1 OPEN PARKING To construct a 2 storey laneway house building with an open parking pad providing 1 parking space over gravel, having vehicular access from the 20' Lane. Note: This is a 1 ½ storey building pursuant to the Zoning & Development By-law. 1. Covenant not required 2. No Strata Titling permitted 3. No A/C Unit proposed 4. Schedule B: (CESAR P.) P.Eng (604.241.9638) Structural & Geotechnical 5. BC Housing (Astec Development Ltd) NOTE: To achieve the required FSR. A floor space exclusion of 3% has been applied to this application as per section 11.24.18 of the district schedule, to accommodate improved building performance. Address has been assigned per the approved plans as the fire/emergency access to the laneway house is from the East side. This access must be provided & maintained at 20' Lane at all times in accordance with the Building By-law. "Combustible projections or roof soffits on an exposing building face shall not project to less than .45m from the property line and shall be in compliance with VBBL 2014 9.10.15.5.(9)" The entire building, INCLUDING THE ATTACHED GARAGE (if applicable), to be sprinklered to NFPA 13 D per 3.2.5.12.(3)(d) ******THIS PERMIT HAS BEEN ISSUED UNDER THE REQUIREMENTS OF VBBL 2014 ****** *EXISTING HOUSE* Note: Bldg 1 (principal bldg) addressed #1-2889 E 5th Av retained on site. Bldg 2 Laneway House addressed #3-2889 E 5th Av | NULL
PP-2021-00229 | 2021-01-20 | 1932 RUPERT STREET, Vancouver, BC V5M 3S4 | Plumbing Permit | Residential | New | Completed | Residential - Sump | NULL
PP-2021-00230 | 2021-01-28 | 2991 SW MARINE DRIVE, Vancouver, BC V6N 3Y2 | Plumbing Permit | Residential | Renovation | Completed | Residential - Whole house renovation, including 4 washrooms, 2 kitchen sinks, 2 laundry machines | NULL
EP-2021-00439 | 2021-01-20 | 3070 W 44TH AVENUE, Vancouver, BC V6N 3K6 | Electrical Permit | Residential | New | Expired | Temporary Power - Residential - To provide temporary power. | NULL
GP-2021-00210 | 2021-01-20 | 8409 KEYSTONE STREET, Vancouver, BC V5S 4S2 | Gas Permit | Residential | Renovation | Completed | Residential - HWT re&re | NULL
BP-2021-00185 | 2021-02-24 | 2192 E KENT AVENUE SOUTH, Vancouver, BC V5P 4X2 | Building Permit | Building Permit (BP) | Addition / Alteration | Completed | Field Review - Addition / Alteration - 2192 E Kent Ave South - Interior alterations to provide improvements to this existing multiple dwelling unit (2192 E Kent Ave South). Scope of work is to provide bathroom updates to the master bedroom ensuite on the 2nd floor only. OK for Field Review as per S.Yu on Jan 20, 2021 Notes: 1. Energy upgrade trigger: L2 - HVAC - Install timers (up to 60 minute), or humidistat for washroom fan(s) 2. Building inspector to determine on site if a separate sprinkler permit is required. | 19400
SP-2021-00077 | 2021-01-25 | 2155 E 7TH AVENUE #3, Vancouver, BC V5N 1S8 | Sprinkler Permit | Residential | New | Completed | Residential - new sprinkler system Description from DB: To construct a 2 storey laneway house building ($175,250) with an open parking pad, providing 1 parking space, having vehicular access from the lane. Note: This is a 1 ½ storey building pursuant to the Zoning & Development By-law Note: Bldg 1 (principal bldg) addressed #1-2155 E 7th Ave. retained on site. 1. No A/C unit proposed 2. Schedule B: Beerinder Sidhu M.Eng., P.Eng., (604-339-0034) Structural & Geotechnical 3. HPO: Residential Builder - PD Moore Homes Inc. Address has been assigned per the approved plans as the fire/emergency access to the laneway house is from the west side. This access must be provided & maintained at all times in accordance with the Building By-law ******THIS PERMIT HAS BEEN ISSUED UNDER THE REQUIREMENTS OF VBBL #12511 (2019)****** | NULL
EP-2021-00442 | 2021-01-20 | 2422 E 53RD AVENUE, Vancouver, BC V5S 1V8 | Electrical Permit | Residential | New | Expired | Temporary Power - Residential - To provide temporary power. | NULL
GP-2021-00212 | 2021-01-20 | 1589 W 68TH AVENUE, Vancouver, BC V6P 2V4 | Gas Permit | Residential | Renovation | Completed | Residential - Boiler re&re | NULL
EP-2021-00449 | 2021-01-22 | 311 MAIN STREET, Vancouver, BC | Electrical Permit | Commercial | Tenant Improvement | Completed | Installation / Repair - Commercial - troubleshooting and repair of 4 existing floodlights that do not function. installation of two 120v baseboard heaters | 1300
BP-2021-00187 | 2021-02-24 | 1285 W BROADWAY, Vancouver, BC | Building Permit | Building Permit (BP) | Addition / Alteration | Completed | Field Review - Addition / Alteration - #640 - 6th Floor Interior alterations to provide tenant improvements in unit #640 (6th Floor) for this existing Health care office (Evolution Physical Medical) in this commercial building. remove existing non load bearing walls, and constructing new walls - interior office partitions OK for Field Review per Kim V - Jan 20/21 Energy upgrade: E2-Lighting-Upgrade to Local Control (per 9.4.1.1(a) of ASHRAE 90.1-2016) Note to applicant: the services of a structural engineer may be required, based upon site inspection by the District Building Inspector. The District Building Inspector will determine if an additional Sprinkler permit is required. Not required per DBI-SE | 8000
DB-2021-00188 | 2021-05-17 | 2368 RENFREW STREET, Vancouver, BC V5M 3J9 | Building Permit | Development and Building Permit (DB) | New Building | Issued | Low Density Housing - New Building - To construct a 2 storey one-family dwelling with a secondary suite located in the Basement with a detached accessory building (garage) , at the rear providing 2 parking spaces and a surface parking, having vehicular access from the lane. *This Building Permit will remain in a suspended status until the associated (green) Demolition Permit BP-2021-00189 is completed. The entire building to be sprinklered to NFPA 13D. NOTE: To achieve the required FSR a floor space exclusion of 2% has been applied to this application as per section 10.11.1 of the district schedule, to accommodate improved building performance. 1. Covenant registered at the Land Title Office under CA8825522 2. No strata titling permitted 3. No A/C unit proposed 4. Bar sink located in recreation room 5. Schedule B Sharat Chande P.Eng (604-723-7534) Structural & Geotechnical 6. BC Housing PHW Homes Inc. This is a 2 storey building pursuant to the Zoning and Development By-Law ******THIS PERMIT HAS BEEN ISSUED UNDER THE REQUIREMENTS OF VBBL 2019****** All rooms adjacent to South exposing building face shall be sprinklered. "Combustible projections or roof soffits on an exposing building face shall not project to less than .45m from the property line and shall be in compliance with VBBL 2019 9.10.15.5.(9) Addressing data: #1-2368 Renfrew St - One Family Dwelling (1st & 2nd floor, north portion of basement) #2-2368 Renfrew St - Secondary Suite (south portion of basement) | 702030
PP-2020-02327 | 2020-07-15 | 3070 W 49TH AVENUE, Vancouver, BC V6N 3T2 | Plumbing Permit | Residential | Renovation | Completed | Residential - fixture re and re Interior and exterior alterations to add approximately 1800 square feet including addition to the existing pool house and addition of accessory buildings (storage sheds), two decks, solar panels, and replacement of windows in this existing one-family dwelling; and, addition of an a/c unit, a hedge, a roller gate, and a fence along W 49th Avenue on this site. Note: On June 19th, 2018 Board of Variance allowed an appeal #Z35263 to overturn the decision of Director of Planning. Notes: 1. Pool cabana required to be sprinklered to NFPA-13D. 2. AC Unit proposed. 3. Renovation energy upgrade proposal prepared by Andrew Yang, 604.449.7789 | NULL
EP-2020-05260 | 2020-07-15 | 760 KINGSWAY #PH18, Vancouver, BC V5V 3C1 | Electrical Permit | Residential | Renovation - Dwelling Unit(s) only | Completed | Installation / Repair - Residential - Remove two dedicated circuits for Dialysis equipment including all wiire, pipe, boxes, receptacles and breakers back to panel. | 500
PP-2020-02325 | 2020-07-15 | 2835 STEPHENS STREET, Vancouver, BC V6K 3X4 | Plumbing Permit | Residential | Renovation | Issued | Residential - add bathroom and kitchen to lower floor, and add powder room to main floor Interior alterations to renovate the 1st storey only of this existing 3-storey one-family dwelling. Scope of work includes replace 4 exterior windows within existing rough openings and one exterior door facing rear. OK for field review per L.Telefson, Nov.15, 2019 Renovation energy upgrade proposal prepared by Doug Martin, 604.614.7985 This permit has been issued under the requirements of VBBL 2019 Notes: 1. One bar sink in basement 2. This permit is for interior alterations to improve the first storey only. Any unauthorized work on this site, existing or otherwise, is neither recognized nor approved and may be subject to enforcement action. 3. Existing load-bearing columns will remain under existing beams. Structural Schedule B or letter may be required by District Building Inspector to be determined on site. | NULL
GP-2020-01827 | 2020-07-15 | 3870 W 14TH AVENUE, Vancouver, BC V6R 2W9 | Gas Permit | Residential | Tenant Improvement | Completed | Residential - Re & Re Furnace | NULL
BP-2021-00189 | 2021-05-17 | 2368 RENFREW STREET, Vancouver, BC V5M 3J9 | Building Permit | Building Permit (BP) | Demolition / Deconstruction | Completed | Low Density Housing - Demolition / Deconstruction - Green Demolition Conditions Apply 75% Recycling Rate of Building Materials Required | 15000
EP-2021-00499 | 2021-01-26 | 1022 NELSON STREET, Vancouver, BC | Electrical Permit | Commercial | Renovation | Completed | Installation / Repair - Commercial - Alarm and Camera system | 8891
GP-2021-00214 | 2021-01-20 | 468 E 5TH AVENUE, Vancouver, BC V5T 1H9 | Gas Permit | Residential | New | Completed | Residential - Gas range re/re | NULL
EP-2021-00454 | 2021-12-01 | 1332 W 58TH AVENUE, Vancouver, BC V6P 1W2 | Electrical Permit | Residential | New | Issued | Installation / Repair - Residential - Installation / Repair - Residential - Rough Wire, Service, and Finishing to be completed. MAIN SERVICE 400A HOUSE BREAKER 200A LANEWAY BREAKER 100A To construct a 1 storey laneway house building with an open parking pad over gravel, in addition to a 3-car detached Garage providing 4 parking spaces in total, having vehicular access from the 20' Lane. 1. Non-stratification Covenant to be registered at the Land Title Office prior to the Sheathing inspection. 2. No Strata Titling permitted 2. No A/C Unit proposed 3. Schedule B: (Ke Jian Ma) P.Eng (604.599.8890) Structural 4. Schedule B: (Jian Zhong Jin) P.Eng (604.362.7021) Geotechnical 5. BC Housing (Dreamhouse Construction Ltd.) | 12000
GP-2021-00215 | 2021-01-21 | 1703 W 36TH AVENUE, Vancouver, BC V6M 1K1 | Gas Permit | Residential | New | Completed | Residential - 1FD - gas fitting water heater, range, cook top, BBQ To construct a 2 storey one-family dwelling + Cellar with 1 open parking over gravel, providing 1 parking space, having vehicular access from the 20' Lane. 1. Covenant registered at the Land Title Office under CA7881585 2. No Strata Titling permitted 3. A/C Unit proposed at rear yard | NULL
GP-2021-00216 | 2021-01-21 | 5157 MARGUERITE STREET, Vancouver, BC V6M 3K2 | Gas Permit | Residential | New | Completed | Residential - LWH - gas fitting water heater and range To construct a 1 storey laneway house building with 1 open parking pad, having vehicular access from the lane. Note: This is a 1 ½ storey building pursuant to the Zoning & Development By-law 1. Covenant registered at the Land Title Office under CA7881585 2. No Strata Titling permitted 3. No A/C unit located | NULL
EP-2020-05262 | 2020-07-15 | 2243 RENFREW STREET, Vancouver, BC V5M 3J6 | Electrical Permit | Residential | Renovation | Completed | Installation / Repair - Residential - Kitchen Appliance Upgrade- updating the kitchen appliance wiring to copper and keep the counter circuits as is. | 3000
BP-2020-02146 | 2020-08-25 | 6726 RUPERT STREET, Vancouver, BC V5S 2Z5 | Building Permit | Building Permit (BP) | Demolition / Deconstruction | Completed | Field Review - Demolition / Deconstruction - Remove all work without permit from this existing one-family dwelling per CF-2018-01237. Scope of work to restore to last approved layout which includes removing bars from basement windows, removing unauthorized aluminum deck enclosure and wooden deck, removing covering over exercise pool, removing aluminum cover over concrete walkway between rear deck and garage | 20000
EP-2020-05266 | 2020-07-22 | 2032 W 42ND AVENUE, Vancouver, BC V6M 2B3 | Electrical Permit | Residential | New | Completed | Installation / Repair - Residential - Main service is 200 amp each unit 100 amp all new wiring and finishing To construct a 2 storey two-family dwelling with two secondary suites and surface pad parking at the rear providing 4 parking spaces, having vehicular access from the lane. 1- A/C unit proposed 2- B1/B2. Y.K. Sharma P.Eng (778.863.7076) Structural A.J.Knutson P.Eng (604.420.9845) Geotechnical 3- HPO: CB Developments & Designing Ltd 4- Covenant registered at the Land Title Office under CA7500079 | 20000
DB-2020-02150 | 2020-12-09 | 622 W 27TH AVENUE, Vancouver, BC V5Z 2G4 | Building Permit | Development and Building Permit (DB) | New Building | Issued | Low Density Housing - New Building - 2 STOREY 1FD + 3CAR GARAGE To construct a 2 storey + cellar one-family dwelling ($1,156,560.00) with a detached accessory building (garage) ($10,000), at the rear providing 3 parking spaces, having vehicular access from the lane. PART 5 project design *****This Building Permit has been suspended pending completion of the associated (green) Demolition Permit BP-2020-02151***** 1. No Strata Titling permitted 2. Heat Pump Units proposed in the Rear Yard adjacent garage South-West elevation and East elevation. Heat Pump unit to be within a sound damping enclosure to mitigate any noise emittence in contravention to City of Vancouver Noise Bylaw #6555. See permit terms for notes. 3. Bar sink located in Basement Level. 4. Schedule B: (David Battersby) P.Eng (604.669.9647) Architectural 5. Schedule B: (Bengt Jansson) P.Eng (778.233.2813) Structural 6. Schedule B: (Paullus K. F. Young) P.Eng (604.841.7748) Geotechnical 7. BC Housing (Natural Balance Development Group Inc.) 8. Schedule D: P.Eng. Cory Legge 604-445-5385 This is a 2 storey building pursuant to the Zoning and Development By-Law ******THIS PERMIT HAS BEEN ISSUED UNDER THE REQUIREMENTS OF VBBL 2019 AND THE GREEN HOMES PROGRAM****** "Combustible projections or roof soffits on an exposing building face shall not project to less than .45m from the property line and shall be in compliance with VBBL 2019 9.10.15.5.(9) The entire building, INCLUDING THE ATTACHED GARAGE (if applicable), to be sprinklered to NFPA 13D. Any alterations or conversions to the attached garage (if applicable) to habitable living space shall not be permitted without first obtaining the approval of the Director of Planning and the Chief Building Official. Thermal protection measures and Laneway house design guidelines shall be required to be met prior to the approval of the conversion. | 1156560
BP-2021-00192 | 2021-03-15 | 2074 CREELMAN AVENUE, Vancouver, BC V6J 1C3 | Building Permit | Building Permit (BP) | Addition / Alteration | Completed | Field Review - Addition / Alteration - 2074 Creelman Ave Interior alterations to provide improvements to this dwelling unit in this existing two-family dwelling building on the site. Scope of work is to provide bathroom improvements on the ground floor only. OK for Field Review as per S.Yu on Jan 20, 2021 This is a non-sprinklered building. REUP submitted - No upgrade required Structural Schedule B submitted by Sharat Chande - 604.723.7534 | 25000
EP-2021-00457 | 2021-03-25 | 1717 HARO STREET #404, Vancouver, BC V6G 1H1 | Electrical Permit | Residential | Addition | Completed | Installation / Repair - Residential - 2 EV Chargers at 2 separate units --> #404 and #102 #404 Shut down the power to the meter stack - Supply and install (1) DCC energy management system near the meter stack - Run 2" conduit from the DCC down into the parkade and to the stall - Run 3/4" conduit from the junction box to the stall - Pull #8 wire from the DCC to the charger - Install Owner Supplied Tesla Charger - Supply and Install rubber parking stopper in the stall (City requirement) - Setup and commission charger - 1/2 of the coring cost included #102 - Shut down the power to the meter stack - Supply and install (1) DCC energy management system near the meter stack - Run 2" conduit from the DCC down into the parkade and to the stall - Run 3/4" conduit from the junction box to the stall - Pull #8 wire from the DCC to the charger - Install (1) FLO Home X5 Charger (Eligible for rebate) - Setup and commission charger - Installation of rubber stopper in the parkade - 1/2 of the coring cost included | 7887.96
EP-2021-00456 | 2021-02-08 | 1515 DISCOVERY STREET, Vancouver, BC | Electrical Permit | Commercial | Addition | Completed | Installation / Repair - Commercial - Add sensor to measure generator fuel and connect to existing instrumentation. No below grade work. No ground disturbance or digging. If work on this site could lead to the disturbance of soil advise applicant to contact the Provincial Archaeology Branch at 250-953-3334 for necessary permits. In addition, please be advised that reports from an Archaeologist (AIA, AOA) and permits from the First Nations may be necessary prior to the release of your City of Vancouver permits. | 1500
PP-2021-00237 | 2021-01-25 | 1176 BURNABY STREET, Vancouver, BC V6E 1P1 | Plumbing Permit | Commercial | Addition | Issued | Commercial - 1) BOILER ROOM - IRRIGATION W/ CHEMICALS - DCVA - Irrigation system -Remove from exterior hose bibb. Hard pipe DCVA on water supply to irrigation system. 2) BOILER ROOM - TALL BUILDING- DCVA - Premises isolation - Install backflow preventer downstream of water meter (and water meter by-pass if applicable), with no connections between water meter and premise isolation. Must be upstream of PRV 3) OFFICE - WATER FILETER =< 25MM - DCVA - Install DCVA on supply to Follett Water dispenser BOILER ROOM - HOSE BIBS - HBVB - Hose bibb - Install vacuum breaker on all boiler room hose bibbs BUILDING EXTERIOR - HOSE BIBS - HBVB - Hose bibb - Install vacuum breaker on all boiler room hose bibbs | NULL
EP-2021-00460 | 2021-01-25 | 736 GRANVILLE STREET, Vancouver, BC V6Z 1G3 | Electrical Permit | Commercial | Tenant Improvement | Completed | Installation / Repair - Commercial - Minor tenant improvement. #320 - Interior alterations and a change of use from the existing Repair Shop - Class B use to a new Beauty Salon use at unit #320 at this existing Municipally Designated Heritage 'M' Vancouver Block commercial building. | 2500
EP-2021-00543 | 2021-01-26 | 736 GRANVILLE STREET, Vancouver, BC V6Z 1G3 | Electrical Permit | Commercial | Addition | Completed | Installation / Repair - Commercial - Security System Installation | 2155.29
EP-2021-00458 | 2021-01-22 | 510 W BROADWAY, Vancouver, BC V5Z 1E9 | Electrical Permit | Commercial | New | Completed | Installation / Repair - Commercial - Heat trace to west stand pipe; electrical connections by others To develop the site with a seven storey commercial building consisting of 2 Retail Use units, and an Office Use - Financial Institution on the ground floor and Restaurant Class 1 and Office - Financial Institution on Level 2, and General Office on Levels 3 to 7, all over two levels of underground parking with vehicle access from the lane. | 3420
BP-2021-00194 | 2022-01-25 | 520 W 28TH AVENUE, Vancouver, BC V5Z 2H1 | Building Permit | Building Permit (BP) | New Building | Stage Issued | Certified Professional Program - New Building - Building 1 - To Construct one - 3 storey multiple dwelling townhouse containing 8 dwelling units. Refer to 2019-01517 for site work, below grade facilities and common underground parking. VBBL 2014 - Reviewed during the 2020 pandemic crisis. | 0
BP-2020-02151 | 2020-12-09 | 622 W 27TH AVENUE, Vancouver, BC V5Z 2G4 | Building Permit | Building Permit (BP) | Demolition / Deconstruction | Completed | Low Density Housing - Demolition / Deconstruction - Demolition – Pre 1950’s To demolish the existing one family dwelling building ($15,000) on this site by means of deconstruction. This permit is subject to the Green Demolition Bylaw (11023). Note: Pre-1950 recycling requirement: 75% of non-hazardous construction waste. | 15000
GP-2020-01828 | 2020-07-15 | 2322 E 54TH AVENUE, Vancouver, BC V5S 1X2 | Gas Permit | Residential | New | Completed | Residential - gas piping,rough-in and finishing -To construct a 1 storey laneway house building with an open parking pad providing 1 parking space, having vehicular access from the 20' Lane. | NULL
BP-2020-02152 | 2021-02-10 | 628 E KENT AVENUE SOUTH #157, Vancouver, BC V5X 0B2 | Building Permit | Building Permit (BP) | Addition / Alteration | Completed | High Density Housing / Commercial - Addition / Alteration - Interior alterations to add approximately 530.0 square feet to the second storey, (Building 2), for the existing Wholesale Class-A with ancillary office use, in this existing industrial building on this site. Unit #157 VBBL 2019 - Reviewed during 2020 Pandemic. | 50000
BP-2020-02153 | 2020-08-07 | 622 W 27TH AVENUE, Vancouver, BC V5Z 2G4 | Building Permit | Building Permit (BP) | Salvage and Abatement | Completed | Low Density Housing - Salvage and Abatement - Salvage and Abatement Permit To be completed under the supervision of a registered professional. This permit does not authorize demolition, deconstruction or construction work. QP: Ramin Hamidnejad, CRSP Company: Kinetic OHS Services Ltd. Building permit: DB-2020-02150 Demolition permit: DB-2020-02151 | 0
EP-2020-05267 | 2020-08-07 | 1055 W 41ST AVENUE, Vancouver, BC | Electrical Permit | Commercial | Addition | Completed | Installation / Repair - Commercial - Cabling for wireless access points | 1500
DB-2020-02154 | 2020-12-09 | 2905 W 45TH AVENUE, Vancouver, BC V6N 3L6 | Building Permit | Development and Building Permit (DB) | New Building | Issued | Low Density Housing - New Building - 2FD + 2 S/S + 2-CAR GARAGE To construct a 2 storey two-family PH with two secondary suites located in the Basement ($1,417,985.00) with a 2-Car Garage ($10,000), in addition to a surface parking space at the rear providing 3 parking spaces in total, having vehicular access from the lane. 1. Building Permit DB-2020-02154 has been suspended pending completion of the associated (green) Demolition Permit BP-2020-02156. 2. Non-stratification covenant to be registered on Title prior to Sheathing Inspection. 3. No A/C Unit proposed 4. Schedule B: (Frits De Vries) P.Eng (604.736.7820) Architectural 5. Schedule B: (Mehrdad Jahangiri) P.Eng (604.762.7844) Structural 6. Schedule B: (Geoffrey G. Dyer) P.Eng (604.770.0355) Geotechnical 7. BC Housing (Kingdom Builders Inc) In order to achieve a relaxation of regulations as per Section 4 of the PH Relaxations Guidelines, Passive House Certification MUST be achieved. In the event that the Passive House certification is not achieved, remedial measures shall be made to the satisfaction of the Director of Planning and the Chief Building Official in order to retain the existing approved exemptions and relaxations granted in achieving Passive House status. "Combustible projections or roof soffits on an exposing building face shall not project to less than .45m from the property line and shall be in compliance with VBBL 2019 9.10.15.5.(9)" The entire building, INCLUDING THE ATTACHED GARAGE (if applicable), to be sprinklered to NFPA 13R. ******THIS PERMIT HAS BEEN ISSUED UNDER THE REQUIREMENTS OF VBBL 2019 ****** Addressing Notes: WEST UNIT #1 - 2905 W 45th Av - West One Dwelling (west portion of 1st storey) *Primary #2 - 2905 W 45th Av - West SS (west portion of basement) EAST UNIT 6079 MacKenzie St - East One Dwelling (2nd storey, east portion of 1st storey) 2907 W 45th Av - East SS (south-east portion of basement) | 1417985
BP-2021-00196 | 2022-01-25 | 530 W 28TH AVENUE, Vancouver, BC V5Z 2H1 | Building Permit | Building Permit (BP) | New Building | Stage Issued | Certified Professional Program - New Building - Building 3 - To Construct one - 3 storey multiple dwelling townhouse containing 8 dwelling units. Refer to 2019-01517 for site work, below grade facilities and common underground parking. VBBL 2014 - Reviewed during the 2020 pandemic crisis. | 0
EP-2021-00459 | 2021-01-22 | 5118 CAMBIE STREET, Vancouver, BC V5Z 2Z7 | Electrical Permit | Commercial | New | Completed | Installation / Repair - Commercial - Prewire and finishing of coaxial cable system for Shaw Communications in all 12 residential suites at the "Charlotte" project. >To construct a six-storey multiple dwelling building containing 12 units (7 apartment units and 5 townhouse units), over one level of underground parking, having vehicular access from the lane. *****This permit has been reviewed under the 2014 Vancouver Building By-law (#10908).***** | 2400
BP-2021-00198 | 2022-01-25 | 550 W 28TH AVENUE, Vancouver, BC V5Z 2H1 | Building Permit | Building Permit (BP) | New Building | Stage Issued | Certified Professional Program - New Building - Building 5 - To Construct one - 3 storey multiple dwelling townhouse containing 5 dwelling units. Refer to 2019-01517 for site work, below grade facilities and common underground parking. VBBL 2014 - Reviewed during the 2020 pandemic crisis. | 0
BP-2021-00199 | 2022-01-25 | 560 W 28TH AVENUE, Vancouver, BC V5Z 2H1 | Building Permit | Building Permit (BP) | New Building | Stage Issued | Certified Professional Program - New Building - Building 6 - To Construct one - 3 storey multiple dwelling townhouse containing 5 dwelling units. Refer to 2019-01517 for site work, below grade facilities and common underground parking. VBBL 2014 - Reviewed during the 2020 pandemic crisis. | 0
EP-2021-00463 | 2021-01-21 | 2094 W 43RD AVENUE, Vancouver, BC V6M 2C9 | Electrical Permit | Commercial | Addition | Completed | Installation / Repair - Commercial - Prewire and completion of low voltage alarm system change the use from office to temporary sales office. Interior alterations for a new tenant at this existing mixed-use building on the site, for a limited period of time expiring November 22, 2020, unless extended in writing by the Director of Planning. Tenant: Chloe Condo Presentation Centre OK for field review as per K. Vogt on Nov 14, 2018 Note: 1. No translucent or opaque film, artwork, posters, shelving, display case, curtains or similar elements are to be installed on or directly outside or inside of the approved glazing frontages and windows. Energy upgrade: L2 - Lighting - Upgrade all hard wired Lighting within an occupied space to High Efficiency light systems | 1185
BP-2020-02156 | 2020-12-09 | 2905 W 45TH AVENUE, Vancouver, BC V6N 3L6 | Building Permit | Building Permit (BP) | Demolition / Deconstruction | Completed | Low Density Housing - Demolition / Deconstruction - Demolition – Pre 1950’s To demolish the existing one family dwelling building ($15,000) on this site by means of deconstruction. This permit is subject to the Green Demolition Bylaw (11023). Note: Pre-1950 recycling requirement: 75% of non-hazardous construction waste | 15000
BP-2020-02157 | 2020-08-18 | 2905 W 45TH AVENUE, Vancouver, BC V6N 3L6 | Building Permit | Building Permit (BP) | Salvage and Abatement | Completed | Low Density Housing - Salvage and Abatement - Salvage and Abatement Permit To be completed under the supervision of a registered professional. This permit does not authorize demolition, deconstruction or construction work. QP: Peter R. Van Bakel, CRM, CRSP Company: BCQP Consultants Inc. Building permit: DB-2019-XXXXX Demolition permit: DB-2019-XXXXX | 0
BP-2020-02159 | 2020-10-01 | 535 THURLOW STREET, Vancouver, BC V6E 3L2 | Building Permit | Building Permit (BP) | Addition / Alteration | Completed | Field Review - Addition / Alteration - #206 - 535 Thurlow St Interior alteration to combine units 203, 205, and 206. Scope of work includes: new partition walls, remove demising walls. Schedule B - C.R.Prescott P.Eng (604.291.9899 - Architectural, Structural Ok for Field Review as per Thyda King Energy upgrade exempt; office shell. Separate permit(s) and energy upgrade will be required for future tenant improvements for the above spaces. | 40000
PP-2020-02332 | 2020-07-15 | 1604 E 36TH AVENUE, Vancouver, BC V5P 1C4 | Plumbing Permit | Residential | New | Cancelled | Residential - To construct a 2 storey two-family dwelling with a lock-off unit located in the Basement/Cellar with a detached accessory building (garage), at the rear providing 2 parking spaces, having vehicular access from the lane. Note: This is a 2 storey building pursuant to the Zoning and Development By-Law. - Subdivided Lot PID: 011-744-545 (LOT 9) - Covenant registered at the Land Title Office under CA8088414 - No strata titling permitted for Lock-Offs. - A/C unit proposed in Rear Yard. - B1/B2. Jason Hui, P.Eng (778.319.3403) Structural & Geotechnical - HPO: Rajvinder Kaur Sidhu & Paramjeet Singh Sidhu - No mechanical equipment is permitted in attic. "Combustible projections or roof soffits on an exposing building face shall not project to less than .45m from the property line and shall be in compliance with VBBL 2014 9.10.15.5.(9)" The entire building, INCLUDING THE ATTACHED GARAGE (if applicable), to be sprinklered to 2 x NFPA 13D. Any alterations or conversions to the attached garage (if applicable) to habitable living space shall not be permitted without first obtaining the approval of the Director of Planning and the Chief Building Official. Thermal protection measures and Laneway house design guidelines shall be required to be met prior to the approval of the conversion. ******THIS PERMIT HAS BEEN ISSUED UNDER THE REQUIREMENTS OF VBBL 2014 AND THE GREEN HOMES PROGRAM****** Addressing Notes: FRONT UNITS 1602 E 36th Av - Lock-off Unit (north side of basement) 1604 E 36th Av - One Dwelling (north portion of 1st and 2nd storey) BACK UNITS 1606 E 36th Av - Back Unit - One Dwelling (south portion of 1st and 2nd storey) 1608 E 36th Av - Lock-off Unit (south side of basement) | NULL
BP-2021-00200 | 2022-01-25 | 570 W 28TH AVENUE, Vancouver, BC V5Z 2H1 | Building Permit | Building Permit (BP) | New Building | Stage Issued | Certified Professional Program - New Building - Building 7 - To Construct one - 3 storey multiple dwelling townhouse containing 8 dwelling units. Refer to 2019-01517 for site work, below grade facilities and common underground parking. VBBL 2014 - Reviewed during the 2020 pandemic crisis. | 0
BP-2021-00201 | 2022-01-25 | 4406 ASH STREET, Vancouver, BC V5Z 4R5 | Building Permit | Building Permit (BP) | New Building | Stage Issued | Certified Professional Program - New Building - Building 8 - To Construct one - 3 storey multiple dwelling townhouse containing 12 dwelling units. Refer to 2019-01517 for site work, below grade facilities and common underground parking. VBBL 2014 - Reviewed during the 2020 pandemic crisis. | 0
PP-2021-00238 | 2021-01-22 | 265 E HASTINGS STREET, Vancouver, BC | Plumbing Permit | Commercial | Tenant Improvement | Completed | Commercial - new sink location | NULL
EP-2021-00461 | 2021-01-20 | 1575 W GEORGIA STREET, Vancouver, BC V6G 2G1 | Electrical Permit | Commercial | Renovation | Issued | Installation / Repair - Commercial - level 2, 3 & 4 Extra Low Voltage HVAC | 35500
EP-2021-00462 | 2021-01-25 | 2311 CYPRESS STREET, Vancouver, BC V6J 3M7 | Electrical Permit | Residential | Renovation | Completed | Installation / Repair - Residential - Complete renovation of main floor and attic. Scope of work to include; new LED lighting, new circuits installed to accommodate new kitchen layout. No Alteration to service required Existing service is 200 Amps, 120/240 Volt, Single phase. >To permit exterior and interior alterations to this existing One Family dwelling on this inside with no lane site. Scope of work: - Installing 3 new skylights in attic, removing wall on main floor, updating kitchen and bathroom, replace fireplace, lighting and plumbing fixtures OK For Field Review per A. Campbell & A. Wrobleswki - Oct.20.2020 Schedule B Structural submitted per Shi, Li Qing (Simon), 778-772-7508 REUP submitted per Shoaib Mansuri, 778-222-0606 Scope of work to include energy upgrade in accordance with Article 11.2.1.4 of the 2019 Vancouver Building By-law and as per the Energy Efficiency Upgrade Details noted in the Energuide Report. | 9000
GP-2020-01832 | 2020-07-19 | 542 E 12TH AVENUE, Vancouver, BC V5T 2H5 | Gas Permit | Residential | Addition | Completed | Residential - underground gas to firepit -Duplex separate meters | NULL
DB-2020-02161 | 2021-01-05 | 3427 MONS DRIVE, Vancouver, BC V5M 3B5 | Building Permit | Development and Building Permit (DB) | New Building | Completed | Low Density Housing - New Building - To construct a 2 storey one-family dwelling with a secondary suite located in the Basement ($788,500.00) with 1 open parking over gravel, providing 1 parking space, having vehicular access from the 20' Lane. The entire building to be sprinklered to NFPA 13D. 1. “This Building Permit will remain in a suspended status until the associated (green) Demolition Permit BP-2020-02162 is completed.” 2. Covenant registered at the Land Title Office under CA8466337 3. No Strata Titling permitted 4. A/C Unit proposed in rear yard 5. Bar sink located in basement 6. Schedule B: (Jaswinder S. Bansal) P.Eng (604.501.7788) Structural & Geotechnical 7. BC Housing (Iqbal (Ike) Birk) Homeowner & builder This is a 2 storey building pursuant to the Zoning and Development By-Law ******THIS PERMIT HAS BEEN ISSUED UNDER THE REQUIREMENTS OF VBBL 2019****** All rooms adjacent to East and West exposing building face shall be sprinklered. "Combustible projections or roof soffits on an exposing building face shall not project to less than .45m from the property line and shall be in compliance with VBBL 2019 9.10.15.5.(11) Any alterations or conversions to the attached garage (if applicable) to habitable living space shall not be permitted without first obtaining the approval of the Director of Planning and the Chief Building Official. Thermal protection measures and Laneway house design guidelines shall be required to be met prior to the approval of the conversion. | 788500
DB-2020-02164 | 2021-01-05 | 3427 MONS DRIVE, Vancouver, BC V5M 3B5 | Building Permit | Development and Building Permit (DB) | New Building | Completed | Low Density Housing - New Building - To construct a 2 storey laneway house building ($180,000.00) with an attached garage providing 1 parking space and 1 required open parking over gravel providing 2 parking spaces in total, having vehicular access from the 20' Lane. Note: This is a 1 ½ storey building pursuant to the Zoning & Development By-law. The entire building, INCLUDING THE ATTACHED GARAGE to be sprinklered to NFPA 13R. 1. Covenant registered at the Land Title Office under CA8466337 2. No Strata Titling permitted 3. Schedule B: (Jaswinder S. Basnal) P.Eng (604.501.7788) Structural & Geotechnical 4. BC Housing (Iqbal (Ike) Birk) Homeowner & builder NOTE: To achieve the required FSR. A floor space exclusion of 3% has been applied to this application as per section 11.17.24 of the district schedule, to accommodate improved building performance. "Combustible projections or roof soffits on an exposing building face shall not project to less than .45m from the property line and shall be in compliance with VBBL 2019 9.10.15.5.(9)" ******THIS PERMIT HAS BEEN ISSUED UNDER THE REQUIREMENTS OF VBBL 2019****** *NEW HOUSE* Note: See DB-2020-02161 for Bldg 1 on site (principal bldg) addressed #1- 3427 Mons Drive. | 180000
EP-2020-05271 | 2020-08-05 | 27 E PENDER STREET, Vancouver, BC V6A 1S9 | Electrical Permit | Commercial | Addition | Completed | Installation / Repair - Commercial - Installation of remote heads and emergency lighting as per drawings. Installation of LED 1x4 surface mount lights in the basement as per drawings, installation new wiring for the bathroom lighting, GFCI, and hand dryer. Relocation of a few circuits and data. Fire alarm as per drawings approved by building review branch .Fire alarm upgrade to include new annunciator panel, new devices at the basement level and main floor, and replacement of existing devices on the 2nd, 3rd, and 4th storey. Building permit work description: Interior alterations to provide temporary change of major occupancy from Retail (Group E) to Gallery (Group A2) in this existing 4 storey mixed use Heritage "M" building on this site. Proposed work includes new universal toilet room, modification of the existing fire alarm, and structural upgrades. Fire alarm upgrade to include new annunciator panel, new devices at the basement level, and replacement of existing devices at the 1st, 2nd, 3rd, and 4th storey. Building Review Branch Notes: 1. This is a time limited, temporary arts and culture indoor event expiring June 30th, 2021. 2. Fire detection device and connection required at the basement level. 3. Refer to operational plan for proposed occupant load. Maximum 60 persons per structural review and comments. | 10000
PP-2020-02336 | 2020-07-15 | 5380 CHAMBERS STREET, Vancouver, BC V5R 3M1 | Plumbing Permit | Residential | New | Completed | Residential - One sump with pump for drain tile. one sump with pump for sanitary,one gravity sump for rainwater. To construct a 2 storey two-family dwelling with two secondary suites located in the Basement () with a detached accessory building (garage) providing 2 parking spaces and 1 open parking, at the rear providing 3 parking spaces in total , having vehicular access from the lane. 1. Covenant registered at the Land Title Office under CA8018707 2. No A/C Unit proposed 3. No bar sink proposed 4. Schedule B: ( Ke J Ma ) P.Eng (604 599-8890) Structural 5. Schedule B: (Geo - Z Guan) P.Eng (778 868-5635) Geotechnical 6. BC Housing (Conquest Enterprises Inc) This is a 2 storey building pursuant to the Zoning and Development By-Law ******THIS PERMIT HAS BEEN ISSUED UNDER THE REQUIREMENTS OF VBBL 2014 ****** All rooms adjacent to East and West exposing building face shall be sprinklered. "Combustible projections or roof soffits on an exposing building face shall not project to less than .45m from the property line and shall be in compliance with VBBL 2014 9.10.15.5.(9) The entire building, INCLUDING THE ATTACHED GARAGE (if applicable), to be sprinklered to NFPA 13D. Any alterations or conversions to the attached garage (if applicable) to habitable living space shall not be permitted without first obtaining the approval of the Director of Planning and the Chief Building Official. Addressing Note: 5380 Chambers St - primary dwelling address (1st & 2nd storey, North Side) 5378 Chambers St - Secondary Suite (Basement, North side) 5382 Chambers St - dwelling unit (1st & 2nd storey South Side) 5384 Chambers St - Secondary suite (Basement, South Side) >>>> AMEND: July 29th -total 3 sumps on this site One pumped storm, one pumped san sump and a gravity storm sump | NULL
GP-2021-00244 | 2021-01-22 | 6545 RUPERT STREET, Vancouver, BC V5S 2Z2 | Gas Permit | Residential | New | Issued | Residential - LWH - Complete boiler only To construct a 2 storey laneway house building with an attached garage providing 2 parking space and 1 required open parking over gravel providing 3 parking spaces in total, having vehicular access from the 20' Lane. Note: This is a 1 ½ storey building pursuant to the Zoning & Development By-law. 1. Covenant registered at the Land Title Office under CA8015107 2. No Strata Titling permitted 3. No A/C Unit proposed | NULL
GP-2021-00218 | 2021-01-20 | 2855 E 4TH AVENUE, Vancouver, BC V5M 1K9 | Gas Permit | Residential | Renovation | Completed | Residential - Replacement Hot Water Tank | NULL
GP-2021-00219 | 2021-01-20 | 3228 W 14TH AVENUE, Vancouver, BC V6K 2Y3 | Gas Permit | Residential | Renovation | Completed | Residential - Replacement Hot Water Tank | NULL
PP-2021-00240 | 2021-01-25 | 3551 FOSTER AVENUE, Vancouver, BC V5R 0A1 | Plumbing Permit | Commercial | Tenant Improvement | Completed | Commercial - Replacement of the Domestic Water System at 3551 & 3651 Foster Avenue, Vancouver, BC | NULL
EP-2021-00464 | 2021-02-01 | 5 E 8TH AVENUE, Vancouver, BC V5T 1R6 | Electrical Permit | Commercial | Addition | Completed | Installation / Repair - Commercial - Supply power to 2 EV Chargers. The existing service(600v 600A 3 phase) is not affected. We are to install a 200A sub-panel from a 1200A switchboard to support these two chargers. | 4000
PP-2021-00244 | 2021-01-25 | 2504 E 29TH AVENUE, Vancouver, BC V5R 1V1 | Plumbing Permit | Residential | New | Issued | Residential - New DWV and water distribution system. | NULL
GP-2021-00222 | 2021-01-21 | 7223 GLADSTONE STREET, Vancouver, BC V5P 4G7 | Gas Permit | Residential | New | Completed | Residential - RE N RE - re/re replacement water heater tankless 199,000 BTU | NULL
PP-2021-00279 | 2021-01-27 | 7545 CAMBIE STREET, Vancouver, BC V6P 3H6 | Plumbing Permit | Commercial | New | Completed | Commercial - Install 009 RP backflow preventer - COV Cross Connection Inspection | NULL
EP-2021-00468 | 2021-01-22 | 3355 DEERING ISLAND PLACE, Vancouver, BC V6N 4H9 | Electrical Permit | Residential | Renovation | Completed | Installation / Repair - Residential - Low voltage prewire: Cable vision, telephone, data, speaker wiring >To permit interior alterations to this existing One Family Dwelling on this inside with no lane site. Scope to Include: Removal of some interior walls on the main floor, 2nd and 3rd floors. New flooring, tile mill work, trim etc. Upgrades to the existing HVAC, and new plumbing for kitchen fixtures. OK For Field Review per A.Campbell & A.Wroblewski - Sept.1.2020 A Sprinkler Permit is required for the proposed work to the sprinkler system. Structural Schedule B submitted by Levi J. Stoelting, P.Eng. - 604.734.8822 REUP submitted per Shoaib Mansuri, Amerispec Inspection Services - 778.222.0606 Scope of work to include energy upgrade in accordance with Article 11.2.1.4 of the 2019 Vancouver Building By-law and as per the Energy Efficiency Upgrade Details noted in the Energuide Report. Revision #1 - January 13th, 2020 - windows enlarged and rear entry door changed into rear yard on main floor - small layout change to desk area/pantry wall on main floor - door height increased in powder room, laundry room and bedroom on main floor - remove bay window in master bedroom and replace with regular window - revision to doors in master bedroom and master ensuite - elevation changes to ensuite - existing/proposed elevation plans submitted - structural drawings submitted | 3500
EP-2021-00469 | 2021-01-22 | 2426 W 47TH AVENUE, Vancouver, BC V6M 2N2 | Electrical Permit | Residential | Addition | Completed | Installation / Repair - Residential - Add needed outlets, lights and switches for building permit (BP-2020-00665) : Enclosed 2nd floor balcony and increasing FSR by 752 square feet two bedrooms and a bathroom created in interior.... of rear second floor. >Building Permit for DP-2019-00532 Interior/Exterior alterations to this 2 storey plus basement one family dwelling. Scope of Work: Enclose second floor balcony and increasing FSR by 752 square feet two bedrooms and a bathroom created in interior and new windows, doors and stucco to exterior of rear second floor. | 3000
PP-2021-00245 | 2021-01-21 | 3433 OXFORD STREET, Vancouver, BC V5K 1N8 | Plumbing Permit | Residential | New | Completed | Residential - plumbing To construct a 2 storey two-family dwelling with 2 lock-off units located in the Basement with a detached accessory building (garage), at the rear providing 2 parking spaces, having vehicular access from the lane. The entire building to be sprinklered to NFPA 13D. 1. Covenant registered at the Land Title Office under CA8481131 2. A/C Unit proposed in rear yard 3. Schedule B: (Jason Hui) P.Eng (778.319.3403) Structural & Geotechnical 4. BC Housing (Gurmanjal S Randhawa) | NULL
EP-2020-05276 | 2020-07-15 | 3531 E 48TH AVENUE, Vancouver, BC V5S 1H6 | Electrical Permit | Residential | New | Completed | Installation / Repair - Residential - All kind of electrical work (120/240 voltage) for new laneway house. Complete prewiring and finishing. Main service-200 amp Main house meter-150 amp Laneway house meter-100 amp | 8000
EP-2020-05280 | 2020-07-23 | 2989 W 6TH AVENUE, Vancouver, BC V6K 1X4 | Electrical Permit | Residential | New | Expired | Temporary Power - Residential - Temp Power Valid 07/15/2020 til 07/14/2021 DB – NOT ISSUED: Work authorized by this permit is for placement of a temporary power pole only and does not authorize any site construction and/or excavation. A separate Building Permit will be required prior to commencement of any other work on this site. | NULL
PP-2020-02339 | 2020-07-15 | 3160 W 28TH AVENUE, Vancouver, BC V6L 1X5 | Plumbing Permit | Residential | New | Completed | Residential - To install piping and fixtures for a new single family house. To construct a 2 storey one-family dwelling with a secondary suite located in the Basement ($ with a detached accessory building (garage) ($10,000), at the rear providing 2 parking spaces, having vehicular access from the lane. 1. Covenant registered at the Land Title Office under CA8133746 2. No Strata Titling permitted 3. A/C Unit proposed – ext. component located in the rear yard beneath the deck, int. component located on the 2nd floor in hallway closet. 4. Bar sink located in basement – Rec. Room 5. Schedule B: (C.L. Parayno) P.Eng (604.241.9638) Structural & Geotechnical 6. HPO: Residential Builder- (Ledo’s Painting Ltd.) Note: This is a 2 storey building pursuant to the Zoning and Development By-Law Address Information: 3160 W 28th Av - One Family Dwelling 3162 W 28th Av - Secondary Suite Addresses assigned per approved plans. Fire and Emergency street access to the secondary suite is from the west side. Street access must be provided and maintained at all times. The building addresses are to be posted and to be visible from the street in accordance with the Building By-law. **THIS PERMIT HAS BEEN ISSUED UNDER THE REQUIREMENTS OF VBBL 2014 AND THE GREEN HOMES PROGRAM** | NULL
GP-2020-01833 | 2020-07-16 | 2335 NAPIER STREET, Vancouver, BC V5L 2P4 | Gas Permit | Residential | New | Completed | Residential - Gas BBQ Piping Only To construct a two-storey one family infill building with attached one-car garage and one surface parking providing two parking spaces, having vehicular access from the lane. Notes: 1. See BP-2019-03145 for the main character house, all documents are under main house permit. 2. Project value for this building is $270,000. 3. Building to be sprinklered to NFPA-13R | NULL
SP-2021-00081 | 2021-12-16 | 5853 ORMIDALE STREET, Vancouver, BC V5R 4R4 | Sprinkler Permit | Residential | New | Issued | Residential - New Sprinkler System >To construct a 2 storey laneway house building ($214,510) with an attached garage and 1 open parking pad, providing a total of 2 parking spaces, having vehicular access from the lane Note: This is a 1 ½ storey building pursuant to the Zoning & Development By-law Note: Bldg 1 (principal bldg) addressed 5857 Ormidale st. retained on site. 1. No A/C unit proposed 2. Schedule B: Min Park P.Eng (778-836-7221) Structural & Geotechnical 3. HPO: Residential Builder- Empire West Construction Ltd. ***Main House Permit DB-2020-00614 to be completed prior to the completion of this LWH permit*** Address Note: 5853 Ormidale St - Laneway House Address has been assigned per the approved plans as the fire/emergency access to the laneway house is from the North side. This access must be provided & maintained at all times in accordance with the Building By-law. ******THIS PERMIT HAS BEEN ISSUED UNDER THE REQUIREMENTS OF VBBL 2014****** | NULL
PP-2021-00246 | 2021-02-03 | 8416 ANGUS DRIVE, Vancouver, BC V6P 5L3 | Plumbing Permit | Residential | New | Issued | Residential - DWV rough in and finishing Main house only: ******I applied the permit for the main building, Laneway house haven’t start yet, will apply the permit later. main house have 7 fixtures unit are deck drain. **** >>>>>>>>> AMEND: Feb. 4th -When I first apply the permit I apply total 59 fixtures including 7 deck drains. 7 deck drains are paid together with the permit fee. You could check the permit fee. We have the misunderstanding for roof drains. I don’t add 30 m of piping. | NULL
PP-2021-00247 | 2021-01-25 | 1238 RICHARDS STREET #1008, Vancouver, BC V6B 6M6 | Plumbing Permit | Residential | Renovation | Completed | Residential - Relocate 1 toilet, relocate 1 vanity sink, relocate 1 washing machine, install 1 new shower | NULL
PP-2021-00261 | 2021-01-21 | 323 JERVIS STREET #101, Vancouver, BC V6C 3P8 | Plumbing Permit | Residential | Renovation | Completed | Residential - #101 Changing the existing bathtub to costume made shower -No alterations or building work, otherwise a building permit will be required | NULL
GP-2021-00223 | 2021-01-21 | 7329 KNIGHT STREET, Vancouver, BC V5P 2X1 | Gas Permit | Residential | New | Completed | Residential - 1FD+SS - #1 & #2 - PIPING ONLY FOR BBQ AND FIREPLACE. To construct a 2 storey one-family dwelling with a secondary suite located in the Basement with 1 open parking over gravel, providing 1 parking space, having vehicular access from the 20' Lane. The entire building, INCLUDING THE ATTACHED GARAGE (if applicable), to be sprinklered to NFPA 13D. 1. Covenant registered at the Land Title Office under CA8252972 2. No Strata Titling permitted 3. A/C Unit proposed in rear yard 4. Bar sink located in the Basement | NULL
GP-2021-00224 | 2021-01-21 | 7329 KNIGHT STREET, Vancouver, BC V5P 2X1 | Gas Permit | Residential | New | Completed | Residential - LWH - #3 - COMPLETE BOILER AND RANGE To construct a 1 storey laneway house building with an attached garage providing 1 parking space and 1 required open parking over gravel providing 2 parking spaces in total, having vehicular access from the 20' Lane. The entire building, INCLUDING THE ATTACHED GARAGE (if applicable), to be sprinklered to NFPA 13D. 1. Covenant registered at the Land Title Office under CA8252972 2. No Strata Titling permitted 3. No A/C Unit proposed | NULL
BP-2021-00210 | 2021-09-22 | 6161 CAMBIE STREET, Vancouver, BC V5Z 3B2 | Building Permit | Building Permit (BP) | New Building | Stage Issued | Certified Professional Program - New Building - To construct a 4 storey Private Community Centre (Group A 2) with non-encapsulated mass timber consisting of: Level 1 - restaurant (class 1 cooking operation ), art gallery with servery / demonstration kitchen ( Class 2 cooking operation) and Auditorium with 167 seats Level 2 - upper level of the Auditorium, washrooms, emergency generator room, mechanical rooms Level 3 - school ( Group A-2) Level 4 - school ( Group A2) and Class A Artist Studios ( Group A-2) all over one level of underground parking garage. Note: the restaurant and the Class A Artist Studio on the 4 th floor will operate as separate tenant spaces. The Auditorium will be available after hours for renting, too. Related AL: AL-2021-00020 - to use Article 3.2.2.58 to allow Group A-2 occupancy on the 3rd and 4th floors and to allow non-encapsulated mass timber construction. AL-2021-00021 - to use Sentence 3.2.8.2.(6) for the interconnected space between Levels 1 and 3. AL-2021-00022 -sprinkler protection glazing on Level 4 22-Sep-2021 - Stage 1 (excavation & shoring) issued. 26-Nov-2021 - Stage 2 (foundation to grade str. only) issued. Stage 3- full permit - In Review Updated drawings are expected to be received by applicant. BRB Review will follow ones receive updated drawings. One class 2 cooking operation ( demonstration kitchen) in art gallery and one class 1 cooking operation ( restaurant) subject to a separate TI application. 3 staff kitchens ( class of cooking operation to be determined). t NOTE: The theatrical stage will not contain combustible stage sets. Deluge sprinkler system per 3.3.2.14 (3) is not provided and two smoke vents per Sentence 3.3.2.14 ( 5) are not provided . A letter by the owner on file ( TBC ) | 13000000
DB-2020-02165 | 2020-08-24 | 7106 CLARENDON STREET, Vancouver, BC V5S 2K4 | Building Permit | Development and Building Permit (DB) | New Building | Completed | Low Density Housing - New Building - To construct a 2 storey laneway house building ($241,735.00) with an attached garage and 1 open parking pad, providing a total of 2 parking spaces, having vehicular access from the 20' Lane. The entire building, INCLUDING THE ATTACHED GARAGE, to be sprinklered to NFPA 13D as per VBBL 3.2.5.12(3)(d). Note: This is a 1 ½ storey building pursuant to the Zoning & Development By-law. 1. Covenant not required with existing house 2. No Strata Titling permitted 3. No A/C Unit proposed 4. Schedule B: (Deepinder Sidhu) P.Eng (604.700.8153) Structural & Geotechnical 5. HPO: Residential Builder- (P.D Moore HomesInc.) NOTE: To achieve the required FSR. A floor space exclusion of 3% has been applied to this application as per section 11.24.18 of the district schedule, to accommodate improved building performance. Address Information: Principle Dwelling: #1-7106 Clarendon St. Laneway home: #3-7106 Clarendon St. Address has been assigned per the approved plans as the fire/emergency access to the laneway house is from the North side. This access must be provided & maintained at 20' Lane at all times in accordance with the Building By-law. NOTE: Information regarding the principal building on the survey and site plan is for reference only. Any discrepancy between information regarding the principal building on the survey and/or site plan and approved permit drawings for the principal building are neither approved nor authorized under this laneway house permit. *EXISTING HOUSE* Note: Bldg 1 (principal bldg) addressed #1-7106 Clarendon St. retained on site. **THIS PERMIT HAS BEEN ISSUED UNDER THE REQUIREMENTS OF VBBL #12511 (2019)** ****ALL PROJECT COORDINATOR NOTES HAS BEEN ACCEPTED BY APPLICANT**** | 241735
PP-2020-02340 | 2020-07-15 | 3053 W 37TH AVENUE, Vancouver, BC V6N 2V1 | Plumbing Permit | Residential | New | Completed | Residential - new plumbing for lwh To construct a 1.5 storey laneway house building with an attached garage providing 1 parking space + 1 on grade parking space, having vehicular access from the lane. Note: This is a 1 1/2 storey building pursuant to the Zoning & Development By-law 1. Covenant registered at the Land Title Office under CA7663307 2. No Strata Titling permitted 3. No A/C unit proposed 4. Schedule B - Yeming Li, P.Eng (604.385.2666) Structural & Geotechnical 5- HPO - Alcon Construction Co. Ltd. Main House permit under DB-2018-05219 ******THIS PERMIT HAS BEEN ISSUED UNDER THE REQUIREMENTS OF VBBL 2014 AND THE GREEN HOMES PROGRAM****** "Combustible projections or roof soffits on an exposing building face shall not project to less than .45m from the property line and shall be in compliance with VBBL 2014 9.10.15.5.(9)" The entire building, INCLUDING THE ATTACHED GARAGE, to be sprinklered to NFPA 13D. 3053 W 37th Av - Laneway House (1.5 storey) Address assigned per approved plans. Fire and Emergency street access (walkway) to the laneway house is from the east side. Street access must be provided and maintained at all times. The building addresses are to be posted and to be visible from the street in accordance with the Building By-law. | NULL
EP-2021-00474 | 2021-01-25 | 1780 E BROADWAY, Vancouver, BC V5N 1W3 | Electrical Permit | Commercial | NULL | Expired | Annual / Operating - Electrical Maintenance throughout store 750 Volts and less. ANNUAL OPERATING PERMIT VALID Dec 22, 2020 TILL Dec 21, 2021 Renewal of EP-2020-00291 | NULL
PP-2021-00251 | 2021-01-25 | 3036 WATERLOO STREET, Vancouver, BC V6R 3J6 | Plumbing Permit | Residential | New | Completed | Residential - Irrigation | NULL
EP-2021-00471 | 2021-01-25 | 323 JERVIS STREET #101, Vancouver, BC V6C 3P8 | Electrical Permit | Residential | Addition | Completed | Installation / Repair - Residential - UNIT# 101 Bath room fan and add light or replace | 500
PP-2021-00254 | 2021-01-26 | 1148 W 7TH AVENUE, Vancouver, BC V6H 1B4 | Plumbing Permit | Residential | New | Completed | Residential - Irrigation | NULL
GP-2021-00225 | 2021-01-21 | 5121 BURSILL STREET, Vancouver, BC V5R 3Z4 | Gas Permit | Residential | Addition | Completed | Residential - We are going to install a new furnace 60,000 btu | NULL
EP-2021-00475 | 2021-02-18 | 8109 OAK STREET, Vancouver, BC V6P 4A8 | Electrical Permit | Residential | Renovation | Completed | Installation / Repair - Residential - upgrade service from 100A to 200A single phase | 2400
EP-2021-00476 | 2021-01-25 | 427 E 35TH AVENUE, Vancouver, BC V5W 1B1 | Electrical Permit | Residential | New | Completed | Installation / Repair - Residential - Extra Low Voltage prewire and Finishing for TV, Tel, Data and Security Alarm System 2 Storey 1FD + Basement+ Detached GARAGE To construct a 2 storey + cellar one-family dwelling with a detached accessory building (garage) at the rear providing 2 parking spaces, having vehicular access from the lane. 1- A/C unit proposed 2- 8’ bar sink proposed in basement 3- Structural schedule B: Scott Ash-Anderson, P.Eng (604.228.0518) 4- Geotechnical schedule B: Ward Phillips, P.Eng (604.716.8881) 5- HPO: Gill's Construction Ltd. (604.290.3851) | 3900
DB-2021-00213 | 2021-03-03 | 2589 W 6TH AVENUE, Vancouver, BC V6K 1W4 | Building Permit | Development and Building Permit (DB) | Addition / Alteration | Issued | Field Review - Addition / Alteration - To permit exterior and interior alterations to this front Unit (#2589) of this existing MCD Building on this site. Scope of work: Change front elevation French doors with new nano door system, replace all windows with the same dimension, add one new window in kitchen, front elevation, update exterior siding to match existing, remove load bearing walls on the main floor, update kitchen, bathrooms and living space. Revision #1 - Removed proposed skylights and closet in attic, existing window in attic to remain, provided stair detail to existing non-conforming stairs to attic Revision #2 - Add A/C unit location on basement plan and add mechanical area in attic plan per Inspector's request Revision #3: Alterations to the front exterior stairs and new landscaping in the front yard. B.Wong - Dec 15/21 OK For Exterior Changes per H.Surat - Jan.21.2021 OK For Field Review per A.Campbell & A.Wroblewski - Jan.21.2021 Schedule B (Structural) - Richard Herfst, P. Eng, Struct. Eng, 604-553-0524 **Construction access and materials to be stored on front driveway only** Notes: 1. REUP Energuide File#: 7923D00221 - Upgrade to Attic insulation, EV Charger to garage, upgrade to Electric Panel, HVAC servicing 2. Building inspector to determine on site if a separate sprinkler permit is required. | 110000
BP-2021-00214 | 2021-04-16 | 5468 ALBERTA STREET, Vancouver, BC V5Y 3M3 | Building Permit | Building Permit (BP) | Addition / Alteration | Completed | Field Review - Addition / Alteration - Interior alterations to renovate this existing one-family dwelling on this site. Scope of work: - Install interior walls, update kitchen and bathroom, add new closet, new power room, plumbing fixtures and electrical work. - Remove 1 wood fireplace, replace boiler and DHW, and replace windows. - Add EV charger & upgrade attic insulation OK for field review as per Jamie Zhang, Jan. 21/20 REUP submitted per Tao Xue, 778-898-3296 Scope of work to include energy upgrade in accordance with Article 11.2.1.4 of the 2019 Vancouver Building By-law and as per the Energy Efficiency Upgrade Details noted in the Energuide Report. | 174000
DB-2021-00215 | 2021-03-15 | 3297 MATAPAN CRESCENT, Vancouver, BC V5M 4A9 | Building Permit | Development and Building Permit (DB) | Addition / Alteration | Completed | Field Review - Addition / Alteration - Exterior and interior alterations, and change of use to one-family dwelling with secondary suite and attached accessory building (garage) of this existing residential dwelling building on site. Scope of work includes : - Remove partition walls and doors, new partition walls and doors, kitchen and washroom updates, electrical and plumbing work. - Replace & changing windows size on E & W Elevation, replace windows to double entry door on front elevation. - Adding 3 skylights and new A/C rear - Replace cladding with vertical hardi siding, remove stucco and replace with hardi plank at the rear OK for field review as per C.Yue on 1/21/21 Revision #1 - Feb 7th/2022 To add Secondary suite address Schedule B Structural submitted per Tarek A EL-Amoury, 604-336-5080 QP is Harvey Wong of Kinetic OHS Services Ltd. REUP submitted per W. Cameron Lockhart, 604-562-0387 #1-3297 Matapan Cres - One Family Dwelling (2nd floor) #2-3297 Matapan Cres - Secondary Suite (1st floor) Note: - No strata-titling will be permitted. - An annual Vancouver Business License must be obtained prior to the rental of this approved one-family dwelling and/or secondary suite on this site. - Install interconnected, hardwired, 120 volt smoke alarms with battery back-up and silencing feature, in each sleeping unit and within 5m outside each sleeping areas on each storey as per Building Bylaw 9.10.19. - Install Carbon Monoxide Alarm as per Building By-Law 9.32.4.2. & Bulletin 2007-007-BU/EL - Upgrade work under Part 11 (based on value of work – energuide related Part 11.2.1.4.) - Ceiling height to be a min. 6ft 6" over 80% of the suite area and all exit routes - Dedicated 3'-0" wide firefighting access path with overhead clearance of 2m to be maintained at all times - A/C unit to conform to City of Vancouver Noise By-Law. | 70000
EP-2020-05281 | 2020-07-15 | 6199 CYPRESS STREET, Vancouver, BC V6M 3S3 | Electrical Permit | Commercial | New | Completed | Installation / Repair - Commercial - Public address system | 60000
EP-2020-05283 | 2020-07-15 | 3429 OXFORD STREET, Vancouver, BC V5K 1N8 | Electrical Permit | Residential | New | Completed | Installation / Repair - Residential - tv,telephone,alarm prewire and complete To construct a 2 storey one-family dwelling ($1,124,000.00). 1- Covenant registered at the Land Title Office under CA7902642 2- No strata titling permitted 3- A/C unit proposed in sunken patio and in side yard 4- Schedule B, Md. Shaidul Alam P.Eng (604-653-7475) Structural & Geotechnical 5- HPO - NRB Contracting Ltd. | 3000
EP-2020-05284 | 2020-07-15 | 3429 OXFORD STREET, Vancouver, BC V5K 1N8 | Electrical Permit | Residential | New | Completed | Installation / Repair - Residential - tv,telephone,alarm prewire and complete 1.5 STOREY LANEWAY HOME + 1 OPEN PARKING To construct a 2 storey laneway house building with an open parking pad providing 2 parking space over gravel, having vehicular access from the 20' Lane. Note: This is a 1 ½ storey building pursuant to the Zoning & Development By-law. 1. Covenant registered at the Land Title Office under CA7902642 2. No Strata Titling permitted 3. No A/C Unit proposed 4. Schedule B: (Md. Shahidul Alam) P.Eng (604.653.7475) Structural & Geotechnical 6. BC Housing (NRB Contracting Ltd) | 800
GP-2020-01834 | 2020-07-15 | 6681 TANTALUS LANE, Vancouver, BC | Gas Permit | Residential | Tenant Improvement | Completed | Residential - Gas hot water tank to renew. uilding Permit for DB-2019-03933 Exterior alterations to replace windows and doors only with new vinyl windows and doors for this existing multiple dwelling building (Town House #17) Scope of work includes adding new 8” hardi trim around windows and doors. BRB Notes: - Main Permit DB-2019-03933 - Review under VBBL 2014 | NULL
PP-2020-02342 | 2020-07-15 | 2908 COMMERCIAL DRIVE, Vancouver, BC V5N 4C9 | Plumbing Permit | Residential | Renovation | Completed | Residential - New Sump pump & water piping - reference to PP-2020-02194 - CF-2020-007018 under this parcel address *Engineering Assurance letter will be submitted with the District Inspector on the site | NULL
PP-2020-02343 | 2020-07-15 | 2469 W 14TH AVENUE, Vancouver, BC V6K 2W4 | Plumbing Permit | Residential | New | Completed | Residential - irrigation system hook up To construct a 2 storey one-family dwelling with a secondary suite located in the Basement with a detached accessory building(garage), at the rear providing 3 parking spaces, having vehicular access from the lane. Important Note: Building envelope and environmental separation as per Part 5 design 1-Arch sch B – Michael Leckie (604-661-4144) 2-Schedule D-1 –Mark W.Emanuel, PENG. (604-872-1211) 3-Structural schedule B- Nick de Ridder, PENG.(604-731-7412) 4-Geo technical schedule B-m.M. Indelak(604-439-0922) 5-Sch A - Michael Leckie (604-661-4144) Note: This is a 2 storey building pursuant to the Zoning and Development By-Law | NULL
GP-2020-01835 | 2020-07-16 | 4428 W 2ND AVENUE, Vancouver, BC V6R 1K5 | Gas Permit | Residential | Renovation | Completed | Residential - RE AND RE OF BOILER | NULL
EP-2020-05287 | 2020-07-15 | 1063 WINDERMERE STREET, Vancouver, BC V5K 4J9 | Electrical Permit | Residential | New | Completed | Installation / Repair - Residential - Low voltage, data, tel tv, cctv, and alarm finish To construct a 2 storey laneway house building with a surface parking providing 1 parking space having vehicular access from the lane. Note: Parking for the site has been provided under DB (construction of LWH). Note: This is a 1 1/2 storey building pursuant to the Zoning & Development By-law. - Covenant registered at the Land Title Office under CA7794978 - No strata titling permitted. - No A/C unit proposed. - B1/B2. Cezar Parayano, P.Eng (604.241.9638) Structural & Geotechnical - HPO: Hengwang Construction. - No mechanical equipment is permitted in attic. | 1000
PP-2020-02344 | 2020-07-15 | 744 E 14TH AVENUE, Vancouver, BC V5T 2N4 | Plumbing Permit | Residential | New | Completed | Residential - Install one outside sump without pump 1.5 STOREY LANEWAY HOME To construct a 2 storey laneway house building ( with 1 open parking pad having vehicular access from the 20' Lane. Note: This is a 1 ½ storey building pursuant to the Zoning & Development By-law. 1. Covenant not required with existing house 2. No Strata Titling permitted 3. No A/C Unit proposed 4. Schedule B: (N.K. Varshney) P.Eng (604.251.6320) Structural&Geotechnical 5. HPO: Residential Builder- (Performance Builders Ltd) NOTE: To achieve the required FSR. A floor space exclusion of 3% has been applied to this application as per section 11.24.18 of the district schedule, to accommodate improved building performance. Address Information: Principle Dwelling: #1 – 744 E. 14th Ave. Laneway home: #3 – 744 E. 14th Ave. (1.5 Storey) Address assigned per approved plans. Fire and Emergency street access (walkway) to the laneway house is from the west side. Street access must be provided and maintained at all times. The building addresses are to be posted and to be visible from the street in accordance with the Building By-law prior to Final Inspection. NOTE: Information regarding the principal building on the survey and site plan is for reference only. Any discrepancy between information regarding the principal building on the survey and/or site plan and approved permit drawings for the principal building are neither approved nor authorized under this laneway house permit. *EXISTING HOUSE* Note: Bldg 1 (principal bldg) addressed #1 – 744 E. 14th Ave. retained on site. **THIS PERMIT HAS BEEN ISSUED UNDER THE REQUIREMENTS OF VBBL #12511 (2019).** | NULL
DB-2020-02170 | 2020-12-21 | 836 W 66TH AVENUE, Vancouver, BC V6P 2R6 | Building Permit | Development and Building Permit (DB) | New Building | Issued | Low Density Housing - New Building - To construct a 2 storey + basement one-family dwelling with a secondary suite located in the basement ($619,000). Note: Parking for the site has been provided under DB-2020-02173 (Laneway House) Note: This is a 2 storey building pursuant to the Zoning and Development By-Law 1- Covenant registered at the Land Title Office under CA8470270 2- No strata titling permitted 3- No bar sink proposed 4- A/C unit proposed in the rear yard 5- Schedule B: Zhao Guan, P.Eng (778-868-5635) Geotechnical 6- Schedule B: Saeid Sadeghi, P.Eng (604-913-6604) Structural 7- HPO: Owner Builder - Xiaojin Tan Address Note: Addresses have been assigned per the approved plans, access to the secondary suite is from the west side. This access must be provided & maintained at all times and the building addresses posted to be visible from the street in accordance with the Building By-law. ******THIS PERMIT HAS BEEN ISSUED UNDER THE REQUIREMENTS OF VBBL #12511 (2019)****** | 619000
BP-2020-02172 | 2020-08-12 | 836 W 66TH AVENUE, Vancouver, BC V6P 2R6 | Building Permit | Building Permit (BP) | Salvage and Abatement | Completed | Low Density Housing - Salvage and Abatement - Salvage and abatement permit only for DB-2020-02170 and to be completed under the supervision of a registered professional. This permit does not authorize demolition, deconstruction or construction work. QP: Ramin Hamidnejad - Kinetic OHS Services - 604-988-0099 | 0
EP-2020-05297 | 2020-07-16 | 560 E 15TH AVENUE, Vancouver, BC | Electrical Permit | Commercial | Addition | Completed | Installation / Repair - Commercial - Reni to yoga studio, lights, plugs, EM exit light. Amendment: August 11, 2020 Add to scope of work, replacement of 100 amp service switch, as switch was found to be damaged and needed to be replaced. No re-connection needed. Building permit work description: Interior alterations only to provide upgrades to the Women's and Men's Changing Rooms, and to relocate the accessible washroom and ancillary office at this existing Fitness Centre - Class 2 use at 560 E. 15th Avenue at this existing commercial building. Scope of work does not include any improvements to the existing assembly Yoga Studio. Tenant: Modo Yoga OK for field review as per Ed Loney, June 18, 2020. Schedule A & Schedule B Architectural submitted per Nick Bray, 604-900-8238 Schedule B Structural submitted per Scott Anderson, 604-228-0518 Energy Upgrade: E2 - Lighting - Upgrade to Local Control (per 9.4.1.1.(a) of ASHRAE 90.1-2016) | 10000
EP-2021-00478 | 2021-01-21 | 6014 COLLINGWOOD PLACE, Vancouver, BC V6N 1V1 | Electrical Permit | Residential | New | Expired | Temporary Power - Residential - To provide temporary power. | NULL
EP-2021-00479 | 2021-01-21 | 3475 TRIUMPH STREET, Vancouver, BC V5K 1T9 | Electrical Permit | Residential | New | Expired | Temporary Power - Residential - To provide temporary power. | NULL
GP-2021-00226 | 2021-01-21 | 1015 E 16TH AVENUE, Vancouver, BC V5T 2W2 | Gas Permit | Residential | Renovation | Completed | Residential - We are replacing regular boiler and hot water tank with Navien combination of heating and hot water system . | NULL
PP-2021-00257 | 2021-01-26 | 200 BURRARD STREET, Vancouver, BC V6C 3L6 | Plumbing Permit | Commercial | Addition | Completed | Commercial - Add new fixtures in commercial unit | NULL
EP-2021-00481 | 2021-01-25 | 3981 OAK STREET, Vancouver, BC V6H 4H5 | Electrical Permit | Commercial | Addition | Issued | Installation / Repair - Commercial - Installation of a ULC listed dialer for the monitoring of the fire panel only. | 1196
EP-2021-00483 | 2021-01-21 | 1521 W BROADWAY, Vancouver, BC V6J 1W6 | Electrical Permit | Commercial | New | Expired | Temporary Power - Commercial - To provide temporary power to this site. Valid January 21/2021 until January 20/2022 DB – NOT ISSUED: Work authorized by this permit is for placement of a temporary power pole only and does not authorize any site construction and/or excavation. A separate Building Permit will be required prior to commencement of any other work on this site. | NULL
EP-2021-00486 | 2021-01-25 | 990 W KING EDWARD AVENUE, Vancouver, BC V5Z 2E2 | Electrical Permit | Commercial | NULL | Expired | Annual / Operating - Electrical maintenance throughout store <= 750 Volts. Any high voltage maintenance to be carried out by FSR A electrical contractor only. Quanutm Lighting Inc administers the HV maintenance. All electrical repairs, maintenance to HV equipment will be conducted by FSR A contractor on an as needed basis. ANNUAL PERMIT Renewal of EP-2020-00289 Effective: Dec. 20, 2020 - Dec. 19, 2021 | NULL
EP-2020-05288 | 2020-07-22 | 2716 POINT GREY ROAD, Vancouver, BC V6K 1A6 | Electrical Permit | Residential | New | Issued | Installation / Repair - Residential - Security Installation - Low Voltage Scope of Work: change of use from one family dwelling to a one family dwelling with secondary suite. Lower basement slab to provide headroom for basement suite. Work under this permit shall be in accordance with the archaeological assessment report prepared by Inlailawatash Limited Partnership dated Aug 28, 2019. In the unlikely event unanticipated archaeological remains are encountered, stop work immediately and contact the Province at 250.953.3345. | 1000
BP-2020-02175 | 2020-10-14 | 2161 E 28TH AVENUE, Vancouver, BC V5N 2Y1 | Building Permit | Building Permit (BP) | Demolition / Deconstruction | Completed | Low Density Housing - Demolition / Deconstruction - To demolish the existing one family dwelling building ($15,000) on this site by means of deconstruction. Demolition – Pre 1950’s Pre-1950 Green Demolition Conditions Apply : 75% Recycling Rate of Building Materials Required This permit is subject to the Green Demolition Bylaw (11023) Note: Demo Declaration by Deconstruction – Metro Contracting Ltd. (Gurvinder Sanghera) (604)-729-1435 | 15000
EP-2020-05289 | 2020-07-16 | 3320 KINGSWAY, Vancouver, BC V5R 5L1 | Electrical Permit | Commercial | Tenant Improvement | Completed | Installation / Repair - Commercial - Replace fluorescent light in exterior canopy with LED light fixtures Building permit work description: Exterior alterations only to replace the existing siding on all four elevations of this existing commercial building. OK for exterior alterations as per Hamid Shayan, October 2, 2019. Scope of work: -replace the existing wood siding with new re-painted horizontal vinyl siding to match existing blue colour and new fascia board No minor amendment is required as per Saba Farmand, October 2, 2019. OK for field review as per Howie Chow, October 2, 2019. Letter of Assurance submitted: Schedule (A) Commitment by Owner & Registered Professional by Karen Woo of Winplus Properties Ltd. & Wing Ting Leung, Architect, 604.736.9711 Schedule (B) Architectural by Wing Ting Leung, Architect, 604.736.9711 Schedule (B) Architectural (Envelope) by David Evans, P.Eng., 604.685.9381 Schedule (D-1) Building Envelope by David Evans, P.Eng., 604.685.9381 Energy Checklist Exempted: Site/External Alterations Note: Related to DB-2019-00409 & DB-2019-00410 | 4132
DB-2021-00219 | 2021-06-25 | 2522 E 5TH AVENUE, Vancouver, BC V5M 1M7 | Building Permit | Development and Building Permit (DB) | Demolition / Deconstruction | Completed | Low Density Housing - Demolition / Deconstruction - To demolish the existing one family dwelling building ($15,000) on this site. Demo Declaration – Mash Construction Ltd. (604-729-7474) | 15000
BP-2021-00221 | 2021-03-11 | 2522 E 5TH AVENUE, Vancouver, BC V5M 1M7 | Building Permit | Building Permit (BP) | Salvage and Abatement | Completed | Low Density Housing - Salvage and Abatement - Salvage and abatement permit only for DB-2021-00218 and to be completed under the supervision of a registered professional. This permit does not authorize demolition, deconstruction or construction work. QP: Riza Castro - Amiante Environmental Consulting Inc. (604 855 0800) | 0
EP-2021-00487 | 2021-01-25 | 3150 COMMERCIAL DRIVE, Vancouver, BC V5N 4E3 | Electrical Permit | Commercial | New | Completed | Installation / Repair - Commercial - Installation of an access control system >>> Amend: Feb. 17th -Could you please amend our electrical permit address to 3150 Commercial Drive, | 2049
SP-2021-00085 | 2021-01-26 | 1155 RENFREW STREET, Vancouver, BC V5K 4C1 | Sprinkler Permit | Residential | New | Completed | Residential - Install sprinklers in LWH >1 STOREY LANEWAY HOME To construct a 1 storey laneway house building ($112,000.00) with 1 open parking pad (small car stall) having vehicular access from the 20' Lane. 1. Covenant registered at the Land Title Office under CA6653859 2. No Strata Titling permitted 3. No A/C Unit proposed 4. Schedule B: (K.J. Ma) P.Eng (604-599-8890) Structural & Geotechnical 5. HPO: Residential Builder- (BUILDER COMPANY NAME) 6. The entire building to be sprinklered to NFPA 13 D per 3.2.5.12.(3)(d) NOTE: To achieve the required FSR. A floor space exclusion of 3% has been applied to this application as per section 11.24.18 of the district schedule, to accommodate improved building performance. Address Information: Principle Dwelling: #1 – 1155 Renfrew St. Secondary Suite: #2 – 1155 Renfrew St. Laneway home: #3 – 1155 Renfrew St. Address assigned per approved plans. Fire and Emergency street access (walkway) to the laneway house is from the south side. Street access must be provided and maintained at all times. The building addresses are to be posted and to be visible from the street in accordance with the Building By-law prior to final inspection. NOTE: Information regarding the principal building on the survey and site plan is for reference only. Any discrepancy between information regarding the principal building on the survey and/or site plan and approved permit drawings for the principal building are neither approved nor authorized under this laneway house permit. *NEW HOUSE* Note: See DB-2018-01430 for Bldg 1 on site (principal bldg) addressed #1 – 1155 Renfrew St.. **THIS PERMIT HAS BEEN ISSUED UNDER THE REQUIREMENTS OF VBBL #12511 (2019).** | NULL
BP-2020-02176 | 2020-08-26 | 2161 E 28TH AVENUE, Vancouver, BC V5N 2Y1 | Building Permit | Building Permit (BP) | Salvage and Abatement | Completed | Low Density Housing - Salvage and Abatement - Salvage and Abatement Permit only for Building permit: DB-2020-02174 and to be completed under the supervision of a registered professional. This permit does not authorize demolition, deconstruction or construction work. QP: Apolleon Engineering Inc. (Kurt McInnes) Demolition permit: BP-2020-02175 | 0
EP-2020-05291 | 2020-07-16 | 3328 KINGSWAY, Vancouver, BC | Electrical Permit | Commercial | Tenant Improvement | Completed | Installation / Repair - Commercial - Replace fluorescent light in exterior canopy with LED light fixtures Building permit work description: Exterior alterations only to replace the existing siding on the North and East elevation of this existing commercial building. OK for exterior alterations as per Hamid Shayan, October 2, 2019. Scope of work: - replace the existing wood siding with new re-painted horizontal vinyl siding to match existing blue colour and new fascia board No minor amendment is required as per Saba Farmand, October 2, 2019. OK for field review as per Howie Chow, October 2, 2019. Letters of Assurance submitted: Schedule (A) Commitment by Owner & Registered Professional by Karen Woo of Winplus Properties Ltd. & Wing Ting Leung, Architect, 604.736.9711 Schedule (B) Architectural by Wing Ting Leung, Architect, 604.736.9711 Schedule (B) Envelope by David Evans, P.Eng., 604.685.9381 Schedule (D-1) Building Envelope by David Evans, P.Eng., 604.685.9381 Energy Checklist Exempted: Site/External Alterations Note: Related to DB-2019-00408 & DB-2019-00410 | 4132
GP-2020-01837 | 2020-07-16 | 1749 COLLINGWOOD STREET, Vancouver, BC V6R 3K2 | Gas Permit | Residential | Tenant Improvement | Completed | Residential - replace boiler and hot water heater | NULL
EP-2020-05384 | 2020-07-21 | 2391 W 2ND AVENUE, Vancouver, BC V6K 1J3 | Electrical Permit | Residential | Renovation | Issued | Installation / Repair - Residential - RESIDENTIAL ONLY NO LIGHTING COMPLIANCE REQUIRED UNDER BU459389 PER CARMAN KWAN, Principal Architect AIBC, LEED® AP 400A 3Ph service with 6 socket meter center, basement suite rough wire and finish, upper level finishing only to complete existing installation from old permit EP-2015-03015, exterior landscape lighting and EV charger power provisions. Interior and exterior alteration to create 5 dwelling units in this existing 4 storey multi family building. This permit to replace BU459389. This project is related to AL-2019-00025. Reviewed under the 2014 VBBL. | 20000
SP-2021-00087 | 2021-02-18 | 4716 FAIRMONT STREET, Vancouver, BC V5R 3V2 | Sprinkler Permit | Residential | New | Completed | Residential - Install sprinklers in Duplex >To construct a 2 storey two-family dwelling with two secondary suite located in the Basement ($821,497.50) with a detached accessory building (garage) ($10,000), at the rear providing 3 parking spaces, having vehicular access from the lane. The entire building to be sprinklered to NFPA 13D. 1. Covenant registered at the Land Title Office under CA8423654 2. A/C Unit proposed in rear yard 3. Schedule B: (Md. Shahidul Alam) P.Eng (604.653.7475) Structural & Geotechnical 4. BC Housing (AVS Developments Ltd) This is a 2 storey building pursuant to the Zoning and Development By-Law ******THIS PERMIT HAS BEEN ISSUED UNDER THE REQUIREMENTS OF VBBL 2019****** All rooms adjacent to East and West exposing building face shall be sprinklered. "Combustible projections or roof soffits on an exposing building face shall not project to less than .45m from the property line and shall be in compliance with VBBL 2019 9.10.15.5.(11) Any alterations or conversions to the attached garage (if applicable) to habitable living space shall not be permitted without first obtaining the approval of the Director of Planning and the Chief Building Official. Thermal protection measures and Laneway house design guidelines shall be required to be met prior to the approval of the conversion. >>>>>>>>>>>>> Amend: Feb. 26th -Revised sprinklerr drawing uploaded | NULL
BP-2021-00224 | 2021-07-16 | 912 E 33RD AVENUE, Vancouver, BC V5V 3A6 | Building Permit | Building Permit (BP) | Demolition / Deconstruction | Completed | Low Density Housing - Demolition / Deconstruction - To demolish the existing one family dwelling building ($15,000) on this site by means of deconstruction. Demo Declaration – SSB Landscaping & Demolition Ltd. (778-240-4051) This permit is subject to the Green Demolition Bylaw (11023) Pre-1950: Green Demolition Conditions Apply 75% Recycling Rate of Building Materials Required | 15000
PP-2021-00264 | 2021-01-27 | 1338 W 67TH AVENUE, Vancouver, BC V6P 4T8 | Plumbing Permit | Commercial | New | Issued | Commercial - >>>>UNDERGROUND<<<<< ground work for New Elementary school . >>>>> AMEND: Jan 28, 2021 add 1 Temporary Backflow Preventor to the permit. | NULL
EP-2020-05295 | 2020-08-05 | 1238 MELVILLE STREET #703, Vancouver, BC V6E 4N2 | Electrical Permit | Residential | Renovation - Dwelling Unit(s) only | Completed | Installation / Repair - Residential - #703- Install 24 LED pot lights, replace existing baseboard heaters, replace all existing switches and plugs, relocate fridge and range, replace existing bath fans and all existing light fixtures Building permit work description: #703 - 7th Floor Interior alterations to provide tenant improvements to this existing multiple dwelling building. Scope of work includes bathroom renovations, installing new kitchen cabinets & appliances, electrical & plumbing work. OK for Field Review per Kim V - Jul 13/20 Building Sprinklered – Building inspector to determine on site if a separate sprinkler permit is required. | 6800
PP-2020-02346 | 2020-07-16 | 6177 MACKENZIE STREET, Vancouver, BC V6N 1H4 | Plumbing Permit | Residential | Renovation | Completed | Residential - drainage and water pipe renovation basement, main floor and top floor nterior alterations to this existing 2-storey with cellar one-family dwelling. Scope of work to renovate all floors. OK for Field Review per L.Telefson, May 1, 2020 Notes: 1. Building is sprinklered 2. No work to landscaping, exterior of building or exterior wall assemblies proposed. 3. No bedrooms or living accommodation permitted in cellar 4. Bar sink in basement rec room. >>>>> Amend: June 8th --New building permit: DB-2021-00570 - supersedes BP-2020-01435. >New DB work description: Exterior and interior alterations to provide improvements to this existing one family dwelling. Scope of work: - Bathroom & kitchen updates on all floors levels, add on bathroom on basement, millwork, new laundry, WIC, reconfigure master bedroom and in-suite on upper fl, new fireplace, install & remove interior doors & walls, plumbing fixtures and EL work. - Replacing front porch, changing and relocate windows, validating approximately 30 sf of floor area on the main floor done without permit, and extending unauthorized deck. | NULL
EP-2020-05303 | 2020-07-17 | 595 BURRARD STREET, Vancouver, BC V7X 1K8 | Electrical Permit | Commercial | Addition | Completed | Installation / Repair - Commercial - Unit #310 - Card reader access control with electric strike locks and camera for this unit. NO MAGLOCKS Note per contractor:.The proposed locks are Electric Strike/Lock Sets which provide a mechanical means of egress. Egress is not impeded in any way by these devices regardless of the status of the electric lock. Building permit work description: #310 - Including operational letter from Nick Joosten of Hudson Pacific Properties, date-stamped "Received" on November 18, 2019 to provide interior alterations to expand unit #310 (Retail Shell) into a portion of Bentall III (includes the Custodial storage area, mechanical service room, and washrooms) and to combine #308 (Retail Shell), retaining #310 and a change of use from Retail Shell (E) to Fitness Centre (D) at this existing mixed use building on this site. Okay for Field Review per K. Anderson & D. Holbrook. No energy upgrade required. BOMA BESt building | 9106
DB-2021-00226 | 2021-07-16 | 4920 SOMERVILLE STREET, Vancouver, BC V5V 3A6 | Building Permit | Development and Building Permit (DB) | New Building | Issued | Low Density Housing - New Building - To construct a 2 storey laneway house building ($169,500) with an open parking pad, providing 1 parking space, having vehicular access from the lane. Note: This is a 1 ½ storey building pursuant to the Zoning & Development By-law 1. Covenant registered at the Land Title Office under CA8795519 2. No Strata Titling permitted 3. No A/C unit proposed 4. Schedule B: X L Chen P Eng. (778-235-5447) Structural & Geotechnical 5. HPO: Residential Builder - IHS Management Ltd. Address number assigned as per approved plans for Fire and Emergency response. The address number is to be posted and to the building to be visible from the street in accordance with the Building By-law prior to final inspection. ******THIS PERMIT HAS BEEN ISSUED UNDER THE REQUIREMENTS OF VBBL #12511 (2019)****** | 169500
PP-2021-00258 | 2021-01-26 | 4409 W 14TH AVENUE, Vancouver, BC V6R 2Y2 | Plumbing Permit | Residential | New | Completed | Residential - Install 3/4" backflow prevention device | NULL
PP-2021-00260 | 2021-01-26 | 1199 W HASTINGS STREET, Vancouver, BC V6E 3T5 | Plumbing Permit | Commercial | Renovation | Completed | Commercial - Add on one toilet and relocate existing washroom sink. | NULL
EP-2021-00490 | 2021-01-25 | 4682 MCHARDY STREET, Vancouver, BC V5R 4C3 | Electrical Permit | Residential | Renovation | Completed | Installation / Repair - Residential - Install new emily knob | 300
EP-2021-00491 | 2021-01-26 | 701 W GEORGIA STREET, Vancouver, BC V7Y 1K8 | Electrical Permit | Commercial | New | Completed | Installation / Repair - Commercial - Tenant improvement-Installation of lighting, EM lighting, lighting controls, floor boxes, outlets, switches, equipment connections, wiring for voice/data & security and re/re & re-verify fire alarm system #G020 - Georgia St Level (Pacific Centre Mall) Interior alterations to provide improvements for a new Retail tenant at #G020 on the upper mall level (Pacific Centre) in this commercial building on this site. Scope of work per VBBL 2019: interior partition walls, millwork, finishes and ceiling, electrical, plumbing, mechanical and sprinkler work. | 13000
GP-2020-01838 | 2020-07-16 | 4968 SOMERVILLE STREET, Vancouver, BC V5W 3H2 | Gas Permit | Residential | Renovation | Completed | Residential - boiler re and re | NULL
GP-2020-01839 | 2020-07-16 | 5535 TRAFALGAR STREET, Vancouver, BC V6N 1C2 | Gas Permit | Residential | Tenant Improvement | Completed | Residential - RE RE Tankless | NULL
GP-2020-01840 | 2020-07-15 | 3602 E 27TH AVENUE, Vancouver, BC V5R 1R2 | Gas Permit | Residential | Addition | Completed | Residential - re and re hot water tank | NULL
EP-2020-05298 | 2020-07-17 | 7878 GRANVILLE STREET, Vancouver, BC V6P 4Z2 | Electrical Permit | Commercial | NULL | Expired | Annual / Operating - Annual / Operating permit Any general electrical maintenance / warranty work Valid: July 17, 2020 to July 16, 2021 | NULL
SP-2020-01118 | 2020-07-17 | 1055 W HASTINGS STREET, Vancouver, BC V6E 2E9 | Sprinkler Permit | Commercial | Tenant Improvement | Completed | Commercial - To relocate sprinklers to make legal. -Interior alterations to provide improvements to the reception area of this office unit #1830 on the 18th floor of this existing commercial building on this site. Scope of work to renovate entrance/lobby area to add a meeting room. OK for field review as per Jamie Zhang, May 27/20 Notes: 1. Energy upgrade trigger; E2 - Retrofit Path: BOMA BESt (Path 1) - No Additional Upgrades Req'd 2. Separate sprinkler permit required for proposed sprinkler work. *** -*****This application does not include any of the following: 1. Not more than 20 sprinklers (add, relocate, or remove), 2. hydraulic calculations, 3. change in occupancy and /or hazard classification, 4. warehouse storage arrangements, 5. mobile compact storage arrangements, 6. alternative solutions, 7. changes to the sprinkler system supply piping (e.g. valves, mains, cross-mains, branch-lines, etc.), or 8. flexible sprinkler pipe. | NULL
EP-2020-05301 | 2020-07-16 | 950 DRAKE STREET #207, Vancouver, BC V6Z 2B9 | Electrical Permit | Commercial | Renovation - Dwelling Unit(s) only | Completed | Installation / Repair - Commercial - Install new panel (in same location) in unit 207 to replace panel that was water damaged and did not have main breaker. | 700
GP-2021-00230 | 2021-01-21 | 5737 PRINCE EDWARD STREET, Vancouver, BC V5W 2X8 | Gas Permit | Residential | Tenant Improvement | Completed | Residential - re re furnace | NULL
EP-2021-00494 | 2021-01-25 | 701 W GEORGIA STREET, Vancouver, BC V7Y 1K8 | Electrical Permit | Commercial | New | Completed | Installation / Repair - Commercial - Rough in wiring from PCs to 10x wall mounted monitors on Mezzanine Level for Security Operations Center. | 2000
PP-2021-00262 | 2021-01-25 | 3720 SLOCAN STREET, Vancouver, BC V5M 3G3 | Plumbing Permit | Residential | New | Completed | Residential - Apply permit for two outside sump ....... to continue work started by previous company PP-2018-02735 {PVT PLUMBING LTD} -change of contractor letter uploaded in Application documents | NULL
GP-2021-00231 | 2021-01-21 | 2875 W 34TH AVENUE, Vancouver, BC V6N 2J7 | Gas Permit | Residential | Renovation | Completed | Residential - replacement of hot water tank | NULL
EP-2021-00496 | 2021-01-25 | 270 E 24TH AVENUE, Vancouver, BC V5V 1Z6 | Electrical Permit | Residential | Renovation | Completed | Installation / Repair - Residential - 200A service with double meter base, basement renovation Interior alterations only to provide a new flush beam and a change of use from a One-Family Dwelling to a One-Family Dwelling with Secondary Suite on this existing inside without lane site. ** amend 04/01/2021** change to 3 wire system *** Amend 01/04/2021** 200 AMP double meter base @ 100 Amp per position | 8000
GP-2021-00232 | 2021-01-21 | 1118 SEMLIN DRIVE, Vancouver, BC V5L 4K2 | Gas Permit | Residential | Renovation | Completed | Residential - replace gas furnace | NULL
BP-2021-00227 | 2021-02-01 | 895 E 64TH AVENUE, Vancouver, BC V5X 2N5 | Building Permit | Building Permit (BP) | Addition / Alteration | Completed | Low Density Housing - Addition / Alteration - Exterior alterations to remove the chimney projection on the east side of the existing one-family dwelling to allow for a clear fire fighting access to the approved laneway house at the rear. Note: Laneway house approved under DB-2020-01961 New walkway to be reviewed under laneway house permit. The principle dwelling exterior alteration to remove chimney projection work to be completed prior to the Final inspection of the related Laneway House. | 2500
PP-2020-02349 | 2020-07-16 | 2065 E 46TH AVENUE, Vancouver, BC V5P 1P3 | Plumbing Permit | Residential | Renovation | Completed | Residential - Capping off plumbing works without permit. Capping off 1 water closet, 1 lavatory and 1 bath tub at main floor Exterior and interior alterations to provide improvements to this existing one family dwelling building on this site. Work to remove the WWOP deck extension, deck cover, rear covered entry, sunken patio enclosure. Exterior alterations to add a 2' by 3' window on the west elevation. Two new bedrooms to be created on the main floor. OK for field review per W.Wong, January 9, 2018. | NULL
EP-2020-05302 | 2020-07-16 | 2281 E 2ND AVENUE, Vancouver, BC V5N 1G1 | Electrical Permit | Residential | New | Expired | Temporary Power - Residential - To provide temporary power to this site. Valid: July 16, 2020 to July 15, 2021 NOTE: Work authorized by this permit is for placement of a temporary power pole only and does not authorize any site construction and/or excavation. A separate Building Permit will be required prior to commencement of any other work on this site. Building permit work description: ***This Building Permit will remain in a suspended status until the associated (green) Demolition Permit BP-2020-00776 is completed.*** To construct a 2 1/2 storey two-family dwelling with a detached accessory building (garage) , at the rear providing 2 parking spaces, having vehicular access from the lane. 1. A/C Unit proposed 2. Schedule B: (MD. Shaidul Alam) P.Eng (604.255.3740) Structural & Geotechnical 4. BC Housing (Mountainview Enterprises Ltd) This is a 2 storey building pursuant to the Zoning and Development By-Law ******THIS PERMIT HAS BEEN ISSUED UNDER THE REQUIREMENTS OF VBBL 2019****** All rooms adjacent to East and West exposing building face shall be sprinklered. "Combustible projections or roof soffits on an exposing building face shall not project to less than .45m from the property line and shall be in compliance with VBBL 2019 9.10.15.5.(11) The entire building, to be sprinklered to NFPA 13D. Any alterations or conversions to the attached garage (if applicable) to habitable living space shall not be permitted without first obtaining the approval of the Director of Planning and the Chief Building Official. | NULL
DB-2021-00229 | 2021-04-29 | 1626 E 56TH AVENUE, Vancouver, BC V5P 2A4 | Building Permit | Development and Building Permit (DB) | New Building | Issued | Low Density Housing - New Building - To construct a two and a half storey two-family dwelling ($908,115.00) with a detached accessory building (garage) at the rear providing 2 parking spaces, having vehicular access from the lane. Note: This is a 2 1/2 storey building pursuant to the Zoning and Development By-Law 1. A/C units proposed 2. No Bar sinks (2) proposed in 3. Schedule B: ZHI YI YOU P.Eng (778-302-2155) Structural, Geotechnical and Glass guards 4. HPO: Residential Builder- TOP VISION DEVELOPMENTS INC. The entire building, to be sprinklered to 2x NFPA 13D. ****residential projects will now require schedule B as part of the sprinkler application**** Address Note: West Unit 1626 E 56th Av - One Family Dwelling East Unit 1628 E 56th Av - One Family Dwelling Address numbers assigned as per approved plans for Fire and Emergency response. The address numbers are to be posted to the building to be visible from the street and in accordance with the Building By-law prior to final inspection. ******THIS PERMIT HAS BEEN ISSUED UNDER THE REQUIREMENTS OF VBBL 2019 (#12511)****** | 908115
BP-2021-00231 | 2021-02-17 | 1626 E 56TH AVENUE, Vancouver, BC V5P 2A4 | Building Permit | Building Permit (BP) | Salvage and Abatement | Completed | Low Density Housing - Salvage and Abatement - Salvage and abatement permit only for DB-2021-00229 and to be completed under the supervision of a registered professional. This permit does not authorize demolition, deconstruction or construction work. QP: Harvey Wong, Kinetic OHS, 604-816-1290, harvey@kineticohs.com | 0
EP-2021-00504 | 2021-01-25 | 2733 W BROADWAY, Vancouver, BC V6K 2G5 | Electrical Permit | Commercial | NULL | Expired | Annual / Operating - Electrical maintenance through out store up to 750V. High voltage electrical repair and maintenance will be conducted by a FSR A electrical contractor only. Quantum Lighting Inc. manages and assigns the high voltage work to a FSR A contractor. All HV electrical maintenance and repair will be carried out on an as needed basis by a FSR A contractor. Quantum Lighting Inc will provide assistance as needed but only under direct supervision of a FSR A electrical contractor. ANNUAL OPERATING PERMIT Renewal of EP-2020-00285 . Effective: Dec. 21, 2020 - Dec. 20, 2021 | NULL
BP-2021-00232 | 2021-06-02 | 1030 W GEORGIA STREET, Vancouver, BC V6E 2Y3 | Building Permit | Building Permit (BP) | Addition / Alteration | Issued | High Density Housing / Commercial - Addition / Alteration - To retain the existing fire alarm panel and tie it to the upgraded existing elevator to meet the CSA-B44 requirements to this existing high-rise mixed-use commercial building. | 2291405
EP-2021-00506 | 2021-01-25 | 1256 E 62ND AVENUE, Vancouver, BC V5X 2H3 | Electrical Permit | Residential | New | Expired | Temporary Power - Residential - To provide temporary power. DB – NOT ISSUED: Work authorized by this permit is for placement of a temporary power pole only and does not authorize any site construction and/or excavation. A separate Building Permit will be required prior to commencement of any other work on this site. | NULL
GP-2021-00236 | 2021-01-22 | 2488 HARRISON DRIVE, Vancouver, BC V5P 2P8 | Gas Permit | Residential | Renovation | Completed | Residential - 1FD - gas range To permit exterior and interior alterations to this existing One Family Dwelling on this inside with lane site. Scope to Include: Remove and replace a Bay Window with a smaller Bay Window at the rear of the house. Interior wall removed from main floor kitchen. Updated kitchen with new plumbing fixtures, cabinets, and appliances. | NULL
PP-2021-00266 | 2021-01-26 | 2488 HARRISON DRIVE, Vancouver, BC V5P 2P8 | Plumbing Permit | Residential | Renovation | Completed | Residential - kitchen renovation includes dishwasher and ice maker | NULL
DB-2021-00238 | 2021-03-09 | 4044 W 15TH AVENUE, Vancouver, BC V6R 3A3 | Building Permit | Development and Building Permit (DB) | Addition / Alteration | Issued | Field Review - Addition / Alteration - Exterior and interior alterations and a change of use from one family dwelling to one family dwelling with secondary suite with one off-street space provided having vehicular access off the rear lane. Scope of work: - Exterior work to add a rear deck, guardrail, handrail, and rear doors - Remove & install interior walls, doors, millwork, new powder room, update kitchen, plumbing fixtures and electrical work. OK for Field Review per W. Wong, January 21, 2021 Schedule B Structural submitted per Frankie (Sijie) Xu, 778-895-0848 Upgrading for suite as per Special Inspection No. IA411943. REUP submitted per Shoaib Mansuri, 778-222-0606 Scope of work to include energy upgrade in accordance with Article 11.2.1.4 of the 2019 Vancouver Building By-law and as per the Energy Efficiency Upgrade Details noted in the Energuide Report. #1-4044 W 15th Av - One Family Dwelling (1st & 2nd floor, west portion of basement) #2-4044 W 15th Av - Secondary Suite (east portion of basement) Note: 1) No strata-titling will be permitted. 2) An annual Vancouver Business License must be obtained prior to the rental of this approved one-family dwelling and/or secondary suite on this site. 3) Install interconnected, hardwired, 120 volt smoke alarms with battery back-up and silencing feature, in each sleeping unit and within 5m outside each sleeping areas on each storey as per Building Bylaw 9.10.19. 4) Install Carbon Monoxide Alarm as per Building By-Law 9.32.4.2. & Bulletin 2007-007-BU/EL 5) Upgrade work under Part 11 (based on value of work – energuide related Part 11.2.1.4.) 6) Ceiling height to be a min. 6ft 6" over 80% of the suite area and all exit routes | 88500
PP-2020-02365 | 2020-08-10 | 8690 JACK UPPAL STREET, Vancouver, BC V1V 1V1 | Plumbing Permit | Commercial | New | Issued | Commercial - Below grade work for 6 story wood frame apartment building, 119 units with 2 levels of underground parking ** Amend 01/17/2022** add 4 back flow preventers to level P1 parkade Building permit work description: To construct a 6 storey midrise combustible (Rental 100) residential market rental building with 119 apartment units and 2 levels of underground parkade. STAGE 1 - Excavation and Shoring issued on Aug. 9th, 2019. Reviewed during the 2020 pandemic crisis Revision 1 to STAGE 1 - Excavation & Shoring - change in Geotech Consultant for temporary shoring only issued on May 27th, 2020. Stage 2 Full Construction issued on July 2nd, 2020. | NULL
GP-2020-01844 | 2020-07-16 | 487 E 11TH AVENUE, Vancouver, BC V5T 2C8 | Gas Permit | Residential | Addition | Completed | Residential - Gas Unit no .3 To retain, rehabilitate, add to and convert the existing 4-storey One-Family Dwelling Character building into a 3-storey Multiple Conversion Dwelling residential building containing three dwelling units. Project value for this building - $820,000 Refer to DE420230 and see BP-2018-06377 for the infill building. ******THIS PERMIT HAS BEEN ISSUED UNDER THE REQUIREMENTS OF VBBL 2014******** Building Review Branch Notes: - Sch-A, D-1, Struct. B, Arch. B & Geo. B are submitted. - All new windows, doors, and skylights shall conform to AAMA/WDMA/CSA101/I.S.2/A440, NAFS. | NULL
PP-2020-02350 | 2020-07-16 | 3081 E 4TH AVENUE, Vancouver, BC V5M 1L3 | Plumbing Permit | Residential | New | Completed | Residential - Three Sump Two with pump one on Gravity To construct a two-storey two-family dwelling () with 2 lock-off units and a detached accessory building (garage) at the rear providing 2 parking spaces, having vehicular access from the lane. Note: This is a 2 storey building pursuant to the Zoning and Development By-Law 1. (2) A/C units proposed in rear yard 2. No Bar sinks proposed 3. Schedule B: Jason Hui P.Eng (778) 319-3403.Structural & Geotechnical 4- HPO: Residential Builder- C-Best Construction Ltd 5- Covenant registered under land title office: CA82349653 to CA82349654 Address Note: 3079 E 4th Av - Front Unit - Secondary Suite 3081 E 4th Av - Front Unit - One Dwelling 3083 E 4th Av - Back Unit - One Dwelling 3085 E 4th Av - Back Unit - Secondary Suite Addresses assigned per approved plans. Street access must be provided and maintained at all time. The building addresses are to be posted and to be visible from the street in accordance with the Building By-law. ******THIS PERMIT HAS BEEN ISSUED UNDER THE REQUIREMENTS OF VBBL 2014****** | NULL
DB-2020-02181 | 2021-01-05 | 719 E 63RD AVENUE, Vancouver, BC V5X 2K6 | Building Permit | Development and Building Permit (DB) | New Building | Issued | Low Density Housing - New Building - To construct a 2 storey two-family dwelling with a secondary suite located in the Basement ($1,110,045.00) with a detached accessory building (garage) ($10,000), at the rear providing 2 parking spaces, and 2 surface parking, a total of 4 parking space at rear having vehicular access from the lane. The entire building to be sprinklered to: 2 x NFPA 13D. 1. “This Building Permit will remain in a suspended status until the associated (green) Demolition Permit BP-2020-02182 is completed.” 2. Covenant registered at the Land Title Office under CA8450219 3. (2) A/C Units proposed in rear yard 4. Schedule B: (Alan Prahalad) P.Eng (604.831.1431) Structural & Geotechnical 5. BC Housing (Monarchy Holding Group Inc) This is a 2 storey building pursuant to the Zoning and Development By-Law ******THIS PERMIT HAS BEEN ISSUED UNDER THE REQUIREMENTS OF VBBL 2019****** All rooms adjacent to East and West exposing building face shall be sprinklered. "Combustible projections or roof soffits on an exposing building face shall not project to less than .45m from the property line and shall be in compliance with VBBL 2019 9.10.15.5.(11) Any alterations or conversions to the attached garage (if applicable) to habitable living space shall not be permitted without first obtaining the approval of the Director of Planning and the Chief Building Official. Thermal protection measures and Laneway house design guidelines shall be required to be met prior to the approval of the conversion. | 1110045
BP-2020-02182 | 2020-11-30 | 719 E 63RD AVENUE, Vancouver, BC V5X 2K6 | Building Permit | Building Permit (BP) | Demolition / Deconstruction | Completed | Low Density Housing - Demolition / Deconstruction - Demolition – Pre 1950’s To demolish the existing one family dwelling building ($15,000) on this site by means of deconstruction. This permit is subject to the Green Demolition Bylaw (11023) Note: Pre-1950 recycling requirement: 75% of non-hazardous construction waste | 15000
BP-2020-02183 | 2020-09-11 | 719 E 63RD AVENUE, Vancouver, BC V5X 2K6 | Building Permit | Building Permit (BP) | Salvage and Abatement | Completed | Low Density Housing - Salvage and Abatement - Salvage and Abatement Permit To be completed under the supervision of a registered professional. This permit does not authorize demolition, deconstruction or construction work. QP: Kurt McInnes of Apolleon Engineering Inc. Building permit: DB-2020-02181 Demolition permit: BP-2020-02182 | 0
GP-2021-00251 | 2021-01-22 | 2630 MCGILL STREET, Vancouver, BC V5K 1H3 | Gas Permit | Residential | Renovation | Completed | Residential - re & re hot water tank btu : 40,000 btu | NULL
EP-2021-00508 | 2021-01-26 | 885 W GEORGIA STREET, Vancouver, BC V6C 3E8 | Electrical Permit | Commercial | Tenant Improvement | Completed | Installation / Repair - Commercial - Demo, Lighting and Lighting Control, EM Lighting, Power requirements if necessary, power for new door opener. >10th floor - elevator lobby/ common corridor Interior alterations provide improvements to the elevator lobby and common corridor on the 10th floor of this existing commercial building on this site. Scope of work: remove finishings and replace with new, electrical and sprinkler alterations. OK for Field Review as per S.Yu on Oct 9, 2020 Energy Upgrade exemption: N/A (BOMA BESt (Path 1)) | 11298
BP-2021-00242 | 2022-02-17 | 2797 TURNER STREET, Vancouver, BC V5K 2G3 | Building Permit | Building Permit (BP) | Demolition / Deconstruction | Issued | Low Density Housing - Demolition / Deconstruction - Deconstruction @75% To demolish the existing one family dwelling building on this site by means of deconstruction. | 15000
EP-2021-00509 | 2021-01-26 | 885 W GEORGIA STREET, Vancouver, BC V6C 3E8 | Electrical Permit | Commercial | Tenant Improvement | Completed | Installation / Repair - Commercial - Demo, Lighting, Lighting Control, EM Lighting, Power requirements as necessary. >11th floor - common mens and womens washrooms interior alterations to renovate the existing common mens and womens washroom on the 11th floor of this existing commercial building on the site. scope of work: remove/construct new toilet partition walls, lighting, fixtures, finishes, electrical and plumbing work. Mechanical and Plumbing Schedule B submitted Alex Chou, P.Eng., ph: 604-684-5995 OK for Field Review as per S. Yu on Nov 6, 2020 Building Sprinklered - a separate sprinkler permit NOT required. Selected Energy Upgrade: N/A (BOMA BESt (Path 1)) | 7200
PP-2021-00267 | 2021-01-26 | 6448 ARGYLE STREET, Vancouver, BC V5P 3K3 | Plumbing Permit | Residential | New | Completed | Residential - sump | NULL
BP-2020-02185 | 2020-09-18 | 505 BURRARD STREET, Vancouver, BC V7X 1M3 | Building Permit | Building Permit (BP) | Addition / Alteration | Completed | Field Review - Addition / Alteration - #1840 - 18th Floor Interior alterations to provide tenant improvements to #1840 on the 18th floor to this existing mixed use building. Scope of work: remove doors & partitions, new partition walls, remove/replace millwork, new finishes, electrical, mechanical, sprinkler, lighting and electrical work. REVISION #1: To change the Coordinating Registered Professional from Gus Spanos to James Henry Huffman, including a Letter of Notification from the aforementioned Coordinating Registered Professionals, and to provide revised signed and sealed Schedule A, Schedule B - Architectural, Schedule C-A, Schedule C-B, and wet sealed, signed, and dated Architectural Drawings from James Henry Huffman. Mar. 7, 2021/mlh OK for Field Review as per S.Yu on July 15, 2020 (CRP) Schedule A - Gus Spanos, 604-685-9913 (Architectural) Schedule B - Gus Spanos, 604-685-9913 (Electrical) Schedule B - Christopher Fontaine, 604-569-6500 (Mechanical & Plumbing) Schedule B - Ronald Bruan, 778-238-2638 Notes: 1. Energy upgrade not required: BOMA BESt building | 650000
DB-2020-02186 | 2020-09-25 | 5645 ARGYLE STREET, Vancouver, BC V5P 3J5 | Building Permit | Development and Building Permit (DB) | New Building | Completed | Low Density Housing - New Building - 2 Storey 1FD + basement To construct a 2 storey + basement one-family dwelling ($672,150) with parking space at the rear providing 1 surface parking space, having vehicular access from the lane. Note: This is a 2 storey building pursuant to the Zoning and Development By-Law 1- A/C unit proposed x2 2- 8’ bar sink proposed in basement 3- Structural and Geotechnical schedule B: Jason Hui, P.Eng. (778.319.3403) 4- HPO: Karamjit Singh "Combustible projections or roof soffits on an exposing building face shall not project to less than .45m from the property line and shall be in compliance with VBBL 2019 9.10.15.5.(10)" The entire building, INCLUDING THE ATTACHED GARAGE (if applicable), to be sprinklered to NFPA 13D. ******THIS PERMIT HAS BEEN ISSUED UNDER THE REQUIREMENTS OF VBBL 2019 AND THE GREEN HOMES PROGRAM****** This permit has been issued under the requirements of VBBL 2019 and the Green Homes Program | 672150
SP-2020-01123 | 2021-03-26 | 403 E KENT AVENUE NORTH, Vancouver, BC V5X 4M2 | Sprinkler Permit | Commercial | Tenant Improvement | Completed | Commercial - For sprinkler system alterations to the 2014 VBBL and NFPA 13, 2013 for the tenant improvements to provide interior alterations and a change of use from Wholesale Class - A (Group F2) to Warehouse/Storage in conjunction with General Office (Lush Manufacturing) (Group F2) for this existing warehouse space on this site. Scope of work to include rebuilding new office space at 23%, new bathrooms (1 universal and 4 men/women), New Showers (1 regular , 1 Accessible), new bike storage, kitchen and lounge, electrical, plumbing, and sprinkler work. No work permitted in remaining Warehouse/storage space. BP Revision #1 - Interior layout changes, Bicycle room enclosure revised to conform to section 6.3.14 of Parking By-law. Lighting plan revised. Page S3 added to structural drawing. Pages A3.02, A4.02, A4.04, A4.05 removed from architectural drawing. This application does not include any of the following: • Mobile compact storage arrangements. • Changes to the sprinkler system supply piping (e.g. valves, mains, cross-mains, etc.) except as noted on the drawings. • Modifications to existing alternative solutions. • Change in occupancy and/or hazard classification. Note: 1. Per Feb 11, 2021 email from NWSC - Architect has clarified that T-Bar is no longer proposed. 2. Permit issued during COVID-19 pandemic. 3. Sprinkler Engineer of Record Mr. Steven Lee, P.Eng. of Northwest Sprinkler Company. T: (604) 552-7223 Storage Arrangement - Sprinkler system designed to support Class IV Commodities to 22 ft. to top of storage. Storage not to exceed 18 ft. of racking as outlined under BP-2018-05955. Flexible Sprinkler pipe - Sprinkler system has been designed for the use of Victaulic AH-2 flexible sprinkler drops with 1/2" outlets, up to 48" with a maximum of 8 90 degree return bends with a 2" bend radius for use with standard coverage pendent sprinklers as noted on the sprinkler system shop drawings. | NULL
DB-2020-02187 | 2020-09-25 | 5645 ARGYLE STREET, Vancouver, BC V5P 3J5 | Building Permit | Development and Building Permit (DB) | Demolition / Deconstruction | Completed | Low Density Housing - Demolition / Deconstruction - Demolition – Conventional (Standard) To demolish the existing one family dwelling building ($15,000) on this site. Demo contractor name: Bhullar excavating and demolition Demo contractor phone number: 778.891.4556 | 15000
BP-2020-02188 | 2020-08-13 | 5645 ARGYLE STREET, Vancouver, BC V5P 3J5 | Building Permit | Building Permit (BP) | Salvage and Abatement | Completed | Low Density Housing - Salvage and Abatement - SALVAGE AND ABATEMENT PERMIT Salvage and Abatement Permit only for Building permit: DB-2020-02186 and to be completed under the supervision of a registered professional. This permit does not authorize demolition, deconstruction or construction work. QP: BCQP Consultants Inc. (Peter R. Van Bakel, CRM, CRSP) Demolition permit: DB-2020-02187 | 0
DB-2020-02189 | 2020-09-25 | 5645 ARGYLE STREET #3, Vancouver, BC V5P 3J5 | Building Permit | Development and Building Permit (DB) | New Building | Completed | Low Density Housing - New Building - To construct a 2 storey laneway house building ($162,750) with an open parking pad providing 1 parking space having vehicular access from the lane Note: This is a 1 1/2 storey building pursuant to the Zoning & Development By-law 1. Covenant registered at the Land Title Office under CA8333727 2. No Strata Titling permitted 3. No A/C unit proposed 4. No bar sink proposed in cellar 5. Structural and Geotechnical schedule B: Jason Hui, P.Eng. (778.319.3403) 6- HPO: Karamjit Singh "Combustible projections or roof soffits on an exposing building face shall not project to less than .45m from the property line and shall be in compliance with VBBL 2019 9.10.15.5.(10)" The entire building, INCLUDING THE ATTACHED GARAGE (if applicable), to be sprinklered to NFPA 13D Enhanced. Any alterations or conversions to the attached garage (if applicable) to habitable living space shall not be permitted without first obtaining the approval of the Director of Planning and the Chief Building Official. Thermal protection measures and Laneway house design guidelines shall be required to be met prior to the approval of the conversion. ******THIS PERMIT HAS BEEN ISSUED UNDER THE REQUIREMENTS OF VBBL 2019 AND THE GREEN HOMES PROGRAM****** See DB-2020-02186 for Bldg 1 on site (principal bldg) addressed #1 - 5645 Argyle St | 162750
PP-2020-02352 | 2020-07-16 | 294 E 1ST AVENUE, Vancouver, BC V5T 1A6 | Plumbing Permit | Commercial | Addition | Completed | Commercial - adding new toilet, lav, laundry, mop sink and hot water tank. amend permit September 17 2020: please change the address from 292 E 1st ave Vancouver to 294 E 1st Ave. as the given address was wrong. Interior alterations and a change of use of the third floor from workshop in conjunction with wholesale class A to miscellaneous products manufacturer Class B (PALS Autism Society Adult Program, third floor will continue to be used for wholesale class B. Scope of work: interior alteration on 3rd floor only, new interior walls, washroom. No development permit required - outright use. Internal washroom not required for internal garbage, S. Dugaro, April 14/20. Schedule A - Daniel Au Architect (604.662.8544) Schedule B - Daniel Au Architect (604.662.8544) - Architectural Schedule B - Kai Chen P.Eng (604.687.1800) - Mechanical, Plumbing Schedule B - Jose Lopez P.Eng (604.687.1800) - Electrical Ok for Field Review as per Shelley Dugaro E2- Lighting – Upgrade to incorporate Automatic Full OFF (per9.4.1.1.(h) of ASHRAE 90.1-2016) | NULL
PP-2021-00268 | 2021-01-26 | 719 E 63RD AVENUE, Vancouver, BC V5X 2K6 | Plumbing Permit | Residential | New | Completed | Residential - 1 outside sump without pump | NULL
PP-2021-00269 | 2021-01-22 | 916 E 13TH AVENUE, Vancouver, BC V5T 2L6 | Plumbing Permit | Residential | New | Completed | Residential - Installation of one outside sump no pump | NULL
PP-2021-00270 | 2021-01-26 | 3255 W KING EDWARD AVENUE, Vancouver, BC V6L 1V6 | Plumbing Permit | Residential | New | Completed | Residential - 3/4 backflow preventer for lawn irrigation | NULL
EP-2021-00511 | 2021-01-26 | 4347 W 15TH AVENUE, Vancouver, BC V6R 3A9 | Electrical Permit | Residential | New | Completed | Installation / Repair - Residential - Laneway House Extra Low Voltage. Door Bell, Data/Voice Cable, Security Camera, Alarm Prewire. >To construct a 2 storey laneway house building with 1 open parking pad, having vehicular access from the 20' Lane. Note: This is a 1 ½ storey building pursuant to the Zoning & Development By-law. 1. Covenant not required with existing house 2. No Strata Titling permitted 3. No A/C Unit proposed 4. Schedule B: (Alan Prahalad) P.Eng (604.831.1431) Structural & Geotechnical 5. HPO: Residential Builder- Cyanic Development. NOTE: To achieve the required FSR. A floor space exclusion of 3% has been applied to this application as per section 11.24.18 of the district schedule, to accommodate improved building performance. Address Information: Principle Dwelling: #1 – 4347 W 15th Ave Laneway home: #3 - 4347 W 15th Ave Address has been assigned per the approved plans as the fire/emergency access to the laneway house is from the east side. This access must be provided & maintained at 20' Lane at all times in accordance with the Building By-law. NOTE: Information regarding the principal building on the survey and site plan is for reference only. Any discrepancy between information regarding the principal building on the survey and/or site plan and approved permit drawings for the principal building are neither approved nor authorized under this laneway house permit. *EXISTING HOUSE* Note: Bldg 1 (principal bldg) addressed #1-4347 W 15th Ave retained on site. **THIS PERMIT HAS BEEN ISSUED UNDER THE REQUIREMENTS OF VBBL #12511 (2019) AND THE GREEN HOMES PROGRAM** ****ALL PROJECT COORINATOR NOTES HAS BEEN ACCEPTED BY THE APPLICANT**** | 800
PP-2020-02353 | 2020-07-16 | 656 E KING EDWARD AVENUE, Vancouver, BC V5V 2C9 | Plumbing Permit | Residential | New | Completed | Residential - Install 1 outside sump, no pump To construct a 1 storey laneway house building ( with an open parking pad, providing 1 parking space, having vehicular access from the lane. Note: This is a 1 storey building pursuant to the Zoning & Development By-law Note: Bldg 1 (principal bldg) addressed 656 E King Edward Avenue retained on site. 1. No A/C unit proposed 2. Schedule B: ALAN PRAHALAD P.Eng (604-831-1431) Structural & Geotechnical 3. HPO: Residential Builder- Nucasa Development ****residential projects will now require schedule B as part of the sprinkler application**** Building 2: #3 - 656 E King Edward St - Laneway House (1 storey) Address assigned per approved plans. Fire and Emergency street access (walkway) to the laneway house is from the west side. Street access must be provided and maintained at all times. The building addresses are to be posted and to be visible from the street in accordance with the Building By-law prior to Final Inspection ******THIS PERMIT HAS BEEN ISSUED UNDER THE REQUIREMENTS OF VBBL 2019 (#12511)****** | NULL
EP-2020-05890 | 2020-08-14 | 8665 OSLER STREET, Vancouver, BC V6P 4E6 | Electrical Permit | Commercial | New | Completed | Installation / Repair - Commercial - Installation of non-U.L.C. fire alarm monitoring system AMEND: AUG 14/2020 Installation of non-U.L.C. fire alarm monitoring system & INSTALLATION DETAIL HAS BEEN CORRECTED ACCORDINGLY | 800
SP-2020-01125 | 2020-07-17 | 3472 E 48TH AVENUE, Vancouver, BC V5S 1H7 | Sprinkler Permit | Residential | New | Completed | Residential - Sprinkler -To construct a 2 storey one-family dwelling with a secondary suite located in the Cellar with 1 open parking over gravel, providing 1 parking space, having vehicular access from the 20' Lane. -The entire building, INCLUDING THE ATTACHED GARAGE (if applicable), to be sprinklered to NFPA 13D. -THIS PERMIT HAS BEEN ISSUED UNDER THE REQUIREMENTS OF VBBL 2019 ** | NULL
SP-2020-01126 | 2020-07-17 | 3474 E 48TH AVENUE, Vancouver, BC V5S 1H7 | Sprinkler Permit | Residential | New | Completed | Residential - Sprinkler -To construct a 2 storey laneway house building with an open parking pad providing 1 parking space over gravel, having vehicular access from the 20' Lane. -The entire building, INCLUDING THE ATTACHED GARAGE (if applicable), to be sprinklered to NFPA 13 D per 3.2.5.12.(3)(d) ******THIS PERMIT HAS BEEN ISSUED UNDER THE REQUIREMENTS OF VBBL 2019 ***** | NULL
PP-2021-00271 | 2021-01-26 | 3518 W 27TH AVENUE, Vancouver, BC V6S 1P8 | Plumbing Permit | Residential | New | Issued | Residential - 1 outside sump without pump | NULL
EP-2021-00512 | 2021-02-01 | 1063 E 64TH AVENUE, Vancouver, BC V5X 2N6 | Electrical Permit | Residential | Addition | Completed | Installation / Repair - Residential - Existing single family house.changing panel and installing new service on LWH that will feed main house , running teck cable from LWH service to main house panel new service 200 amps duplex meter,125 amps for lwh and 125 amps for house, new panel in existing building And 240 votes,200Amps ,single phase ,3 wire, 2/0 wire for house and 2/0 wire for laneway house we are changing new panel but not changing the Location .And in the house we don’t have any EVSE ,in Existing house we don’t have any structural work | 700
EP-2021-00515 | 2021-01-25 | 4538 MACKENZIE STREET, Vancouver, BC V6L 2R3 | Electrical Permit | Residential | New | Completed | Installation / Repair - Residential - electric wiring for laneway house , 200 amp overhead service with 3 meters. 1st meter-125 amp panel 2898 W 29th Ave (main house) 2nd meter-100 amp panel #2-2898 W 29th Ave(secondary suite) 3rd meter-125 amp panel 4538 Mackenzie St(laneway house) **Amendment Feb 19, 2021** re-submit load calculation, 200 amp service with three meters-3x100 amp 1st meter-100 amp for 2898 W 29th Ave 2nd meter-100 amp for #2-2898 W 29th Ave 3rd meter-100 amp for 4538 Mackenzie St >1.5 STOREY LANEWAY HOME + 2-CAR ATTACHED GARAGE + 1 OPEN PARKING To construct a 2 storey laneway house building ($225,000.00) with an attached garage providing 2 parking space and 1 required open parking over tire strips, providing 3 parking spaces in total, having vehicular access from the 20' Lane. Note: This is a 1 ½ storey building pursuant to the Zoning & Development By-law. 1. Covenant registered at the Land Title Office under CA8364022 2. No Strata Titling permitted 3. No A/C Unit proposed 4. Schedule B: (Jason Hui) P.Eng (778.319.3403) Structural & Geotechnical 5. BC Housing (New Galaxy Building & Development Ltd) NOTE: To achieve the required FSR. A floor space exclusion of 3% has been applied to this application as per section 11.24.18 of the district schedule, to accommodate improved building performance. Address has been assigned per the approved plans as the fire/emergency access to the laneway house is from the West side. This access must be provided & maintained at Mackenzie Street at all times in accordance with the Building By-law. Addressing Notes: Building 2 4538 Mackenzie St - Laneway House (1.5 storey) | 8000
EP-2021-00516 | 2021-01-26 | 3833 FRASER STREET, Vancouver, BC V5V 4E3 | Electrical Permit | Commercial | New | Completed | Interim - Commercial - Interm permit only to start work .Scope of work: slab, underground, raceways, grounding, branch circuits. Service connection to BC Hydro is not permitted under this permit. Main Permit EP-2021-00036 >To construct a new 7-storey mixed-use combustible building consisting of: - 1 storey - 5 CRU units ( Groups A-2 and E) - 1st to 6 th storeys - 125 market rental dwelling units all over 2 levels of underground parking. Note: 1. The building is separated into 2 buildings with a firewall having 4 Hr. fire -resistance rating at 1st & 2nd storeys & 2 Hr. fire- resistance rating at 3rd to 6th storeys. Building A - 7 storey Building B - 6 storey 2. Refer to AL-2020-00053 to allow use of combustible construction at upper storeys. 15-Oct-2020 - Stage 1 ( excavation and shoring) issued during the COVID 19 pandemic. 11-Jan-2021 - Stage 2 ( full structural) issued. | 25000
EP-2021-00527 | 2021-02-01 | 1180 BROUGHTON STREET, Vancouver, BC V6G 2B1 | Electrical Permit | Commercial | New | Completed | Installation / Repair - Commercial - Heat trace - in parkade and roof top roughly 1,500’ of mechanical pipe heat trace in the parkade and on rooftop >To construct a new residential building consisting of: - two new 18 (East Tower) and 19 (West Tower) storey residential towers containing 149 market residential units - a three and four storey podium containing 68 social housing rental units all over four levels of underground parking accessed from the lane. 08-June -2018 - Stage 1 ( excavation and shoring) issued. 02-Aug -2018 -Stage 2 (foundation to grade, Structural only) issued. 17-May-2019 - Stage 3 (full permit excluding roof deck access hatch design at Level 5 ( A 1.27) & Roof Plan ( A. 1.36) Addressing Note: 1180 Broughton St -West tower (19 Storey) - 70 market dwelling units 1365 Davie St. - East Tower (18 Storey) - 79 market dwelling units 1395 Davie St. - Social Housing (3 storey podium) - 68 dwelling units Rev#1 - 16-Mar-2020 tn Change of Engineer of Record (Mechanical and Plumbing). Effective Dec 2, 2019 Mr. Alexander J. Boome assumed responsibility as Engineer of Record for Mechanical and Plumbing disciplines for 1180 Broughton St. project. Revision#2 - 27-May-2020 tn Changes to A/M/S/E and CC drawings as per CP Professional BP Revision Letter, Architectural, Mechanical, Electrical and Structural BP Revision Letters. Changes to plans to match DPMA DP-2019-00512. Revision #3 - 30-June-2020 tn Full height glazing enclosures on the private rooftop stair enclosures. Four enclosures in total ( 2 for each tower). Refer to DPMA DP-2020-00156. | 3000
EP-2021-00522 | 2021-01-29 | 510 W BROADWAY, Vancouver, BC V5Z 1E9 | Electrical Permit | Commercial | New | Completed | Installation / Repair - Commercial - Installation of high density ducting on W. Broadway Street west of Cambie Street To develop the site with a seven storey commercial building consisting of 2 Retail Use units, and an Office Use - Financial Institution on the ground floor and Restaurant Class 1 and Office - Financial Institution on Level 2, and General Office on Levels 3 to 7, all over two levels of underground parking with vehicle access from the lane. | 10000
SP-2021-00090 | 2021-01-28 | 720 E 61ST AVENUE #3, Vancouver, BC V5X 2C2 | Sprinkler Permit | Residential | New | Completed | Residential - LWH WITH NEW SPRINKLERS >To construct a 2 storey laneway house building ($160,375.00) with an open parking pad, providing 1 parking space, having vehicular access from the lane. Note: This is a 1 ½ storey building pursuant to the Zoning & Development By-law Note: Bldg 1 (principal bldg) addressed 720 E 61st ave retained on site. 1. No A/C unit proposed 2. Schedule B: S A Shikder P.Eng (604 255-3740) Structural & Geotechnical 3. HPO: Residential Builder- ABC Drywall Ltd ****residential projects will now require schedule B as part of the sprinkler application**** Address assigned per approved plans. Fire and Emergency street access (walkway) to the laneway house is from the west side. Street access must be provided and maintained at all times. The building addresses are to be posted and to be visible from the street in accordance with the Building By-law prior to final inspection. ******THIS PERMIT HAS BEEN ISSUED UNDER THE REQUIREMENTS OF VBBL 2019 (#12511)****** | NULL
BP-2021-00248 | 2021-04-30 | 2525 WILLOW STREET, Vancouver, BC | Building Permit | Building Permit (BP) | Addition / Alteration | Completed | High Density Housing / Commercial - Addition / Alteration - Elevator Upgrade and FAS work, Interior alterations to provide elevator upgrades to two (2) elevators at the existing 7-storey commercial/office on this site for CSA-B44-16 upgrade. Designated Recall Level: Ground Floor Alternate Recall Level: Parking Level 2 (2nd level) Scope of work includes: - Replacement of existing heat detector at top of elevator shaft and machine room to addressable smoke detector. - New addressable smoke detector to be installed in elevator lobby at ground floor. - Upgrading existing circuits to addressable as required for elevator recall purposes. - New relays (Q=5) to be installed in elevator machine room. - Existing conventional single stage FACP to be upgraded to addressable Building Review Branch Notes: 1. Related Electrical Permit EP-2021-00584 2. Fire Safety Plan and or Operations Manual to be updated to show alterations. Plans to be submitted to Fire Prevention office for approval. Evacuation plans for occupants to be updated. 3. Schedule B - Architectural & Electrical, S.J.F Jacob, P.Eng. * Reviewed as per VBBL 2019 and issued during 2020/2021 Pandemic Crisis. | 400000
GP-2021-00245 | 2021-01-22 | 4856 CHATHAM STREET, Vancouver, BC V5R 3Y9 | Gas Permit | Residential | New | Completed | Residential - 1FD+SS - Complete boiler,range and bbq box only To construct a 2 storey + basement one-family dwelling with a 1 surface parking at the rear having vehicular access from the lane. Note: This is a 2 storey building pursuant to the Zoning and Development By-Law 1- A/C unit proposed 2- No bar sink proposed in cellar AMEND - JAN 22/2021 ADD ADDITION BUILDING INFORMATON | NULL
EP-2021-00523 | 2021-01-26 | 3349 W 19TH AVENUE, Vancouver, BC V6S 1C1 | Electrical Permit | Residential | New | Completed | Installation / Repair - Residential - low voltage system wiring, include alarm, CCTV, telephone, and internet To construct a 2 storey one-family dwelling with a secondary suite located in the East side of Basement 1- Covenant registered at the Land Title Office under (CA7953071) 2- No strata titling permitted 3- A/C unit proposed 4- Schedule B, Antony Wang, P.Eng (604-618-6236) Structural & Geotechnical 5- HPO - MDL Construction Ltd. | 6500
EP-2021-00525 | 2021-01-26 | 2231 GRANVILLE STREET, Vancouver, BC V6H 3G1 | Electrical Permit | Commercial | New | Completed | Installation / Repair - Commercial - Extra Low Voltage - installation of Kantech KT-400, Neo Intrusion Alarm and CCTV on an Exacqvision NVR with Axis, Illustra or American Dynamics IP cameras. The cabling and conduit are done by the GC Clark Builders. Exterior and interior alterations to change of use from Retail Store to a Cannabis Store (formerly Medical Marijuana-Related Use), at this existing commercial building. Scope of work to include interior alteration, add two louvers in the storefront and work related to electrical, plumbing. | 16605.5
EP-2021-00524 | 2021-01-25 | 1649 E BROADWAY, Vancouver, BC V5N 1V9 | Electrical Permit | Commercial | New | Expired | Temporary Power - Commercial - To provide temporary power. Valid January 25, 2021 Until January 24, 2022 | NULL
SP-2021-00092 | 2021-01-25 | 5755 PRINCE ALBERT STREET, Vancouver, BC V5W 3E1 | Sprinkler Permit | Residential | New | Completed | Residential - To install fire sprinkler system in Duplex >2 FD + 2SS + Garage To construct a 2 storey two-family dwelling with (2) secondary suite(s) located in the Basement ($897,965.00) with a detached accessory building (garage) and 1 open parking at the rear providing 3 parking spaces, having vehicular access from the lane. 1. Covenant registered at the Land Title Office under CA8400196 2. A/C proposed – Exterior component(s) located in sunken patios, Interior component(s) located in Second floor hall closet(s) 3. Schedule B: (J.S. Bansal) P.Eng (604.501.7788) Structural & Geotechnical 4. HPO: Residential Builder- (BUILDER COMPANY NAME) 5. The entire building to be sprinklered to 1 x NFPA 13R Note: This is a 2 storey building pursuant to the Zoning and Development By-Law Addresses assigned per approved plans. Fire and Emergency street access to the back unit and to the back secondary suite is from the north side. Street access must be provided and maintained at all times. The building addresses are to be posted and to be visible from the street in accordance with the Building By-law prior to final inspection. **THIS PERMIT HAS BEEN ISSUED UNDER THE REQUIREMENTS OF VBBL #12511 (2019).** | NULL
PP-2020-02355 | 2020-07-16 | 1530 W 26TH AVENUE, Vancouver, BC V6J 2W9 | Plumbing Permit | Residential | New | Issued | Residential - sump, sanitary, and storm connection Building #2, To construct a new two-storey plus basement, infill one-family dwelling with 3 adjacent parking spaces, with access from the rear of the site. Building Review Branch Notes: - Refer to main permit BP-2019-04376 for reviews, time entry, fees, etc. - Building Permit for DP-2018-00945 - Infill will be sprinklered to NFPA 13R | NULL
PP-2020-02359 | 2020-07-16 | 459 E 49TH AVENUE, Vancouver, BC V5W 2G8 | Plumbing Permit | Residential | New | Completed | Residential - 1 out side sump.no pump To construct a 1.5 storey laneway house building and 1 on grade parking space, having vehicular access from the lane. Note: This is a 1 1/2 storey building pursuant to the Zoning & Development By-law 1. No Strata Titling permitted 2. Schedule B, Yatendra Kumar Sharma P.Eng (778-863-7076) Structural & Geotechnical 3. No A/C proposed 4. HPO - Baba Pota Holdings Ltd ******THIS PERMIT HAS BEEN ISSUED UNDER THE REQUIREMENTS OF VBBL 2019****** "Combustible projections or roof soffits on an exposing building face shall not project to less than .45m from the property line and shall be in compliance with VBBL 2019 9.10.15.5.(11)" The entire building, to be sprinklered to NFPA 13D. *EXISTING HOUSE* Note: Bldg 1 (principal bldg) addressed 459 E 49TH AVENUE retained on site. | NULL
GP-2020-01851 | 2020-07-16 | 2211 PARKER STREET, Vancouver, BC V5L 2L8 | Gas Permit | Residential | Renovation | Completed | Residential - Re&re furnace | NULL
PP-2020-02360 | 2020-07-21 | 1697 E 22ND AVENUE, Vancouver, BC V5N 2P5 | Plumbing Permit | Residential | Renovation | Completed | Residential - Heritage House Lifted, new foundation, drainage, sump, sewers etc. Also Infill house going in at back | NULL
PP-2020-02361 | 2020-08-10 | 900 W GEORGIA STREET, Vancouver, BC | Plumbing Permit | Commercial | Renovation | Completed | Commercial - renovation to Hotel Vancouver Basement Sub-Basement Level Interior Alteration to convert a portion of the Laundry/Storage room to Mechanical and Electrical rooms in the sub basement Level of this existing Municipally Designated Heritage 'M' and Vancouver Heritage Register 'A' Vancouver Hotel Building on this site. OK for field review per J. Steen Selected Energy Upgrade: L2 - Lighting - Upgrade all hard wired Lighting within scope of work area to High Efficiency light systems Revision #1: - Change electrical/mechanical room layout in the basement | NULL
EP-2020-05312 | 2020-07-16 | 5611 CULLODEN STREET, Vancouver, BC V5W 3R9 | Electrical Permit | Residential | Addition | Completed | Installation / Repair - Residential - -Installation of smoke detectors Building permit work description: Interior alterations and change of use of this existing one-family dwelling to a one-family dwelling with suite. Scope of work includes minor alterations to relocate doors and upgrades as required by District Building Inspector. OK for field review per L.Telefson, Oct.21, 2019 This permit is for interior alterations to improve the secondary suite and basement area only. Any unauthorized work on this site, existing or otherwise, is neither recognized nor approved and may be subject to enforcement action. Notes: - No strata-titling permitted. - This is a two-storey building pursuant to the Zoning and Development By-law. - An annual Vancouver Business License must be obtained prior to the rental of this approved one-family dwelling and/or secondary suite on this site. - Install interconnected, hardwired, 120 volt smoke alarms with battery back-up and silencing feature, in each sleeping unit and within 5m outside each sleeping areas on each storey as per Building Bylaw 9.10.19. - Install Carbon Monoxide Alarm as per Building By-Law 9.32.4.2. & Bulletin 2007-007-BU/EL. - Dedicated 3'-0" wide continuous firefighting access path to be maintained at all times. | 257.5
EP-2020-05385 | 2020-07-28 | 260 W 70TH AVENUE, Vancouver, BC | Electrical Permit | Commercial | Renovation | Completed | Installation / Repair - Commercial - Electrical Associated with new gas detection system + exit signs Exterior and interior alterations to provide improvements to this existing Building 2 - 260 W 70th Ave (Sanitation Relay Station) building at this existing Manitoba Yards site. OK for Filed Review per S.Cowdell, Februray 24, 2020 CRP Schedule A & Electrical Schedule B submitted by Allan Robinson, P.Eng., 604.424.9545 Architectural & Mechanical Schedule B submitted by Tristan Miller, P.Eng., 604.343.2868 Structural Schedule B submitted by Doug Birch, P.Eng., 604.294.6662 | 110000
PP-2020-02362 | 2020-07-20 | 28 E 19TH AVENUE, Vancouver, BC V5V 1H7 | Plumbing Permit | Residential | New | Completed | Residential - plumbing 2 STOREY 1FD + SS + LWH To construct a 2 storey one-family dwelling with a secondary suite located in the Basement/Cellar with 1 open parking over gravel, providing 1 parking space, having vehicular access from the 20' Lane. 1. Covenant registered at the Land Title Office under CA7938427 2. No Strata Titling permitted 3. A/C Unit proposed at rear yard 4. No bar sink proposed 5. Schedule B: (BEERINDER SIDHU) P.Eng (604-339-0034) Structural & Geotechnical 6. BC Housing (Owner builder) This is a 2 storey building pursuant to the Zoning and Development By-Law ******THIS PERMIT HAS BEEN ISSUED UNDER THE REQUIREMENTS OF VBBL 2019 ****** All rooms adjacent to East and West exposing building face shall be sprinklered. | NULL
EP-2021-00536 | 2021-01-27 | 808 W HASTINGS STREET, Vancouver, BC V6C 2X4 | Electrical Permit | Commercial | New | Completed | Installation / Repair - Commercial - Electrical receptacles, DATA CAT6, AV cable runs on floors 4, 5, 6, 7, 8, and 10. | 29000
EP-2021-00529 | 2021-01-27 | 4540 ELGIN STREET, Vancouver, BC V5V 4R8 | Electrical Permit | Residential | Renovation | Completed | Installation / Repair - Residential - Remove existing stove wiring from the panel and junction box. Remove existing stove hood fan and make safe. | 250
PP-2021-00273 | 2021-01-26 | 128 W 17TH AVENUE, Vancouver, BC V5Y 1Z6 | Plumbing Permit | Residential | New | Issued | Residential - sump | NULL
SP-2021-00093 | 2021-01-26 | 200 BURRARD STREET, Vancouver, BC V6C 3L6 | Sprinkler Permit | Commercial | Tenant Improvement | Completed | Commercial - Install 11 new sprinkler heads in new t-bar ceiling >#11B - Lower Mall Interior alterations to provide tenant improvements for a new office tenant in this existing office shell space in this existing commercial building on site. Scope of work: construct new partitions walls, doors, T-bar ceiling, finishes, millwork, electrical, plumbing, mechanical and sprinkler work. TENANT: H & R Block Letters of Assurance submitted by: Schedule A and Architectural Schedule B, Patrick Sinclair, Architect, ph: 403-233-8448 Mechanical and Plumbing Schedule B, Osley Almeron, P.Eng., ph: 204-925-1150 Electrical Schedule B, Yev Loevsky, P.Eng., ph: 204-925-1150 related to base building BP-2020-00368. >>> *****This application does not include any of the following: 1. Not more than 20 sprinklers (add, relocate, or remove), 2. hydraulic calculations, 3. change in occupancy and /or hazard classification, 4. warehouse storage arrangements, 5. mobile compact storage arrangements, 6. alternative solutions, 7. changes to the sprinkler system supply piping (e.g. valves, mains, cross-mains, branch-lines, etc.), or 8. flexible sprinkler pipe. | NULL
EP-2021-00533 | 2021-01-25 | 8475 GRANVILLE STREET, Vancouver, BC V6P 4Z9 | Electrical Permit | Commercial | NULL | Expired | Annual / Operating - Electrical maintenance through out store up to 750V. ANNUAL Renewal of EP-2020-00287 Effective: January 31, 2021 - January 30, 2022 | NULL
GP-2020-01878 | 2020-07-21 | 2087 E 5TH AVENUE, Vancouver, BC V5N 1M3 | Gas Permit | Residential | New | Completed | Residential - 2FD - FRONT UNIT - Gas, Range, Boiler, BBQ, Fireplace To construct a two-storey two-family dwelling ($755,500.00) with a detached accessory building (garage) at the rear providing 2 parking spaces, having vehicular access from the lane. Note: This is a 2 storey building pursuant to the Zoning and Development By-Law 1. (2) A/C units proposed in rear yard 2. No Bar sinks proposed | NULL
BP-2020-02190 | 2021-03-25 | 3556 W 3RD AVENUE, Vancouver, BC V6R 1L7 | Building Permit | Building Permit (BP) | Addition / Alteration | Issued | High Density Housing / Commercial - Addition / Alteration - Building Permit for DP-2019-00725 To alter and convert this existing one-family dwelling with secondary suite to a multiple conversion dwelling containing three dwelling units with a two-car detached garage and one surface parking space at the rear, for a total of three parking spaces, with vehicular access from the lane. Note: Detached 2-car parking garage to be used by Unit #1 only. Revision #1: Interior changes to relocate washrooms and exterior changes o relocate windows (pending approval and DP m/a approval ...) | 500000
PP-2020-02363 | 2020-07-20 | 32 E 19TH AVENUE, Vancouver, BC V5V 1H7 | Plumbing Permit | Residential | New | Completed | Residential - 1.5 STOREY LANEWAY HOME + 1 OPEN PARKING To construct a 2 storey laneway house building with an open parking pad providing 1 parking space over gravel, having vehicular access from the 20' Lane. Note: This is a 1 ½ storey building pursuant to the Zoning & Development By-law. 1. Covenant registered at the Land Title Office under CA7938427 2. No Strata Titling permitted 3. No A/C Unit proposed 4. Schedule B: (BEERINDER SIDHU) P.Eng (604-339-0034) Structural & Geotechnical 5. BC Housing (Owner builder) | NULL
GP-2020-01854 | 2020-07-17 | 2579 E 23RD AVENUE, Vancouver, BC V5R 1A3 | Gas Permit | Residential | Renovation | Completed | Residential - Installation of 1 gas fireplace - venting and hook up only. Amendment: July 23, 2020 Correction on the address. Change from 2460 E 23RD AVENUE to 2579 E 23rd Ave Added the related building permit DB-2019-03274 Building permit work description: STOREY 1FD + SS + LWH To construct a 2 storey one-family dwelling with a secondary suite located in the Cellar with an open parking pad, providing 1 parking space, having vehicular access from the 20' Lane. 1. Covenant registered at the Land Title Office under CA7683650 2. No Strata Titling permitted 3. A/C Unit proposed – ext. component located in rear yard beside sunken patio, int. component located on 2nd floor in hallway mounted to underside of trusses. 4. Bar sink located in Cellar Rec Rm. 5. Schedule B: (C.L. Parayno) P.Eng (604.241.9638) Structural & Geotechnical 6. HPO: Residential Builder- (JRXL Developments Ltd) Note: This is a 2 storey building pursuant to the Zoning and Development By-Law Address Information: Addresses assigned per approved plans. Fire and Emergency street access to the secondary suite is from the east side. Street access must be provided and maintained at all time. The building addresses are to be posted and to be visible from the street in accordance with the Building By-law. Principle Dwelling: 2579 E. 23rd Ave. Secondary Suite: 2581 E. 23rd Ave. Laneway home: 2583 E. 23rd Ave. NOTE: Information regarding the proposed Laneway House on the survey and site plan is for reference only. Any discrepancy between information regarding the Laneway House on the survey and/or site plan and approved permit drawings for the Laneway House are neither approved nor authorized under this Principal Building permit. *NEW HOUSE* Note: See DB-2019-03278 for Bldg 1 on site (Laneway House) addressed 2583 E. 23rd Ave.; **THIS PERMIT HAS BEEN ISSUED UNDER THE REQUIREMENTS OF VBBL 2014 AND THE GREEN HOMES PROGRAM** | NULL
DB-2021-00250 | 2021-06-17 | 3615 E 46TH AVENUE #3, Vancouver, BC V5S 1B7 | Building Permit | Development and Building Permit (DB) | New Building | Issued | Low Density Housing - New Building - To construct a 1.5 storey laneway house building ($225,000) with an on grade parking space, having vehicular access from the lane. **The entire building to be sprinklered to NFPA 13D** Note: This is a 1 1/2 storey building pursuant to the Zoning & Development By-law 1- No A/C unit proposed 2- Structural and geotechnical schedule B: Alan Prahalad of Summit Engineering Corp. (604.831.1431) 3- HPO: Cyanic Developments Inc "Combustible projections or roof soffits on an exposing building face shall not project to less than .45m from the property line and shall be in compliance with VBBL 2019 9.10.15.5.(11)" Any alterations or conversions to the attached garage (if applicable) to habitable living space shall not be permitted without first obtaining the approval of the Director of Planning and the Chief Building Official. Thermal protection measures and Laneway house design guidelines shall be required to be met prior to the approval of the conversion. Note: Bldg 1 (principal bldg) addressed #1- 3615 E 46th Ave retained on site. ******THIS PERMIT HAS BEEN ISSUED UNDER THE REQUIREMENTS OF VBBL 2019 ****** | 225000
EP-2021-00786 | 2021-02-04 | 2101 LAHB AVENUE, Vancouver, BC V1V 1V1 | Electrical Permit | Commercial | NULL | Expired | Annual / Operating - Electrical maintenance throughout store up to 750V Annual Operating Permit | NULL
BP-2021-00253 | 2021-08-04 | 603 E 57TH AVENUE, Vancouver, BC V5X 1T1 | Building Permit | Building Permit (BP) | Demolition / Deconstruction | Completed | Low Density Housing - Demolition / Deconstruction - To demolish the existing one family dwelling building ($15,000) on this site by means of deconstruction. This permit is subject to the Green Demolition Bylaw (11023) Note: Pre-1950 recycling requirement: 75% of non-hazardous construction waste Demo contractor: Hands On Demolition & Excavating Ltd | 15000
DB-2021-00255 | 2021-08-04 | 603 E 57TH AVENUE, Vancouver, BC V5X 1T1 | Building Permit | Development and Building Permit (DB) | New Building | Issued | Low Density Housing - New Building - To construct a 2 storey laneway house building ($142,750) with an open parking pad providing 1 parking space having vehicular access from the lane The entire building, INCLUDING THE ATTACHED GARAGE (if applicable), to be sprinklered to NFPA 13D. Note: Parking for the site has been provided under DB-2021-00255 (construction of LWH) Note: This is a 1 1/2 storey building pursuant to the Zoning & Development By-law 1. Covenant registered at the Land Title Office under CA9152169 2. No Strata Titling permitted 3. No A/C unit proposed 4. Structural and geotechnical schedule B: Jason Hui of Vancouver Engineering & consulting Ltd. (778.319.3403) 5. HPO: Multani & Caldeira Developments Inc. "Combustible projections or roof soffits on an exposing building face shall not project to less than .45m from the property line and shall be in compliance with VBBL 2019 9.10.15.5.(11)" Any alterations or conversions to the attached garage (if applicable) to habitable living space shall not be permitted without first obtaining the approval of the Director of Planning and the Chief Building Official. Thermal protection measures and Laneway house design guidelines shall be required to be met prior to the approval of the conversion. ******THIS PERMIT HAS BEEN ISSUED UNDER THE REQUIREMENTS OF VBBL 2019****** Addressing: Laneway house: #3 - 603 E 57th Av | 142750
DB-2021-00256 | 2021-06-10 | 4537 MARGUERITE STREET, Vancouver, BC V6J 4G7 | Building Permit | Development and Building Permit (DB) | New Building | Issued | Low Density Housing - New Building - To construct a 2 storey + basement one-family dwelling ($1,638,250) with a detached single car accessory building (garage) and an open parking pad at the rear providing a total of 2 parking spaces, having vehicular access from the lane. Note: This Building Permit will remain in a suspended status until the associated (green) Demolition Permit BP-2021-02027 is completed. Note: This is a 2 storey building pursuant to the Zoning and Development By-Law 1- Bar/Sink proposed in the basement 2- A/C unit proposed the rear yard 3- Schedule B: Karim Karimzadegan, P.Eng (604-990-0546) Geotechnical Vladmir Golijanin, P.Eng (778-788-3055) Structural 4-HPO: Peter Vanagan; owner Builder. ******THIS PERMIT HAS BEEN ISSUED UNDER THE REQUIREMENTS OF VBBL #12511 (2019)****** | 1638250
PP-2021-00274 | 2021-01-26 | 2567 GRANT STREET, Vancouver, BC V5K 3G6 | Plumbing Permit | Residential | New | Completed | Residential - two out side sumps with out pump | NULL
BP-2021-00257 | 2021-05-21 | 4537 MARGUERITE STREET, Vancouver, BC V6J 4G7 | Building Permit | Building Permit (BP) | Demolition / Deconstruction | Completed | Low Density Housing - Demolition / Deconstruction - To demolish the existing one family dwelling building ($15,000) on this site by means of deconstruction. Green Demolition Conditions Apply 90% Recycling Rate of Building Materials Required | 15000
PP-2021-00277 | 2021-01-28 | 388 DRAKE STREET, Vancouver, BC V6B 6A8 | Plumbing Permit | Commercial | Renovation | Completed | Commercial - The rough-in and installation of two showers two sinks 1 water fountain and 1 mop sink ***NOTE; -NO ALTERATIONS OR BUILDING WORK -OTHERWISE A BUIDING PERMIT IS REQUIRED | NULL
EP-2021-00537 | 2021-01-26 | 6549 RUPERT STREET, Vancouver, BC V5S 2Z2 | Electrical Permit | Residential | New | Issued | Installation / Repair - Residential - Alarm Intercom Telephone Data Tv Cameras Speakers Vacuum Rough in And Complete Site Contact .Bill 604-617-8441 2 STOREY 1FD + LWH W/ ATTACHED GARAGE To construct a 2 storey + cellar one-family dwelling ($1,094,750.00) with a laneway house having an attached garage providing 2 enclosed parking spaces and an open parking pad providing 1 parking space at the rear, providing 3 parking spaces in total, having vehicular access from the lane. 1. Covenant registered at the Land Title Office under CA8015107 2. No Strata Titling permitted 3. A/C Unit proposed at rear yard 4. Bar sink proposed in Cellar 5. Schedule B: (Beerinder Singh Sidhu) P.Eng (604-339-0034) Structural 6. Schedule B: (Zhao Guan) P.Eng (778-868-5635) Geotechnical 7. BC Housing (K-Rise Homes Ltd.) This is a 2 storey building pursuant to the Zoning and Development By-Law "Combustible projections or roof soffits on an exposing building face shall not project to less than .45m from the property line and shall be in compliance with VBBL 2014 9.10.15.5.(9) Any alterations or conversions to the attached garage (if applicable) to habitable living space shall not be permitted without first obtaining the approval of the Director of Planning and the Chief Building Official. Thermal protection measures and Laneway house design guidelines shall be required to be met prior to the approval of the conversion. Principle Dwelling: 6549 RUPERT STREET | 5000
GP-2020-01857 | 2020-07-17 | 3251 E GEORGIA STREET, Vancouver, BC V5K 2L2 | Gas Permit | Residential | New | Completed | Residential - Gas pipe rough-in and finish installation Addition of an upper floor and reconfiguration of the existing main level/ Basement and crawl space left untouched except for locations of structural upgrades, New exterior cladding/insulation, new doors, windows, new roof, new interior walls and flooring, new kitchen and bathrooms. | NULL
GP-2020-01855 | 2020-07-17 | 1059 WINDERMERE STREET, Vancouver, BC V5K 4J9 | Gas Permit | Residential | New | Completed | Residential - new gas work - range, boiler and bb-q Building permit work description: To construct a 2 storey + cellar one-family dwelling, providing 1 surface parking space next to the LWH, having vehicular access from the lane. Note: This is a 2 storey building pursuant to the Zoning and Development By-Law. - Covenant registered at the Land Title Office under CA7794978 - No strata titling permitted. - Bar/Sink proposed in Cellar/Basement. - A/C unit proposed in the Rear Yard. - B1/B2. Cezar Parayano, P.Eng (604.241.9638) Structural & Geotechnical - HPO: Hengwang Construction. - No mechanical equipment is permitted in attic. | NULL
PP-2020-02366 | 2020-10-27 | 1305 E 7TH AVENUE, Vancouver, BC V5N 1R6 | Plumbing Permit | Commercial | New | Completed | Commercial - underground ** Amend 06/15/2021** Permit is for UNDERGROUND ONLY PLEASE REFER TO PP-2021-01944 FOR ABOVE GROUND WORK To construct a 5 storey mini-storage / self storage warehouse building in which the partly below grade storage garage is the 1st storey, w/4 floor levels of self-storage lockers above, plus ancillary office space and related retail at 2nd floor South end of the building (retail items will be boxes and moving supplies). This is a CP Process Permit and the applicant is Murray Johnson, CP. -STAGED CONSTRUCTION Stage 1: Excavation & Shoring.(June 29, 2020. B. Smith) Stage 2: Foundation to Grade. (Aug. 17, 2020. B. Smith) >>>>> | NULL
PP-2020-02368 | 2020-07-21 | 1209 BIDWELL STREET, Vancouver, BC V6G 2K8 | Plumbing Permit | Commercial | Renovation | Completed | Commercial - Supply and install backflow preventers as required from the city plumbing inspector. Store was inspected for backflow preventers. | NULL
EP-2021-00538 | 2021-01-26 | 6545 RUPERT STREET, Vancouver, BC V5S 2Z2 | Electrical Permit | Residential | New | Issued | Installation / Repair - Residential - Alarm Telephone Tv Rough in And Complete Site Contact .Bill 604-617-8441 >1.5 STOREY LANEWAY HOME + ATTACHED GARAGE + 1 OPEN PARKING To construct a 2 storey laneway house building ($223,325.00) with an attached garage providing 2 parking space and 1 required open parking over gravel providing 3 parking spaces in total, having vehicular access from the 20' Lane. Note: This is a 1 ½ storey building pursuant to the Zoning & Development By-law. 1. Covenant registered at the Land Title Office under CA8015107 2. No Strata Titling permitted 3. No A/C Unit proposed 4. Schedule B: (Beerinder Singh Sidhu) P.Eng (604-339-0034) Structural 5. Schedule B: (Zhao Guan) P.Eng (778-868-5635) Geotechnical 6. BC Housing (K-Rise Homes Ltd.) NOTE: To achieve the required FSR. A floor space exclusion of 3% has been applied to this application as per section 11.24.18 of the district schedule, to accommodate improved building performance. Address has been assigned per the approved plans as the fire/emergency access to the laneway house is from the North side. This access must be provided & maintained at 20' Lane at all times in accordance with the Building By-law. "Combustible projections or roof soffits on an exposing building face shall not project to less than .45m from the property line and shall be in compliance with VBBL 2014 9.10.15.5.(9)" The entire building, INCLUDING THE ATTACHED GARAGE (if applicable), to be sprinklered to NFPA 13 D per 3.2.5.12.(3)(d) ******THIS PERMIT HAS BEEN ISSUED UNDER THE REQUIREMENTS OF VBBL 2014 ****** *NEW HOUSE* Note: See DB-2019-04720 for Bldg 1 on site (principal bldg) addressed 6549 RUPERT STREET. | 1000
EP-2021-00541 | 2021-01-25 | 1575 VERNON DRIVE, Vancouver, BC V6A 3P8 | Electrical Permit | Commercial | NULL | Expired | Annual / Operating - ***Annual Operating Permit*** Valid from: December 18, 2020 to: December 17, 2021 Renewal of EP-2019-11018 Ongoing electrical maintenance, repairs, lighting & equipment relocation & additions | NULL
BP-2021-00263 | 2021-06-03 | 220 VICTORIA DRIVE #130, Vancouver, BC | Building Permit | Building Permit (BP) | Addition / Alteration | Completed | Field Review - Addition / Alteration - #130 - 220 Victoria Interior alterations to provide improvements for a new Wholesaling - Class A tenant at this existing Wholesaling (shell) unit #130 on the ground floor of this industrial building on this site. Scope of work: - Interior walls & doors, new accessible washroom, millwork, plumbing fixtures & electrical work OK for Field Review per W.Wong, January 22, 2021 Letters of Assurance Rec'd Schedule B Mechanical & Plumbing submitted per James Hicks, 604-837-8594 Schedule B Electrical submitted per Henry Randhawa, 778-223-2561 Energy checklist exemption: FTI | 250000
GP-2021-00252 | 2021-02-04 | 2256 VANNESS AVENUE, Vancouver, BC V5N 2M2 | Gas Permit | Residential | Renovation | Completed | Residential - RE N RE - replace furnace | NULL
EP-2021-00544 | 2021-01-26 | 2038 QUALICUM DRIVE, Vancouver, BC | Electrical Permit | Residential | New | Completed | Installation / Repair - Residential - low voltage for alarm To construct a 1 storey laneway house building with an open parking pad providing 1 parking space, having vehicular access from the 20' Lane. 1. Covenant not required 2. No Strata Titling permitted 3. No A/C Unit proposed 4. Schedule B: (ALAN PRAHALAD) P.Eng (604-831-1431) Structural & Geotechnical 5. BC Housing (TSL Laneway Homes Ltd) | 1300
EP-2021-00545 | 2021-01-26 | 1061 E 40TH AVENUE, Vancouver, BC V5W 1M5 | Electrical Permit | Residential | New | Completed | Installation / Repair - Residential - alarm /vac /intercom /tel /cable low voltage To construct a 2 storey laneway house building ($170,395.00) with 1 open parking pad, having vehicular access from the 20' Lane. 1. Covenant registered at the Land Title Office under CA8287262 2. No Strata Titling permitted 3. No A/C Unit proposed 4. Schedule B: (Makhan S. Dhillon) P.Eng (604.537.6271) Structural & Geotechnical 5. HPO: Residential Builder- (Hawelli Custom Homes Inc.) | 800
EP-2021-00547 | 2021-01-26 | 689 W 24TH AVENUE, Vancouver, BC V5Z 2B7 | Electrical Permit | Residential | Addition | Expired | Temporary Power - Residential - To provide temporary power. Valid 01/26/2021 until 01/25/2022 | NULL
EP-2021-00548 | 2021-02-05 | 188 E 26TH AVENUE, Vancouver, BC V5V 2G9 | Electrical Permit | Residential | Renovation | Completed | Installation / Repair - Residential - Remove illegal plugs switches and appliances in the garage | 400
SP-2021-00096 | 2021-01-25 | 2277 W 15TH AVENUE, Vancouver, BC V6K 2Y6 | Sprinkler Permit | Residential | Renovation - Dwelling Unit(s) only | Completed | Residential - relocate one head >To permit exterior and interior alterations to this Dwelling Unit #2277 of this existing Two Family Dwelling on this site. Scope of work to include: Remove and reconfigure non-loading bearing interior walls on main floor, updates to the kitchen, new millwork, fixtures and appliances, replace glass block windows to exterior windows with one increased in size, updates to second floor bathroom, remove ground floor and remove second floor fireplace and work related to plumbing, electrical and sprinkler. | NULL
EP-2020-05310 | 2020-07-17 | 3446 W BROADWAY, Vancouver, BC | Electrical Permit | Commercial | Tenant Improvement | Completed | Installation / Repair - Commercial - Add a few more outlets. | 3650
PP-2020-02369 | 2020-07-21 | 3135 E 16TH AVENUE, Vancouver, BC V5M 2M7 | Plumbing Permit | Residential | Renovation - Dwelling Unit(s) only | Completed | Residential - secondary unit renovation Add new kitchen sink, and new laundry connection Interior and exterior alteration to validate previous wwop and change the use from 1FD to 1FD + SS in this existing residential building on this site. | NULL
EP-2020-05314 | 2020-07-16 | 1465 W 12TH AVENUE, Vancouver, BC V6H 1M7 | Electrical Permit | Residential | Renovation | Completed | Installation / Repair - Residential - Unit #206 Replaced existing panel box with a new breaker panel. Ran 2 x 20A circuits for kitchen countertop. Ran new circuit for dishwasher and AFCI circuit for microwave. Re-wired the bathroom and install new GFCI receptacle. Replaced all light fixtures, receptacles and switches in the unit. NOTE: There will be no alterations to the walls. | 1950
EP-2020-05315 | 2020-07-16 | 1260 HARWOOD STREET, Vancouver, BC V6E 1S4 | Electrical Permit | Residential | Renovation | Completed | Installation / Repair - Residential - Unit# 318 Installed new 20A circuits for countertop and peninsula receptacles. Installed circuits for dishwasher and microwave. Re-wired the bathroom and installed new GFCI receptacle. Installed low voltage transformer and wired new thermostat. Replaced all switches, light fixtures and receptacles. NOTE: there will be no alterations to the walls | 1950
DB-2020-02193 | 2021-03-01 | 168 W 39TH AVENUE, Vancouver, BC V5Y 2P2 | Building Permit | Development and Building Permit (DB) | Addition / Alteration | Issued | Field Review - Addition / Alteration - CF-2019-012237 - Interior alterations and change of use from a one family dwelling to a one family dwelling with secondary suite and exterior alterations (south elevation) to provide a new 3'-11" deep by 8'-0" wide rear landing and stairs on the 1st level and a new door at the basement level. Scope of work includes: Exterior - remove deck, stairs and basement double doors at rear (south elevation), new rear landing, stairs, new exterior wall and entry door; Interior - new kitchen, bathroom and 2 bedrooms in the basement. OK for field review as per Howie Chow, July 16, 2020. Notes: ~ No sleeping quarters permitted in existing hobby room on the basement level. ~ Energy Upgrade: No additional upgrades required as per REUP form. ~ Building Sprinklered – No sprinkler permit required. ~ Construction access to be from the rear lane and rear yard ~ no heavy machinery or storage of materials or equipment is permitted under the canopy drip line of existing on-site trees, and that the owner and contractor are responsible for the tree care during this project. | 20000
EP-2021-00934 | 2021-02-08 | 2123 WILLIAM STREET, Vancouver, BC V5L 2S2 | Electrical Permit | Residential | New | Expired | Temporary Power - Residential - To provide temporary power. DB – NOT ISSUED: Work authorized by this permit is for placement of a temporary power pole only and does not authorize any site construction and/or excavation. A separate Building Permit will be required prior to commencement of any other work on this site. **Feb 17 Amendment** please see attached pictures | NULL
SP-2021-00098 | 2022-03-03 | 7551 OAK STREET, Vancouver, BC V6P 4A4 | Sprinkler Permit | Commercial | New | Issued | Commercial - To install sprinklers to NFPA 13 2013 in this 3-storey Multiple Dwelling (Building 1) containing 6 dwelling units all over one (1) level of common underground parking. Related to SP-2021-00097 (Site Permit). Concealed spaces filled with noncombustible insulation shall not require sprinkler protection. | NULL
SP-2021-00099 | 2022-03-03 | 7571 OAK STREET, Vancouver, BC V6P 4A4 | Sprinkler Permit | Commercial | New | Issued | Commercial - To install sprinklers to NFPA 13 2013 in this 3 storey Multiple Dwelling (Building 2) containing 4 dwelling units all over one (1) level of common underground parking. Related to SP-2021-00097 (Site Permit). Concealed spaces filled with noncombustible insulation shall not require sprinkler protection. | NULL
SP-2021-00101 | 2022-03-03 | 7567 OAK STREET, Vancouver, BC V6P 4A4 | Sprinkler Permit | Commercial | New | Issued | Commercial - To install sprinkler to NFPA 13 2013 in this 3 storey Multiple Dwelling (Building 4) containing 8 dwelling units all over one (1) level of common underground parking. Related to SP-2021-00097 (Site Permit). Concealed spaces filled with noncombustible insulation shall not require sprinkler protection. | NULL
SP-2021-00102 | 2022-03-03 | 7565 OAK STREET, Vancouver, BC V6P 4A4 | Sprinkler Permit | Commercial | New | Issued | Commercial - To install sprinklers to NFPA 13 2013 2 storey Multiple Dwelling (Building 5) containing 5 dwelling units all over one (1) level of common underground parking. Related to SP-2021-00097 (Site Permit). Concealed spaces filled with noncombustible insulation shall not require sprinkler protection. | NULL
PP-2020-02371 | 2020-08-04 | 849 W 67TH AVENUE, Vancouver, BC V6P 2S4 | Plumbing Permit | Residential | New | Completed | Residential - One outside sump. Building permit work description: 2 STOREY 2FD + ATTACHED GARAGE ***This Building Permit will remain in a suspended status until the associated (green) Demolition Permit BP-2020-00587 is completed.*** To construct a 2 storey two-family dwelling ($530,437.50) with an attached garage providing 2 parking spaces, having vehicular access from the lane. 1. No A/C Unit proposed 2. No bar sink proposed. 3. Schedule B: (Shambhu N. Biswas) P.Eng (604.250.8666) Structural and Geotechnical 4. BC Housing (Ajay Bobby Dutta) This is a 2 storey building pursuant to the Zoning and Development By-Law ******THIS PERMIT HAS BEEN ISSUED UNDER THE REQUIREMENTS OF VBBL 2019****** 849 W 67th Av - East Unit - One Dwelling (east portion of the 1st and 2nd storey) **primary** 851 W 67th Av - West Unit - One Dwelling (west portion of the 1st and 2nd storey) Address assigned per approved plans. Fire and Emergency street access to is from W 67th Av. Street access must be provided and maintained at all times. The building addresses are to be posted and to be visible from the street in accordance with the Building By-law prior to final inspection. | NULL
PP-2020-02372 | 2020-08-25 | 310 CARRALL STREET, Vancouver, BC V6B 2J3 | Plumbing Permit | Commercial | Renovation | Completed | Commercial - Renovation, Kitchen , Donair shop start up. Fixtures: 2 sinks, 1 janitor sink, 1 tank drain and 1 grease interceptor. Building permit work description: Specific suite address 310 Carrall Street. Main address of building 16 E Cordova Street. Interior alterations to provide tenant improvements for a new retail food store on the 1st storey of this existing 2-storey (8-storey at main address) mixed-use commercial and residential building. The proposed use will be is a donair shop. There will be no seating for customers. This will only serve as a take-away retail food store (E). VBBL 2019 | NULL
EP-2020-05799 | 2020-08-07 | 2212 W 10TH AVENUE, Vancouver, BC V6K 2H8 | Electrical Permit | Commercial | Addition | Completed | Installation / Repair - Commercial - Install of new Cat5E ethernet wiring from Netbotz controller to building automation Juniper Network switch. Work to take place on L2/L3 of building. Building permit work decsription: Interior/exterior alterations to provide improvements in this existing utility building by replacing chillers in the basement level, adding new mechanical room on the main level and two cooling towers on the southeast portion of the roof level as well as other minor work. OK for field review per M Collister Letters of Assurance Submitted: Schedule A Schedule B - Structural Schedule B - Mechanical Schedule B - Plumbing Schedule B - Fire Suppression Systems Schedule B - Electrical Energy Upgrade: Balance all Hydronic Systems (per 6.7.2.3.3 of ASHRAE 90.1 - 2010) | 4520
PP-2021-00630 | 2021-02-25 | 116 E 39TH AVENUE, Vancouver, BC V5W 1J8 | Plumbing Permit | Residential | New | Completed | Residential - new sfd | NULL
GP-2021-00715 | 2021-02-25 | 116 E 39TH AVENUE, Vancouver, BC V5W 1J8 | Gas Permit | Residential | New | Completed | Residential - new sfd fire places piping only | NULL
EP-2021-00570 | 2021-02-04 | 2571 DUNDAS STREET, Vancouver, BC V5K 1P7 | Electrical Permit | Residential | Tenant Improvement | Completed | Installation / Repair - Residential - DCC 10 AND CAR CHARGER Existing service 125 AMPS 3Wire/240Volts | 1500
GP-2021-00259 | 2021-01-24 | 3450 SE MARINE DRIVE, Vancouver, BC V5S 4P8 | Gas Permit | Residential | Tenant Improvement | Completed | Residential - remove old natural draft furnace and install a high efficiency furnace. | NULL
EP-2021-00552 | 2021-02-10 | 785 DAVIE STREET, Vancouver, BC V6Z 2S7 | Electrical Permit | Commercial | Tenant Improvement | Completed | Installation / Repair - Commercial - Honey Brew Strudel Bar, kitchen, bathrooms, lighting, kitchen appliances, em lighing, receptacles, patio lighting/receptacles, electrical meter/panel feeder upgrade | 45000
EP-2021-01061 | 2021-02-16 | 2204 E 3RD AVENUE, Vancouver, BC V5N 1J1 | Electrical Permit | Residential | Renovation | Completed | Installation / Repair - Residential - Installing electric car charger in carport | 700
EP-2021-00551 | 2021-01-27 | 83 W 15TH AVENUE, Vancouver, BC V5Y 1X7 | Electrical Permit | Residential | Renovation | Completed | Installation / Repair - Residential - Installing pot lights in bathroom To permit interior alterations to this unit in this existing multiple dwelling building on this site. Scope of work to include renovation to the bathroom tiles and add pot lights. | 400
PP-2021-00282 | 2021-01-28 | 2722 E 46TH AVENUE, Vancouver, BC V5S 1A5 | Plumbing Permit | Residential | New | Completed | Residential - To install piping and fixtures for a new single family house. | NULL
PP-2021-00283 | 2021-01-28 | 2722 E 46TH AVENUE, Vancouver, BC V5S 1A5 | Plumbing Permit | Residential | New | Completed | Residential - To install piping and fixtures for a new laneway house. | NULL
PP-2021-00284 | 2021-01-27 | 3241 W 32ND AVENUE, Vancouver, BC V6L 2C2 | Plumbing Permit | Residential | New | Issued | Residential - new plumbing | NULL
SP-2021-00103 | 2021-01-26 | 4878 QUEBEC STREET, Vancouver, BC V5V 3M3 | Sprinkler Permit | Residential | Renovation - Dwelling Unit(s) only | Completed | Residential - BUILT NEW LAUNDRY ROOM WILL AFFECT SPRINKLER SPARY, WILL ADD NEW HEADS MEET CORRECT COVERGE,AND 1 HEAD RELOCATED BY VENTTING PIPE RUNING IN THE VALVE ROOM >Exterior and interior alterations to renovate the kitchen and bathrooms in this existing one family dwelling on this site. -Schedule B and CB required at first inspection. Scope of work: - Main fl - Kitchen and bathroom update, Enlarge window on the rear, and infill 1 window on S and 1 window on N of main fl - 2nd fl - Bathroom renovate, 1 additional bathroom - New A/C at grade in the rear yard OK for field review per Jamie Zhang, Jul 23 Note: - A/C unit to conform to City of Vancouver Noise By-Law. - Noise emanating from mechanical equipment (e.g., air conditioning units, exhaust equipment, generators, etc.) is required to conform to Vancouver By-law No. 6555 regulating Noise or Sound. (Note: Air conditioning units are not to exceed a noise level of 55 db during the daytime and 45 db at night.) | NULL
EP-2021-00553 | 2021-01-28 | 1072 HAMILTON STREET #401, Vancouver, BC V6B 2R9 | Electrical Permit | Residential | Renovation | Completed | Installation / Repair - Residential - UNIT# 401-4th Floor install circuit for range 40A 240V | 500
EP-2021-00554 | 2021-02-25 | 1266 W 6TH AVENUE #7, Vancouver, BC V6H 1A5 | Electrical Permit | Residential | Renovation | Completed | Installation / Repair - Residential - UNIT# Divided one bathroom to two bathroom; adding GFCI circuit into the new bathroom and new baseboard heater; relocate the hot water tank; Interior alterations to provide improvements to unit #7 of this existing multiple dwelling building on this site. Scope of work: RE & RE kitchen and bathroom, millwork, replace interior stairs, demo non-load bearing walls, reconstruct some interior partitions and new glass guardrails, replace interior doors and flooring throughout, plumbing fixtures and electrical work. | 1500
GP-2021-00262 | 2021-01-25 | 544 E 29TH AVENUE, Vancouver, BC V5V 2R9 | Gas Permit | Residential | Renovation | Completed | Residential - Water Heater Replacement 40M | NULL
GP-2021-00263 | 2021-01-25 | 190 E 54TH AVENUE, Vancouver, BC V5X 1K6 | Gas Permit | Residential | New | Completed | Residential - RE N RE - MWATER HEATER REPLACEMENT | NULL
EP-2021-00696 | 2021-02-02 | 3425 CROWLEY DRIVE, Vancouver, BC V5R 6G3 | Electrical Permit | Commercial | Addition | Completed | Installation / Repair - Commercial - Main Entrance door access control & toggle switch installation Add Submaster at Evergreen Reception Relocate AMB Care Submaster -Throughout the ground floor Exterior alterations only to remove two (2) natural gas fired appliances and to replace them with similar capacity appliances that do not require natural gas as the main heating source, at the roof of this existing commercial building. OK for exterior alterations for the new replacement appliances without light screening due to structural concerns as per Hamed Ghasemi, July 29, 2020. | 577.61
EP-2021-00596 | 2021-01-28 | 39 SMITHE STREET, Vancouver, BC | Electrical Permit | Commercial | NULL | Expired | Annual / Operating - Annual/Operating Permit Expired EP-2020-01722 Valid Jan 25/2021 to Jan 24/2022 | NULL
EP-2021-00558 | 2021-01-25 | 796 E 32ND AVENUE, Vancouver, BC V5V 2Y6 | Electrical Permit | Residential | Renovation | Issued | Installation / Repair - Residential - Repair to existing OH service from BC Hydro. Point of attachment has come away from house. Service entrance must be relocated and a new point of attachment installed. BC Hydro will be required for a 2 trip work with to complete this repair. | 1800
GP-2021-00264 | 2021-01-26 | 3281 E 7TH AVENUE, Vancouver, BC V5M 1V8 | Gas Permit | Residential | New | Completed | Residential - Gas appliance installation for BOTH sides of the new DUPLEX >>>> Amend: Aug. 11th -Add: 2 BBQ 40000 EA | NULL
EP-2021-00560 | 2021-01-28 | 4641 W 8TH AVENUE, Vancouver, BC V6R 2A6 | Electrical Permit | Residential | New | Completed | Installation / Repair - Residential - New house rough wiring and service. **Amendment Mar 16, 2021** Revised Elec. load calculation form. **Amendment Apr 1, 2021** Corrected Elec. load calculations ** Amend 07/08/2021** Change service from 100 A to 200 A >1.5 STOREY LANEWAY HOME To construct a 2 storey laneway house building with 1 open parking padhaving vehicular access from the 20' Lane. Note: This is a 1 ½ storey building pursuant to the Zoning & Development By-law. 1. Covenant not required with existing house 2. No Strata Titling permitted 3. No A/C Unit proposed 4. Schedule B: (Dr. Z. Zhao) P.Eng (604.526.1305) Structural & Geotechnical 5. HPO: Residential Builder- (BML MANAGEMENT) NOTE: To achieve the required FSR. A floor space exclusion of 3% has been applied to this application as per section 11.24.18 of the district schedule, to accommodate improved building performance. Address Information: Principle Dwelling: 4639 W. 8th Ave. Laneway home: 4641 W. 8th Ave. Address assigned per approved plans. Fire and Emergency street access (walkway) to the laneway house is from the west side. Street access must be provided and maintained at all times. The building addresses are to be posted and to be visible from the street in accordance with the Building By-law. NOTE: Information regarding the principal building on the survey and site plan is for reference only. Any discrepancy between information regarding the principal building on the survey and/or site plan and approved permit drawings for the principal building are neither approved nor authorized under this laneway house permit. * *EXISTING HOUSE* Note: Bldg 1 (principal bldg) addressed 4639 W. 8th Ave. retained on site. **THIS PERMIT HAS BEEN ISSUED UNDER THE REQUIREMENTS OF VBBL #12511 (2019).** | 8950
BP-2021-00264 | 2021-02-18 | 1005 JERVIS STREET, Vancouver, BC V6E 3T1 | Building Permit | Building Permit (BP) | Addition / Alteration | Completed | Field Review - Addition / Alteration - #1407 Interior alterations to provide improvements to the dwelling unit #1407 on the 14th floor in this existing multiple dwelling building (Matthew Court) on this site. Scope of work include : Fire stopping work related to interior renovations which involves rebuilding walls, re-tiling of bathroom and kitchen and/or replacing the bath tub. Kitchen wall modification to create open concept with dishwasher and microwave. lnstall cabinetry and countertops. lnstall new ceramic kitchen floors, backsplash, microwave, dishwasher and sinks. Replace bathtub, sink, countertop and cabinetry. lnstall bathroom ceramic floor, shower rod, paper holder & vanity mirror. New ceramic half wall behind toilet OK for field review as per K Vogt, Jan 25, 2021 Note to applicant: The services of a structural engineer may be required based upon site inspection by the District Building Inspector.\\Letters of assurance submitted by: Shane Gargan PEng. 604-861-3744 | 30000
SP-2021-00106 | 2021-04-21 | 2847 E 44TH AVENUE, Vancouver, BC V5R 3A7 | Sprinkler Permit | Residential | New | Completed | Residential - fixture1.5 STOREY LANEWAY HOME + 1 OPEN PARKING To construct a 2 storey laneway house building ($194,250.00) with an open parking pad providing 1 parking space over gravel, having vehicular access from the 20' Lane. Note: This is a 1 ½ storey building pursuant to the Zoning & Development By-law. 1. No A/C Unit proposed 2. Schedule B: (Shamsul Alam Shikder) P.Eng (604.255.3740) Structural & Geotechnical 3. BC Housing (PBW Development Ltd) NOTE: To achieve the required FSR. A floor space exclusion of 3% has been applied to this application as per section 11.24.18 of the district schedule, to accommodate improved building performance. Address has been assigned per the approved plans as the fire/emergency access to the laneway house is from the South side. This access must be provided & maintained at 20' Lane at all times in accordance with the Building By-law. "Combustible projections or roof soffits on an exposing building face shall not project to less than .45m from the property line and shall be in compliance with VBBL 2019 9.10.15.5.(9)" The entire building, INCLUDING THE ATTACHED GARAGE (if applicable), to be sprinklered to NFPA 13D. ******THIS PERMIT HAS BEEN ISSUED UNDER THE REQUIREMENTS OF VBBL 2019 AND THE GREEN HOMES PROGRAM****** Addressing Note: Building 1 (Existing) 2843 E 44th Av - Principal Dwelling Building 2 2847 E 44th Av - Laneway House (1.5 storey) | NULL
BP-2020-02194 | 2022-02-03 | 7709 GRANVILLE STREET, Vancouver, BC V6P 4Y9 | Building Permit | Building Permit (BP) | New Building | Issued | High Density Housing / Commercial - New Building - To construct on this site a new 4-storey multiple dwelling building containing 7 dwelling units, all over one level of parking garage having vehicular access from the lane. The building consists of Five 2-storey row house and a 3-storey stacked townhouse portion (having 2 dwelling) all over one level of parking garage. Note: 1. Building is 3 storeys per the Development Permit. 2- Reviewed under the provisions of VBBL 2019 | 3000000
BP-2020-02195 | 2020-10-01 | 1685 CHESTNUT STREET, Vancouver, BC | Building Permit | Building Permit (BP) | Addition / Alteration | Issued | Field Review - Addition / Alteration - 1685 Chestnut St Interior alterations to provide improvements to add a smoothie bar in the existing retail store at 1685 Chestnut St in this commercial building on this site. OK for field review per W.Wong, July 16, 2020 Tenant: The Northern Blend Inc. Schedule B Plumbing submitted per Sean Mac Aodn, 778-371-3459 Energy Upgrade: E2 - SWH - Upgrade SWH system Temperature Controls (per 7.4.4.1 of ASHRAE 90.1-2016) | 30000
BP-2020-02198 | 2020-10-14 | 3275 E 20TH AVENUE, Vancouver, BC V5M 2V6 | Building Permit | Building Permit (BP) | Demolition / Deconstruction | Completed | Low Density Housing - Demolition / Deconstruction - DEMOLITION BY DECONSTRUCTION To demolish the existing one family dwelling building ($15,000) on this site by means of deconstruction. Pre-1950 Green Demolition Conditions Apply : 75% Recycling Rate of Building Materials Required This permit is subject to the Green Demolition Bylaw (11023) Note: Demo Declaration by Deconstruction – JVT EXCAVATING & DEMOLITION LTD (Sukhjinder Kang) (778.318.1643) | 1500
DB-2020-02202 | 2020-12-07 | 116 E 39TH AVENUE, Vancouver, BC V5W 1J8 | Building Permit | Development and Building Permit (DB) | New Building | Issued | Low Density Housing - New Building - 2 STOREY 1FD + SS + GARAGE To construct a 2 storey one-family dwelling with a secondary suite located in the Basement ($735,250.00) with a detached accessory building (garage) ($10,000), at the rear providing 2 parking spaces, having vehicular access from the lane. 1. Non-stratification covenant to be registered with the Land Title Office prior to framing inspection 2. No Strata Titling permitted 3. No A/C Unit proposed 4. A/C proposed – Exterior component located in rear yard, Interior component located in 2nd floor hall closet 5. Bar sink located in basement media rm. 6. Schedule B: (Y.K. Sharma) P.Eng (778.863.7076) Structural & Geotechnical 7. Schedule B: (Z. Guan) P.Eng (778.868.5635) Geotechnical 8. HPO: Residential Builder- (Maximus Vision Group) 9. The entire building to be sprinklered to NFPA 13D Note: This is a 2 storey building pursuant to the Zoning and Development By-Law Address Information: Principle Dwelling: #1 - 116 E 39th Av - One Dwelling (north portion of the basement, 1st and 2nd storey) Secondary Suite: #2 - 116 E 39th Av - Secondary Suite (south portion of the basement) Addresses assigned per approved plans. Fire and Emergency street access to the secondary suite is from the west side. Street access must be provided and maintained at all times. The building addresses are to be posted and to be visible from the street in accordance with the Building By-law prior to final inspection. **THIS PERMIT HAS BEEN ISSUED UNDER THE REQUIREMENTS OF VBBL #12511 (2019).** | 735250
EP-2021-00609 | 2021-01-28 | 1010 QUEBEC STREET, Vancouver, BC V6A 4K8 | Electrical Permit | Commercial | Renovation | Issued | Installation / Repair - Commercial - Add branch circuits to Main & Top floor for new receptacles **Amendment Feb 8, 2021** Additional work: Prewire speakers, Cat6 & analog audio to each room main & top floor + Basement flex room outlets & switch on North wall. HVAC branch circuit to laundry room & front patio equipment. New oven branch circuit to kitchen. Additional $7,000 in parts and labour -NO BUILDING WORK OR ALTERATIONS -OTHERWISE A BUILDING PERMIT WILL BE REQUIRED ** AMEND 07/19/2021** Add sub panel to Basement area. New branch circuits for new outlets in workshop area and enclosed studio area. New light fixtures and switching added to parking area, workshop, and studio area $10,000 additional work | 18000
PP-2021-00285 | 2021-01-27 | 1445 MARPOLE AVENUE #816, Vancouver, BC V6H 1S5 | Plumbing Permit | Residential | Renovation | Completed | Residential - Basic apartment renovation, new fixtures, bathtub becomes shower >No structural or building alterations; otherwise a building permit is required | NULL
EP-2021-00561 | 2021-01-29 | 888 HAMILTON STREET #501, Vancouver, BC V6B 5W4 | Electrical Permit | Residential | Renovation - Dwelling Unit(s) only | Completed | Installation / Repair - Residential - UNIT# 501 Removal of receptacles in non-load bearing wall of kitchen, due to wall being removed. | 800
GP-2021-00266 | 2021-01-25 | 1569 E 31ST AVENUE, Vancouver, BC V5N 3B1 | Gas Permit | Residential | Renovation - Dwelling Unit(s) only | Cancelled | Residential - BOILER REPLACEMENT | NULL
DB-2021-00265 | 2021-02-22 | 1067 MARINASIDE CRESCENT #1903, Vancouver, BC V6Z 3A4 | Building Permit | Development and Building Permit (DB) | Addition / Alteration | Completed | Field Review - Addition / Alteration - #1903 Exterior and interior alterations to provide improvements for the existing dwelling unit #1903 on the 19th floor of this multiple dwelling building on this site. Exterior work to add a heat pump on the balcony. OK for DB per K.Kallweit-Graham, January 25, 2021 OK for Field Review per W.Wong, January 25, 2021 Scope of work includes: new plumbing fixtures, lighting, flooring, appliances, fireplace and installation of air conditioning unit on the balcony This is a sprinklered building. Sprinkler Permit is required. Architectural Schedule B submitted by Brian Billingsley - 604.714.1633 Energy upgrade not required - target limit reached Architectural Schedule B/Schedule D submitted by Brian Billingsley - 604.714.1633 | 150000
DB-2020-02203 | 2020-12-07 | 116 E 39TH AVENUE, Vancouver, BC V5W 1J8 | Building Permit | Development and Building Permit (DB) | Demolition / Deconstruction | Completed | Low Density Housing - Demolition / Deconstruction - DEMOLITION - Conventional (Standard) To demolish the existing one family dwelling building ($15,000) on this site. Note: Demo Declaration – JVT Excavating & Demolition Ltd. (Sukh Kang) (778.318.1643) | 1500
EP-2020-05324 | 2020-07-21 | 3253 W KING EDWARD AVENUE, Vancouver, BC V6L 1V6 | Electrical Permit | Residential | New | Completed | Installation / Repair - Residential - TV/Data/Tel. Wiring, Alarm Security, Camera Security and Central Vacuum Systems. To construct a 2-storey infill one-family dwelling with an attached two-car garage, a one-car carport, and one surface parking space having vehicular access from the lane. | 1000
GP-2020-02172 | 2020-08-19 | 3253 W KING EDWARD AVENUE, Vancouver, BC V6L 1V6 | Gas Permit | Residential | New | Completed | Residential - new gas work Building Permit for DP-2018-00800 (INFILL) To construct a 2-storey infill one-family dwelling ($270,000) with an attached two-car garage, a one-car carport, and one surface parking space having vehicular access from the lane. | NULL
EP-2020-05325 | 2020-07-17 | 3020 W KING EDWARD AVENUE, Vancouver, BC V6L 1V5 | Electrical Permit | Commercial | New | Completed | Installation / Repair - Commercial - TV/Data/Tel. Wiring, Alarm Security, Camera Security and Central Vacuum Systems. Building permit work description: Building Permit for DP-2018-00801 (MCD) Interior and exterior alterations and addition to existing character one-family dwelling to convert to a 3-storey multiple conversion dwelling ($800,000) containing 3 dwelling units and to stratify the lot. Sch A, Stru B, Geotech B, & Sch D-1 are submitted. (Part 5 building envelope.) Note: This is a 2 storey + basement building pursuant to the Zoning and Development By-Law ******THIS PERMIT HAS BEEN ISSUED UNDER THE REQUIREMENTS OF VBBL 2014******** Building Review Branch Notes; - Entire building to be sprinklered to NFPA 13R. - Soffit protection by sprinkler is required at the front soffit on the top floor as per VBBL 9.10.12.4.(5). - All new windows, doors, and skylights shall conform to AAMA/WDMA/CSA101/I.S.2/A440, NAFS. - The electrical service for the sprinkler controls must be supplied by a designated residential unit and a lockout switch is to be installed as required to prevent the unit owner from shutting off the electrical service at any point in time. | 1000
BP-2021-00266 | 2021-02-22 | 1684 W 2ND AVENUE, Vancouver, BC | Building Permit | Building Permit (BP) | Addition / Alteration | Completed | Field Review - Addition / Alteration - Interior alterations to provide improvements for existing General Office in this existing commercial building on this site. Scope of work new offices, server room, filming room, breakroom, millwork. re/re lights. NOTE: This is a non-sprinklered building per DBI. Application is an error. OK for field review as per K Vogt, Jan 25, Letters of assurance submitted by Robin Plessl 604-340-9334 Energy upgrade:2021E2 - HVAC - Clean and Balance all Air Systems (per 6.7.2.3.2 of ASHRAE 90.1-2016) TBA Digital Inc | 50000
EP-2021-00565 | 2021-01-27 | 3605 PRINCE EDWARD STREET, Vancouver, BC V5V 3Y1 | Electrical Permit | Residential | New | Completed | Installation / Repair - Residential - New Laneway house Wiring Fixture & fitting and main service location change from pole to laneway. >To construct a 1 storey laneway house building with an open parking pad providing 1 parking space, having vehicular access from the 20' Lane. The entire building to be sprinklered to NFPA 13D. 1. Schedule B: (Md. Shahidul Alam) P.Eng (604.653.7475) Structural & Geotechnical 2. BC Housing (DAVENPORT DEVELOPMENTS LTD.) NOTE: To achieve the required FSR. A floor space exclusion of 3% has been applied to this application as per section 11.17.24 of the district schedule, to accommodate improved building performance. "Combustible projections or roof soffits on an exposing building face shall not project to less than .45m from the property line and shall be in compliance with VBBL 2019 9.10.15.5.(11)" ******THIS PERMIT HAS BEEN ISSUED UNDER THE REQUIREMENTS OF VBBL 2019****** *EXISTING HOUSE* Note: Bldg 1 (principal bldg) addressed 3603 Prince Edward Street retained on site. | 8500
BP-2021-00267 | 2021-02-24 | 1775 W 11TH AVENUE, Vancouver, BC V6J 2C1 | Building Permit | Building Permit (BP) | Addition / Alteration | Completed | Field Review - Addition / Alteration - #309 - 3rd floor Interior alterations to provide improvements to the dwelling unit #309 on the 3rd floor in this existing multiple dwelling building on this site. Scope of work to include the removal and replacement of ceiling drywall for the entire unit and the installation of new recessed lighting throughout the unit. OK for field review as per K Vogt, Jan 25, 2021 Notes: - Building Inspector to determine on site if a separate sprinkler permit is required - Energy Upgrade: E2 - Lighting - Install energy efficient lighting fixtures (single occupied space area) | 13000
EP-2021-00563 | 2021-02-08 | 6295 FRASER STREET, Vancouver, BC V5W 3A2 | Electrical Permit | Commercial | Renovation | Completed | Installation / Repair - Commercial - We are replacing the existing Heat Pump located at the back of the building as it has broken down No digging involved If work on this site could lead to the disturbance of soil advise applicant to contact the Provincial Archaeology Branch at 250-953-3334 for necessary permits. In addition, please be advised that reports from an Archaeologist (AIA, AOA) and permits from the First Nations may be necessary prior to the release of your City of Vancouver permits. | 3000
GP-2021-00268 | 2021-01-25 | 2882 W 32ND AVENUE, Vancouver, BC V6L 2B6 | Gas Permit | Residential | Renovation | Completed | Residential - REPLACEMENT BOILER AND WATER HEATER | NULL
DB-2021-00268 | 2021-04-21 | 555 W 12TH AVENUE, Vancouver, BC V5Z 3X7 | Building Permit | Development and Building Permit (DB) | Addition / Alteration | Issued | High Density Housing / Commercial - Addition / Alteration - Interior and exterior alterations and a change of use to this existing former retail suite (Purolator Courier) that will now be a new limited food service (retail) tenant in this existing suite of this existing mixed use commercial building (CitySquare Mall). Interior alterations include new dining areas, new partitions, and a new commercial kitchen. Exterior alterations include new rooftop kitchen exhaust equipment plus a new exterior make-up air opening and grille at the South exterior wall. ** Maximum number of seats proposed = 16 and must not exceed that number **. Class 1 Cooking operation. NOTE: the 2019 VBBL applies to this Permit application which has been reviewed during the Covid-19 Pandemic. | 75000
GP-2021-00269 | 2021-01-25 | 3115 W 14TH AVENUE, Vancouver, BC V6K 2X9 | Gas Permit | Residential | Renovation | Completed | Residential - REPLACEMENT FURNACE | NULL
EP-2021-00567 | 2021-01-27 | 900 HOWE STREET, Vancouver, BC V6Z 2M4 | Electrical Permit | Commercial | NULL | Expired | Annual / Operating - Annual Electrical Work VALID FROM JAN 21, 2021 TO JAN 20, 2022 Expired permit: EP-2020-00608 | NULL
EP-2020-05326 | 2020-07-17 | 3016 W KING EDWARD AVENUE, Vancouver, BC V6L 1V5 | Electrical Permit | Residential | New | Completed | Installation / Repair - Residential - TV/Data/Tel. Wiring, Alarm Security, Camera Security and Central Vacuum Systems. Building permit work description: Building Permit for DP-2018-00801 (INFILL) To construct a one-family dwelling infill building at the rear of the site, providing 2 attached parking spaces and two surface parking spaces having vehicular access from the lane. Sch A, Stru B, and Geotech B are submitted. (Part 9 building envelope) ******THIS PERMIT HAS BEEN ISSUED UNDER THE REQUIREMENTS OF VBBL 2014******** See BP-2019-03638 for Bldg 1 on site addressed 3020 W King Edward St for building permit fee and documents. Building Review Branch Notes: - Entire building to be sprinklered to NFPA 13R. - Garage stall #2 shall be sprinklered for soffit protection of the deck above as per VBBL 9.10.12.4.(5) - All new windows, doors, and skylights shall conform to AAMA/WDMA/CSA101/I.S.2/A440, NAFS. - Material of unvented soffit within 1.2 m from property line shall conform to VBBL 3.40.14.5.(11)(b). | 1000
GP-2020-02173 | 2020-08-19 | 3259 W KING EDWARD AVENUE, Vancouver, BC V6L 1V6 | Gas Permit | Residential | New | Completed | Residential - NEW GAS Interior and exterior alterations to alter and to convert the existing one-family dwelling with a secondary suite to a 3-storey multiple conversion dwelling containing three dwelling units and to stratify the lot. | NULL
GP-2020-01859 | 2020-07-17 | 3016 W KING EDWARD AVENUE, Vancouver, BC V6L 1V5 | Gas Permit | Residential | New | Completed | Residential - To construct a one-family dwelling infill building ($400,000) at the rear of the site, providing 2 attached parking spaces and two surface parking spaces having vehicular access from the lane. | NULL
GP-2020-01862 | 2020-07-29 | 3022 W KING EDWARD AVENUE, Vancouver, BC V6L 1V5 | Gas Permit | Residential | New | Completed | Residential - Interior and exterior alterations and addition to existing character one-family dwelling to convert to a 3-storey multiple conversion dwelling containing 3 dwelling units and to stratify the lot. separate meters | NULL
PP-2021-00288 | 2021-01-27 | 246 E GEORGIA STREET, Vancouver, BC V6A 1Z7 | Plumbing Permit | Commercial | Renovation | Completed | Commercial - Sump >>>> Amend: March 16th -Please add two area drains to the permit | NULL
EP-2021-00568 | 2021-01-25 | 6850 OAK STREET, Vancouver, BC V6P 3Z6 | Electrical Permit | Commercial | New | Expired | Temporary Power - Commercial - To provide temporary power. | NULL
PP-2021-00292 | 2021-01-27 | 3348 CLIVE AVENUE, Vancouver, BC V5R 4V5 | Plumbing Permit | Residential | New | Issued | Residential - Sump | NULL
GP-2021-00270 | 2021-01-25 | 5540 ALMA STREET, Vancouver, BC V6N 1Y1 | Gas Permit | Residential | Renovation | Completed | Residential - HWT re&re | NULL
EP-2021-00572 | 2021-01-26 | 884 E 57TH AVENUE, Vancouver, BC V5X 1T5 | Electrical Permit | Residential | Renovation - Dwelling Unit(s) only | Issued | Installation / Repair - Residential - Removal of old electrical panel and replacement with new panel. BcHydro to shut off power temporary. Safety concern, must be done tomorrow. | 950
DB-2021-00270 | 2021-06-03 | 4063 W 28TH AVENUE, Vancouver, BC V6S 1S7 | Building Permit | Development and Building Permit (DB) | Demolition / Deconstruction | Completed | Low Density Housing - Demolition / Deconstruction - Demolition – Conventional (Standard) To demolish the existing one family dwelling building ($15,000) on this site. Demolition Contractor: Canland Excavating Ltd. Jagjit Chahal 604-725-2076 | 15000
BP-2021-00272 | 2021-02-03 | 4063 W 28TH AVENUE, Vancouver, BC V6S 1S7 | Building Permit | Building Permit (BP) | Salvage and Abatement | Completed | Low Density Housing - Salvage and Abatement - Salvage and Abatement Permit Development Permit: DP-2020-00434 Building Permit: BP-2021-00269 Demolition Permit: DB-2021-00270 | 0
BP-2021-00274 | 2021-06-08 | 4562 W 13TH AVENUE, Vancouver, BC V6R 2V4 | Building Permit | Building Permit (BP) | Demolition / Deconstruction | Completed | Low Density Housing - Demolition / Deconstruction - To demolish the existing one family dwelling building ($15,000) on this site by means of deconstruction. Demo Declaration – Metro Contracting Ltd. (604)-729-1435 This permit is subject to the Green Demolition Bylaw (11023) Pre-1950: Green Demolition Conditions Apply 75% Recycling Rate of Building Materials Required | 15000
DB-2021-00276 | 2021-06-08 | 4562 W 13TH AVENUE #3, Vancouver, BC V6R 2V4 | Building Permit | Development and Building Permit (DB) | New Building | Issued | Low Density Housing - New Building - To construct a 2 storey laneway house building ($224,817.50) with an attached garage and 1 open parking pad, providing a total of 3 parking spaces, having vehicular access from the lane. Rev #1: The entire building, INCLUDING THE ATTACHED GARAGE (if applicable), to be sprinklered to NFPA 13D as per VBBL 3.2.5.12(3)(d). Note: This is a 1 ½ storey building pursuant to the Zoning & Development By-law 1. Covenant registered at the Land Title Office under CA8481919 2. No Strata Titling permitted 3. No A/C unit proposed 4. Schedule B: Antony Wang, P.Eng (604-618-6236) Structural & Geotechnical 5. HPO: Residential Builder - Blue Planet Home Ltd. Addressing Note: Building 2 #3 - 4562 W 13th Av - Laneway House (1.5 storey) Address assigned per approved plans. Fire and Emergency street access (walkway) to the laneway house is from the west side. Street access must be provided and maintained at all times. The building addresses are to be posted and to be visible from the street in accordance with the Building By-law prior to final inspection. *NEW HOUSE* Note: See DB-2021-00273 for Bldg 1 on site (principal bldg) addressed #1-4562 W 13 Ave. ******THIS PERMIT HAS BEEN ISSUED UNDER THE REQUIREMENTS OF VBBL #12511 (2019)****** | 224817.5
DB-2021-00277 | 2021-05-03 | 3604 W 11TH AVENUE, Vancouver, BC V6R 2K5 | Building Permit | Development and Building Permit (DB) | Addition / Alteration | Issued | Low Density Housing - Addition / Alteration - Addition/Alteration to this existing one family dwelling with secondary suite. Scope of work to include interior alteration and the addition of a new dormer. Basement to remain unaltered. Architectural schedule B submitted by: Stefan Wiedemann 604-313-4241 Structural/Geotechnical schedule B submitted by: Henry S.N Hsu 604-322-7158 REUP submitted by: Andrew Yang of Tri-Can Consulting Ltd, 604-449-7789 Reviewed under VBBL 2019 | 200000
EP-2021-00576 | 2021-01-26 | 375 WATER STREET, Vancouver, BC V6B 5C6 | Electrical Permit | Commercial | Tenant Improvement | Completed | Installation / Repair - Commercial - Voluntary replacement of existing fire alarm system as per Bulletin 2018-004-BU/EL Option #1 C:The existing fire alarm system will be replaced with a new fully addressable, single-stage system including the fire alarm control panel, annunciator, 60x bells, 439x smoke detectors, 43x pull stations, 18x heat detectors. Replacement of existing EOL resistors on bell circuits, isolation of existing EOL resistors on old conventional zones. New relays to replace existing relays in panel. Reinstatement of existing sprinkler zones. New addressable New devices are to be installed utilizing existing locations and wiring, including outlet boxes and conduit. Fire alarm system operation, sequence of operation is to remain as per existing. Fire alarm system to remain fully functional during replacement. Verification of the FAS in conformance with CAN/ULC S537. | 58589
GP-2021-00273 | 2021-01-25 | 3148 E 19TH AVENUE, Vancouver, BC V5M 2T1 | Gas Permit | Residential | Renovation | Cancelled | Residential - furnace replacement | NULL
SP-2021-00107 | 2021-01-28 | 1385 W 8TH AVENUE, Vancouver, BC V6H 3V9 | Sprinkler Permit | Commercial | Tenant Improvement | Completed | Commercial - Revised sprinkler layout to suit new lighting. Lobby area Exterior alterations to replace existing lobby glazing with new curtain wall system and relocate entrances, and interior alterations to provide improvements to the lobby area on the ground floor of this existing commercial building. Scope of work includes updating the existing exterior plaza. OK for field review as per Aemelia Patterson (CRP) Schedule A, (Architectural) Schedule B - Michael D. Mcnaught, 604-724-7602 (Electrical) Schedule B - Adam Franklin, 604-298-4858 (Structural) Schedule B - Leonard Pianalto, 604-738-0048 (Envelope) Schedule D - Karen Kwan, 604-738-0048 OK to process as DB per Haizea Aguirre, May 26, 2020. Notes: 1. Energy upgrade trigger: E2 - Lighting - Upgrade to incorporate Scheduled Shutoff (per 9.4.1.1.(i) of ASHRAE 90.1-2016) 2. Separate sprinkler permit required for proposed sprinkler work. 3. Exterior tenant signage replacement is removed from scope of work as per Michael D. Mcnaught. | NULL
EP-2021-00578 | 2021-01-27 | 1165 ROBSON STREET, Vancouver, BC | Electrical Permit | Commercial | Tenant Improvement | Completed | Installation / Repair - Commercial - Finishing Only for Security Alarm System, CCTV system and Audio System >Exterior and interior alterations to combine two units into one, change the major occupancy from retail(group E) to restaurant (group A2) and provide a new exterior front facade including glass canopy for this new restaurant tenant (Hello Nori) in this building. Combining 1165 & 1167 Robson St, into one unit and retaining 1165 Robson St. Total occupant load proposed = 30 persons. Class -2 Cooking operation only. Grease laden vapour shall not be generated in this tenant space. Process through CRC Exterior alterations to storefront including new canopy approved by B. Duffix, May 5, 2020. Canopy to be removable if over City Property. Note: "This permit has been reviewed under the 2019 Vancouver Building By-law (#12511)." “Reviewed during the 2020 pandemic crisis.” | 2250
GP-2020-02175 | 2020-08-19 | 4002 W 31ST AVENUE, Vancouver, BC V6S 1Y6 | Gas Permit | Residential | New | Completed | Residential - NEW To construct a 2 storey + basement one-family dwelling with a parking pad, at the rear providing parking spaces, having vehicular access from the lane. 1. A/C unit proposed in Rear Yard 2. Nonstratification covenant registered under CA7937168 3. Bar sink located in basement living room bar and laundry 4. Schedule B Tarek El-Amoury P.Eng 604-336-5080 Structural and Geotechnical 5. BC Housing Victoreric Premium Homes Ltd. | NULL
EP-2020-05322 | 2020-07-24 | 1928 GRANT STREET, Vancouver, BC V5L 2Y9 | Electrical Permit | Residential | Renovation | Completed | Installation / Repair - Residential - Service change 100 Amps service change from house to laneway house service is still 100 amps stay same service relocated to laneway house duplex meter base on laneway house 2x100 amps | 1000
EP-2020-05359 | 2020-07-21 | 3120 E 52ND AVENUE, Vancouver, BC V5S 1T8 | Electrical Permit | Residential | Addition | Completed | Installation / Repair - Residential - rough in and finishing of laneway house Install new service 1.5 STOREY LANEWAY HOME + 1 OPEN PARKING To construct a 2 storey laneway house building with an open parking pad providing 1 parking space over gravel, having vehicular access from the 20' Lane. Note: This is a 1 ½ storey building pursuant to the Zoning & Development By-law. 1. Covenant not requierd 2. No Strata Titling permitted 3. No A/C Unit proposed 4. Schedule B: (S A Shikder) P.Eng, Structural & Geotechnical 5. BC Housing (Horizon one properties Ltd.) | 8000
GP-2020-02176 | 2020-08-19 | 1010 E 21ST AVENUE, Vancouver, BC V5V 1S7 | Gas Permit | Residential | New | Completed | Residential - NEW-separate meters Interior and exterior alterations to restore and rehabilitate the existing heritage two-storey plus basement one-family dwelling and convert it to a Multiple Conversion dwelling containing three (3) units. | NULL
EP-2020-05329 | 2020-07-21 | 1928 GRANT STREET, Vancouver, BC V5L 2Y9 | Electrical Permit | Residential | New | Completed | Installation / Repair - Residential - New laneway house wiring, and new service 200amp main (100amp main house 100amp laneway house) To construct a 2 storey laneway house building with no parking space (relaxation granted by Tony Chen). Note: This is a 1 ½ storey building pursuant to the Zoning & Development By-law Note: Bldg 1 (principal bldg) addressed #1-1928 Grant St. retained on site. Note: Field Review permit DB-2020-01573 must be issued prior to beginning work on the LWH. The Field Review must then be completed prior to completion of the LWH. 1. No A/C unit proposed 2. Schedule B: P.K.L. Fong P.Eng (604-837-3205) Structural & Geotechnical 3. HPO: Residential Builder- Smallworks Studio and Laneway Housing Inc. | 8000
EP-2021-00579 | 2021-01-29 | NULL | Electrical Permit | Commercial | New | Completed | Installation / Repair - Commercial - Supply and install 3x 48W LED Street lights, 4x 26W Ped LED Lights, and 1x 20W Lane LED Light. | 19000
EP-2021-00577 | 2021-01-29 | 1480 HOWE STREET #4305, Vancouver, BC | Electrical Permit | Residential | Addition | Issued | Installation / Repair - Residential - UNIT# 4305 Installation of LED strip lighting | 3000
DB-2021-00278 | 2021-06-19 | 1531 E 60TH AVENUE, Vancouver, BC V5P 2H4 | Building Permit | Development and Building Permit (DB) | New Building | Issued | Low Density Housing - New Building - To construct a 2 storey + basement one-family dwelling with a secondary suite ($723,925) located in the basement , at the rear providing 2 parking spaces, having vehicular access from the lane. Note: This is a 2 storey building pursuant to the Zoning and Development By-Law 1- Covenant registered at the Land Title Office under CA8881695 2- No strata titling permitted 3- Bar sink proposed 4- A/C unit proposed 5- Schedule B: Md Shahidul Alam P.Eng (604-653-7475) Structural & Geotechnical 4- HPO: Residential Builder - EJ Homes Ltd License# 38163 Address Note: #1 - 1531 E 60th Av - One Family Dwelling (1st and 2nd storey, east portion of basement) #2 - 1531 E 60th Av - Secondary Suite (west portion of basement) Addresses assigned per approved plans. Fire and Emergency street access to the secondary suite is from the west side. Street access must be provided and maintained at all times. The building addresses are to be posted and to be visible from the street in accordance with the Building By-law prior to final inspection. ******THIS PERMIT HAS BEEN ISSUED UNDER THE REQUIREMENTS OF VBBL #12511 (2019)****** ****ALL PROJECT COORINDATOR NOTES HAS BEEN ACCEPTED BY THE APPLICANT**** | 723925
DB-2021-00279 | 2021-06-19 | 1531 E 60TH AVENUE, Vancouver, BC V5P 2H4 | Building Permit | Development and Building Permit (DB) | Demolition / Deconstruction | Completed | Low Density Housing - Demolition / Deconstruction - To demolish the existing one family dwelling building ($15,000) on this site. Demo Declaration – Kingsman Excavating Ltd. Jas Dhami 604-354-9049 | 15000
BP-2021-00280 | 2021-03-18 | 1531 E 60TH AVENUE, Vancouver, BC V5P 2H4 | Building Permit | Building Permit (BP) | Salvage and Abatement | Completed | Low Density Housing - Salvage and Abatement - SALVAGE AND ABATEMENT PERMIT Salvage and Abatement Permit only for Building permit: DB-20 and to be completed under the supervision of a registered professional. This permit does not authorize demolition, deconstruction or construction work. QP: Kinetic OHS Services Ltd. (Ramin Hamidnejad) Demolition permit: DB-2021-00279 | 0
DB-2021-00282 | 2021-06-19 | 1531 E 60TH AVENUE #3, Vancouver, BC V5P 2H4 | Building Permit | Development and Building Permit (DB) | New Building | Issued | Low Density Housing - New Building - To construct a 2 storey laneway house building ($195,462.50) with an attached garage and 1 open parking pad, providing a total of 2 parking spaces, having vehicular access from the lane. Note: This is a 1 ½ storey building pursuant to the Zoning & Development By-law Rev #1: The entire building, INCLUDING THE ATTACHED GARAGE (if applicable), to be sprinklered to NFPA 13D as per VBBL 3.2.4.12(3)(d). 1. Covenant registered at the Land Title Office under CA8881695 2. No Strata Titling permitted 3. No A/C unit proposed 4. Schedule B: Md Shahidul Alam P.Eng (604-653-7475) Structural & Geotechnical 5. HPO: Residential Builder - EJ Homes Ltd #3 - 1531 E 60th Av - Laneway House (1.5 storey) Address assigned per approved plans. Fire and Emergency street access (walkway) to the laneway house is from the west side. Street access must be provided and maintained at all times. The building addresses are to be posted and to be visible from the street in accordance with the Building By-law prior to final inspection. *NEW HOUSE* Note: See DB-2021-00278 for Bldg 1 on site (principal bldg) addressed #1-1531 E 60th Ave ******THIS PERMIT HAS BEEN ISSUED UNDER THE REQUIREMENTS OF VBBL #12511 (2019)****** ****ALL PROJECT COORINDATOR NOTES HAS BEEN ACCEPTED BY THE APPLICANT**** | 195462.5
PP-2021-00295 | 2021-01-27 | 622 W 27TH AVENUE, Vancouver, BC V5Z 2G4 | Plumbing Permit | Residential | New | Issued | Residential - Sumps >>>> AMEND: Feb. 1st -Change from two sumps without pumps to 1 sump pumped (storm) and 1 sump without pump | NULL
GP-2020-02177 | 2020-08-19 | 3708 WINDSOR STREET, Vancouver, BC V5V 4N7 | Gas Permit | Residential | New | Completed | Residential - NEW-Separate meters Interior and exterior alterations to restore and rehabilitate the existing heritage two-storey plus basement one-family dwelling and convert it to a Multiple Conversion dwelling containing three (3) units. | NULL
PP-2020-02375 | 2020-07-17 | 275 W 6TH AVENUE, Vancouver, BC V5Y 1K7 | Plumbing Permit | Commercial | Addition | Completed | Commercial - moving one powder room, adding one full bathroom and two sinks Building permit work description: Interior alterations and a change of use from Printing or Publishing to provide tenant fitout for a new Machinery or Equipment Manufacturing use, which also includes exterior alterations to provide new larger windows at the south and west elevations, and to provide replacement overhead door and man door at the east elevation of this existing one storey industrial building. Tenant: Kamengo Technology Inc. OK for exterior alterations to provide new windows and replacement overhead door and man door as per planner Benjamin Dufix, March 5, 2020. Scope of work includes installing partition walls and to construct two new bathrooms (one accessible). OK for field review as per Ian Mackie, March 5, 2020. This building is not sprinklered. Architectural Schedule B and Schedule D submitted by Susan Scott - 604.788.7990 Energy Upgrade Selected: E2 - BEnv - Reduce air leekage of all Loading Dock Doors per 5.4.3.3 of ASHRAE 90.1-2016 | NULL
EP-2020-05330 | 2020-07-16 | 6188 BALACLAVA STREET, Vancouver, BC V6N 1L6 | Electrical Permit | Residential | New | Expired | Temporary Power - Residential - To provide temporary power to this site. | NULL
EP-2020-05333 | 2020-07-23 | 3737 W 23RD AVENUE, Vancouver, BC V6S 1K6 | Electrical Permit | Residential | Renovation | Completed | Installation / Repair - Residential - Unauthorized dwelling unit have been installed in the basement without permit. Remove range and associated wiring up to the supply circuit breaker, remove hood fan. CF-2020-004289 | 400
PP-2020-02539 | 2020-07-31 | 3380 W 28TH AVENUE, Vancouver, BC V6S 1R9 | Plumbing Permit | Residential | New | Completed | Residential - install a lawn irrigation system -To construct a 2 storey + cellar one-family dwelling with a detached accessory building (garage), at the rear providing 2 parking spaces, having vehicular access from the lane. | NULL
EP-2021-00582 | 2021-01-29 | 1153 E 11TH AVENUE, Vancouver, BC V5T 2G4 | Electrical Permit | Residential | Renovation | Completed | Installation / Repair - Residential - We are changing main panel and relocating existing service | 1500
EP-2021-00587 | 2021-01-27 | 4908 CAMBIE STREET, Vancouver, BC V5Z 2Z5 | Electrical Permit | Residential | New | Completed | Installation / Repair - Residential - Heat trace installation, DCW pipe in parkade and heating and chilled water pipe on Roof >Sub - Building Permit for BP-2017-00982 - To develop a six storey multiple dwelling building (Building B) containing 27 dwelling units over two levels of underground parking having vehicular access from the lane and provide vehicular access to the building at 4986 Cambie St. Building A (apartment building facing Cambie St) - BP-2018-01379 Building B (apartment building facing W 33rd Av) - BP-2018-01380 Building C (townhouse at rear) - BP-2018-01381 See site permit BP-2017-00982 for details Stage #1 - excavation and structure up to grade - issued 2018 Jan. 08 Stage #2 - Structural work up to roof - issued 2018 Nov.06 Stage #3 - Full construction - issued 2019 Jan.10 | 30880
PP-2021-00296 | 2021-01-27 | 3962 W 30TH AVENUE, Vancouver, BC V6S 1X3 | Plumbing Permit | Residential | New | Issued | Residential - Sumps >>> AMEND: Feb. 1st -Change from two sumps without pumps to 1 sump pumped (storm) and 1 sump without pump | NULL
GP-2021-00276 | 2021-01-26 | 1267 W CORDOVA STREET, Vancouver, BC V6C 3P9 | Gas Permit | Residential | New | Completed | Residential - Install one natural gas fireplace | NULL
PP-2021-00297 | 2021-01-27 | 732 PRINCESS AVENUE, Vancouver, BC V6A 3E3 | Plumbing Permit | Residential | Renovation | Completed | Residential - Re and Re - piping (drainage extension) >>> Amend: March 8th -Please add 1 outside sump with no pump | NULL
EP-2021-00584 | 2021-05-03 | 2525 WILLOW STREET, Vancouver, BC | Electrical Permit | Commercial | Renovation | Completed | Installation / Repair - Commercial - Electrical and fire alarm work related to the elevator modernization as per drawings submitted. Elevator Upgrade, Interior alterations to provide elevator upgrades to two (2) elevators at the existing 7-storey commercial/office on this site for CSA-B44-16 upgrade. Designated Recall Level: Ground Floor Alternate Recall Level: Parking Level 2 (2nd level) Scope of work: - Replacement of existing heat detector at top of elevator shaft and machine room to addressable smoke detector. - New addressable smoke detector to be installed in elevator lobby at ground floor. - Upgrading existing circuits to addressable as required for elevator recall purposes. - New relays (Q=5) to be installed in elevator machine room. | 30000
GP-2020-01863 | 2020-07-17 | 3833 W 15TH AVENUE, Vancouver, BC V6R 3A1 | Gas Permit | Residential | New | Cancelled | Residential - RE & RE Boiler | NULL
SP-2020-01134 | 2020-07-27 | 150 W 42ND AVENUE, Vancouver, BC V5Y 2T1 | Sprinkler Permit | Residential | Renovation | Completed | Residential - Basement crawlspace - addition of one sprinkler head Interior alterations to dig out a portion of the existing crawl space (approximately 208 SF) to convert to floor area. Scope of work includes to provide improvements to all floors. Ok for SIPs as per L Clarke Structural and Geotechnical signed and sealed by S.Hsu, 604.322.7158 Renovation Energy Upgrade proposal prepared by Peter Cho, 778.316.9053 | NULL
SP-2020-01129 | 2020-07-17 | 4652 W 12TH AVENUE, Vancouver, BC V6R 2R6 | Sprinkler Permit | Residential | New | Completed | Residential - install 13 sprinkler heads for new construction -To construct a 2 storey laneway house building with an attached garage providing 1 parking space and 1 required open parking over gravel providing 2 parking spaces in total, having vehicular access from the 20' Lane. -The entire building, INCLUDING THE ATTACHED GARAGE (if applicable), to be sprinklered to NFPA 13 D per 3.2.5.12.(3)(d) **THIS PERMIT HAS BEEN ISSUED UNDER THE REQUIREMENTS OF VBBL 2014 ** | NULL
SP-2020-01130 | 2020-10-27 | 5284 ELGIN STREET, Vancouver, BC V5W 3J8 | Sprinkler Permit | Residential | New | Completed | Residential - install 24 sprinkler heads for new construction -To construct a 2 storey one-family dwelling with a secondary suite located in the Basement with a detached accessory building (garage) at the rear providing 2 parking spaces, having vehicular access from the lane. The entire building, INCLUDING THE ATTACHED GARAGE (if applicable), to be sprinklered to NFPA 13D. -THIS PERMIT HAS BEEN ISSUED UNDER THE REQUIREMENTS OF VBBL 2019 | NULL
EP-2020-05339 | 2021-05-31 | 411 RAILWAY STREET, Vancouver, BC V6A 1A7 | Electrical Permit | Commercial | New | Issued | Installation / Repair - Commercial - BC Hydro incoming service, Distribution, branch wiring, lighting, fire alarm, data, pumps, motors, mechanical units, Generator Building permit work descriptions: To construct a new 7 storey (6 storey per Zoning and Development Bylaw) mixed use building consisting of Restaurant Use at ground floor level, Creative Products Manufacturing Use at ground floor to 4th floor level; Office Use at 5th to 6th floor level, all over 3 levels of underground parking with vehicular access from Dunlevy Street. This is a shell building. Public corridors proving access to two separate means of egress shall be constructed if more than one tenant space is proposed at any floor area in West and/or East wings. NOTE: This building is designed and constructed with post-tensioned concrete structure. 20-Feb-2020 - BP Revision#1 tn - Geotechnical Engineer of Record Mr. Marian Letavay, P. Eng. retired on Oct 8th, 2019. Effective Oct 8th, 2019 Mr. Mohammad Deriszadeh, P. Eng. assumed responsibilities for RP of Record for Geotechnical discipline for this project. - Excavation and Shoring drawings revised to accommodate crane pad foundation and water tank. 25- Sep-2019 - Stage 1 (excavation and shoring) issued. 10-July-2020 - Stage 2 ( full construction) issued. | 1510000
PP-2021-00300 | 2021-03-18 | 1635 E 6TH AVENUE, Vancouver, BC V5N 5R2 | Plumbing Permit | Residential | New | Completed | Residential - install 2 backflow preventors - Boiler, Domestic | NULL
PP-2021-00315 | 2021-01-28 | 1170 HARWOOD STREET, Vancouver, BC V6E 1R8 | Plumbing Permit | Residential | Renovation | Completed | Residential - S & I 3 inch DCVA | NULL
SP-2021-00109 | 2021-09-01 | 5657 HAROLD STREET, Vancouver, BC V5R 5V6 | Sprinkler Permit | Commercial | Renovation | Issued | Commercial - For all sprinkler work to the 2019 VBBL; NFPA 13, 2013; standpipe to NFPA 14, 2010 to allow for the exterior/interior alterations to rehabilitate this existing rental 12 storey residential (Group C) building. This application does not include any of the following: • Warehouse storage arrangements, or mobile compact storage arrangements. • Alternative solutions. • Change in occupancy. Related permits: 1. SP-2020-01802 - Construction Standpipe. Notes: 1. Permit reviewed during COVID-19 pandemic. 2. Sprinkler engineer of Record - Mr. Ryan Pavey, P.Eng. of Cardinal Engineering Ltd. T: (604) 605 0606 ¦ E: pavey@cardinalfire.ca 3. Per March 25, 2021 letter from William Tran, P.Eng. of SRC the garbage chute is being decommissioned and abandon in place. 4. Per sprinkler drawings CPVC sprinkler pipe to be installed in new bulkheads. To be reviewed onsite. | NULL
EP-2021-00586 | 2021-01-27 | 4393 W 13TH AVENUE, Vancouver, BC V6R 2V1 | Electrical Permit | Residential | Renovation | Completed | Installation / Repair - Residential - Add 60 amp.sub panel;kitchen,family room,den and bathroom Renovation.Nuheat in bath room. >Exterior and interior alterations to renovate the kitchen and bathroom on the 1st floor including the installation/replacement of windows and one door in this existing 2 storey and cellar one family dwelling. Scope of work includes: Exterior - north (rear) elevation install new windows and a new door, East elevation replace 2 existing glass block openings with windows, west elevation replace 1 existing glass block opening with a window & install 1 new bathroom window. Interior - demolition of walls (kitchen / den / family / bathroom) to create open concept and a bathroom expansion; Install a structural beam in the crawlspace, new drop ceiling, lighting, plumbing fixtures, millwork, counters, appliances, flooring, finishes and paint throughout. OK for field review per Jamie Zhang, Aug. 28/20 Notes: ~ No construction access from street, rear yard access only - see Term. ~ Energy Upgrade: No additional upgrades required as per REUP. ~ Building Not Sprinklered – No sprinkler permit required. ~ Ramin Hamidnejad of Kinetic OHS Services, Tel: 604-988-0099 is the QP for this project. ~ Schedule B Structural has been submitted by Carlos Chui, P.Eng., Struct. Eng., of Chui Hippmann Engineering Inc., Tel: 604 737-9830. | 6000
EP-2021-00588 | 2021-02-05 | 8538 RIVER DISTRICT CROSSING, Vancouver, BC V1V 1V1 | Electrical Permit | Commercial | Addition | Completed | Installation / Repair - Commercial - Installation of Canterary Suspension System | 60000
DB-2021-00284 | 2021-04-01 | 976 W 52ND AVENUE, Vancouver, BC V6P 1H3 | Building Permit | Development and Building Permit (DB) | Demolition / Deconstruction | Completed | Enquiry Centre - Demolition / Deconstruction - To demolish this existing one-family dwelling on this site. | 15000
BP-2021-00285 | 2021-02-24 | 976 W 52ND AVENUE, Vancouver, BC V6P 1H3 | Building Permit | Building Permit (BP) | Salvage and Abatement | Completed | Enquiry Centre - Salvage and Abatement - Interior alterations to allow salvage of non-structural building components prior to or during abatement work and removal of non-structural hazardous materials in this existing single family dwelling building. QP is Harvey Wong of Kinetic OHS Services Ltd., 604.988.0099 | 0
DB-2021-00286 | 2021-04-01 | 6822 OAK STREET, Vancouver, BC V6P 1H3 | Building Permit | Development and Building Permit (DB) | Demolition / Deconstruction | Ready For Issue | Enquiry Centre - Demolition / Deconstruction - To demolish this existing one-family dwelling on this site. | 15000
BP-2021-00287 | 2021-02-24 | 6812 OAK STREET, Vancouver, BC V6P 1H3 | Building Permit | Building Permit (BP) | Salvage and Abatement | Completed | Enquiry Centre - Salvage and Abatement - Interior alterations to allow salvage of non-structural building components prior to or during abatement work and removal of non-structural hazardous materials in this existing single family dwelling building. QP is Harvey Wong of Kinetic OHS Services Ltd., 604.988.0099 | 0
BP-2021-00289 | 2021-02-24 | 6836 OAK STREET, Vancouver, BC V6P 3Z6 | Building Permit | Building Permit (BP) | Salvage and Abatement | Completed | Enquiry Centre - Salvage and Abatement - Interior alterations to allow salvage of non-structural building components prior to or during abatement work and removal of non-structural hazardous materials in this existing single family dwelling building. QP is Harvey Wong of Kinetic OHS Services Ltd., 604.988.0099 | 0
PP-2020-02376 | 2020-07-20 | 5163 INVERNESS STREET, Vancouver, BC V5W 3N9 | Plumbing Permit | Residential | New | Completed | Residential - New house plumbing fixtures. Building permit work description: To construct a 2 storey and half + cellar one family dwelling building on this site. Note: Parking for the site has been provided under DB-2019- 2473(Laneway House) Note: This is a 2 storey building pursuant to the Zoning & Development By-law 1. A/C units proposed rear yard 2. Bar sink located in Rec Room 3. Schedule B: Cesar Parayno P.Eng (604.241.9638) Structural & Geotechnical 4. Covenant registered at the Land Title Office under CA7950605 ******THIS PERMIT HAS BEEN ISSUED UNDER THE REQUIREMENTS OF VBBL 2014****** Issued During COVID-19 | NULL
EP-2020-05336 | 2021-01-07 | 3128 KINGS AVENUE, Vancouver, BC V5R 4T4 | Electrical Permit | Commercial | New | Issued | Installation / Repair - Commercial - Triplex wiring and service. 200a main. Entire building is sprinklered to NFPA 13R requirements. Building permit work decsription: To construct a 3-storey multiple dwelling residential building containing 3 dwelling units and a detached two-car garage. ******THIS PERMIT HAS BEEN ISSUED UNDER THE REQUIREMENTS OF VBBL 2014 AND REVIEWED DURING THE 2020 COVID-19 PANDEMIC CRISIS. ******** Building Review Branch Notes: - Sch-A, Sch-D-1, Geo. B, Struct. B, & Arch. B are submitted. - Entire building is sprinklered to NFPA 13R requirements. - Detached two-car garage is not sprinklered. - All new windows, doors, and skylights shall conform to AAMA/WDMA/CSA101/I.S.2/A440, NAFS. >>>> Updated: Jan. 5, 2021 -attached are the signed and sealed plans from the electrical engineer | 20000
GP-2020-01865 | 2020-07-17 | 282 W 46TH AVENUE, Vancouver, BC V5Y 2X3 | Gas Permit | Residential | Addition | Completed | Residential - Installation of gas appliances. 2 fireplace Building permit work description: Addition/Alteration to a one family dwelling, scope of work to include; new front porch, increase rear porch, replace existing rear patio, replace front bay windows, remove rear bedroom bay windows, remove dining room bay window, reduce depth of projection for west fireplace, legalizing secondary suite in basement, increase width of master en suite, propose new walk in closet for master bedroom, create room for A/C on upper floor closet, change interior doors to 2'-10", Replace boiler with high efficiency boiler and sprinkler. Structural/Geotechnical Schedule B provided by: KEN JIAN MA P.ENG 604-599-8890 Renovation Energy Upgrade Proposal submitted by: TAO XUE 778-898-3296 Sprinkler Entire building to NFPA 13-D 1. Addition of an A/C unit to Rear yard Scope of work to include energy and building upgrades in accordance with Article 11.2.1.4 of the 2014 Vancouver Building By-law and as required by the District Building Inspector. ALL NEW WORK TO MEET VBBL 2014. | NULL
DB-2021-00290 | 2021-04-01 | 6850 OAK STREET, Vancouver, BC V6P 3Z6 | Building Permit | Development and Building Permit (DB) | Demolition / Deconstruction | Completed | Enquiry Centre - Demolition / Deconstruction - To demolish this existing one-family dwelling on this site. Ok for SIPS as per L King | 15000
BP-2021-00291 | 2021-02-24 | 6850 OAK STREET, Vancouver, BC V6P 3Z6 | Building Permit | Building Permit (BP) | Salvage and Abatement | Completed | Enquiry Centre - Salvage and Abatement - Interior alterations to allow salvage of non-structural building components prior to or during abatement work and removal of non-structural hazardous materials in this existing single family dwelling building. QP is Harvey Wong of Kinetic OHS Services Ltd., 604.988.0099 | 0
BP-2021-00294 | 2021-02-18 | 1501 HARO STREET, Vancouver, BC V6G 1G4 | Building Permit | Building Permit (BP) | Addition / Alteration | Completed | Field Review - Addition / Alteration - #807 - 8th Floor Interior alterations to provide improvements in unit #807 (8th Floor) in this existing multiple dwelling building on this site. Scope of work to include: repair fire stopping in walls where applicable; kitchen wall modification to create open concept, install new cabinetry and countertops, new flooring, sink and applicances; replace bathroom sink, bathtub, countertop, cabinetry, flooring and install new half wall behind the toilet; install new door fixtures and closet doors, refinish flooring through out, install new baseboards, paint entire unit. OK for Field Review per Kim V - Jan 25/21 Notes: - DBI to determine if PEng is required to remove the wall between the kitchen and living room. - No energy upgrade required per Saul Schwebs - Schedule B Architectural, Plumbing & Electrical submitted by J. J. McCuaig P.Eng: 604-255-0992 No sprinkler permit required | 30000
EP-2021-00589 | 2021-01-27 | 6 E HASTINGS STREET, Vancouver, BC V6A 1N1 | Electrical Permit | Commercial | Renovation | Issued | Installation / Repair - Commercial - Installation of new 347/600 volt underground service with transformers to re-connect existing services. This work is part of BC Hydro “H” frame elimination project in Chinatown area. | 20000
EP-2020-05343 | 2020-07-17 | 777 HORNBY STREET, Vancouver, BC V6Z 1S4 | Electrical Permit | Commercial | Tenant Improvement | Completed | Installation / Repair - Commercial - #1820 - 18th floor - Demo, office power and data. GRM exits, flatwire, Mechanical connections, and one for one replacement of fixtures. Amendment: October 1, 2020 Submitted Schedule B - Electrical - Seismic Restraint Building permit work description: #1820 - 18th floor Interior alterations to expand the existing general office tenant in #1820 into #1840 (retaining #1820) in this existing commercial building Scope of work: Per the 2019 VBBL to remove a portion of the demising wall, remove/construct partition walls, glazing, doors, lighting, finishes, electrical and sprinkler work. Tenant: First Canadian Title Co. Ltd. OK for field review without travel distance indicated as per DBI C. Ross, November 19, 2019. Building Sprinklered – Separate sprinkler permit required for proposed sprinkler work Selected Energy Upgrade: L2 - Lighting - Upgrade to incorporate Automatic Full OFF (per 9.4.1.1.(h) of ASHRAE 90.1-2016) | 19650
BP-2020-02207 | 2020-11-05 | 612 E 29TH AVENUE, Vancouver, BC V5V 2R9 | Building Permit | Building Permit (BP) | Addition / Alteration | Completed | Field Review - Addition / Alteration - CF-2018-009590 - Exterior alterations to remove the enclosure (roof and walls) on this existing open sundeck above the garage at the rear of the existing one family dwelling and restore the guardrails and deck. Ok for Field Review - L Clarke July 17, 2020 | 5000
GP-2020-01866 | 2020-07-17 | 2953 W 34TH AVENUE, Vancouver, BC V6N 2J9 | Gas Permit | Residential | Renovation | Completed | Residential - placement of Hot Water Tank | NULL
PP-2020-02378 | 2020-07-21 | 2836 E 23RD AVENUE, Vancouver, BC V5R 1B1 | Plumbing Permit | Residential | New | Completed | Residential - This is a new house with 23 fixtures. 2 STOREY 1FD + SS + LWH To construct a 2 storey one-family dwelling with a secondary suite located in the Cellar with 1 open parking over gravel, providing 1 parking space, having vehicular access from the 20' Lane. 1. Covenant registered at the Land Title Office under CA8039052 2. No Strata Titling permitted 3. A/C Unit proposed at rear yard 4. Bar sink located in cellar 5. Schedule B: (JASON HUI) P.Eng (778-319-3403) Structural & Geotechnical 6. BC Housing (C-Best Construction Ltd) | NULL
SP-2020-01133 | 2020-07-20 | 750 W BROADWAY, Vancouver, BC V5Z 1H1 | Sprinkler Permit | Commercial | Tenant Improvement | Completed | Commercial - #1112 - 11th Floor - To add and relocate sprinklers to make legal. This permit has been issued for sprinkler system alterations (add, relocate and remove) to the 2019 VBBL and NFPA 13, 2013 for #1112 - 11th Floor - Interior alterations to provide improvements for a new Health Care Office tenant on the 11th floor (unit #1112) of this existing commercial building on this site. Scope of work per VBBL 2019: remove partition walls, construct new interior walls to create 4 therapy rooms, relocate doors, millwork, electrical, and sprinkler work. Building Sprinklered – Separate sprinkler permit required for proposed sprinkler work. Note: Energy trigger chosen; E2 - Lighting - Upgrade to incorporate Automatic Full OFF (per 9.4.1.1 (h) of ASHRAE 90.1-2016) This application does not include any of the following: 1. Not more than 20 sprinklers (add, relocate, or remove), 2. hydraulic calculations, 3. change in occupancy and /or hazard classification, 4. warehouse storage arrangements, 5. mobile compact storage arrangements, 6. alternative solutions, 7. changes to the sprinkler system supply piping (e.g. valves, mains, cross-mains, branch-lines, etc.), or 8. flexible sprinkler pipe. | NULL
BP-2020-02209 | 2020-12-04 | 94 W KING EDWARD AVENUE, Vancouver, BC V5Y 2H7 | Building Permit | Building Permit (BP) | New Building | Stage Issued | Certified Professional Program - New Building - To construct a three storey building containing 14 dwelling units. Building 2 Building Permit for BP-2019-04497 To construct 55 town homes over 1 underground level of parking with vehicular access from the lane. VBBL2014 - Reviewed during the 2020 pandemic crisis. | 0
BP-2020-02211 | 2020-12-04 | 94 W KING EDWARD AVENUE, Vancouver, BC V5Y 2H7 | Building Permit | Building Permit (BP) | New Building | Stage Issued | Certified Professional Program - New Building - To construct a three storey building containing 11 dwelling units. Building 4 Building Permit for BP-2019-04497 To construct 55 town homes over 1 underground level of parking with vehicular access from the lane. VBBL2014 - Reviewed during the 2020 pandemic crisis. | 0
PP-2021-00301 | 2021-01-27 | 1352 E 59TH AVENUE #3, Vancouver, BC V5X 1Z1 | Plumbing Permit | Residential | New | Issued | Residential - Sump | NULL
EP-2021-00591 | 2021-01-27 | 12 E HASTINGS STREET, Vancouver, BC V6A 1N1 | Electrical Permit | Commercial | Renovation | Issued | Installation / Repair - Commercial - Installation of new 347/600 volt underground service with transformers to re-connect existing services. This work is part of BC Hydro “H” frame elimination project in Chinatown area. | 25000
EP-2021-00671 | 2021-02-02 | 2335 YORK AVENUE #205, Vancouver, BC V6K 1C8 | Electrical Permit | Residential | Renovation - Dwelling Unit(s) only | Completed | Installation / Repair - Residential - Replacement of Suite electrical panel. The panel is being upgraded and will be located in the same position. The sub service to the suite will be turned off to perform the work. | 970.58
EP-2021-00595 | 2021-01-27 | 2525 QUEBEC STREET #207, Vancouver, BC V5T 4R5 | Electrical Permit | Residential | Renovation - Dwelling Unit(s) only | Completed | Installation / Repair - Residential - kitchen and bedroom renovation. relocate outlets. >#207 Interior alteration to reconfigure interior layout at unit #207 of this existing multiple dwelling building on this site. Note: energy checklist has been emailed. No hard copy received. Okay for field review as per E.Kai Dec 12/19 Okay to relocate bulk storage location as per A.Wrobleski Dec 12/19 L2 - HVAC - Install timer (up to 60 minutes) and/or gas meter for fireplace operation | 2500
PP-2021-00303 | 2021-01-27 | 4205 DUNBAR STREET, Vancouver, BC | Plumbing Permit | Commercial | New | Completed | Commercial - Install of (2) new back flow devices Please note that this work is being applied for due to a COV cross connection inspection | NULL
GP-2021-00283 | 2021-01-27 | 656 E 13TH AVENUE, Vancouver, BC V5T 2L1 | Gas Permit | Residential | New | Completed | Residential - Gas piping, black iron,2 stove,BBQ,fireplace only piping for BOTH SIDES of the DUPLEX -Gas Meter 2 No, 656 E 13th Av -One Dwelling Unit (2nd Floor ,north Portion of 1st floor ,northwest portion of basement) Back Unit 658 E 13th Av-One Dwelling Unit (South portion of Basement & 1st floor) 658 E 13th Av-Lock off Unit (Northeast portion of Basement) | NULL
BP-2020-02213 | 2020-12-04 | 94 W KING EDWARD AVENUE, Vancouver, BC V5Y 2H7 | Building Permit | Building Permit (BP) | New Building | Stage Issued | Certified Professional Program - New Building - To construct a three storey building containing 4 dwelling units. Building 6 Building Permit for BP-2019-04497 To construct 55 town homes over 1 underground level of parking with vehicular access from the lane. VBBL2014 - Reviewed during the 2020 pandemic crisis. | 0
BP-2020-02215 | 2020-10-01 | 6202 LARCH STREET, Vancouver, BC V6M 4E7 | Building Permit | Building Permit (BP) | Salvage and Abatement | Completed | Enquiry Centre - Salvage and Abatement - Salvage and Abatement related to Building Permit for BP-2020-02214 To demolish the existing one family dwelling as a condition of subdivision. Ok for sips per L Clarke July 17, 2020 | 0
SP-2020-01135 | 2021-02-05 | 3438 SAWMILL CRESCENT, Vancouver, BC V1V 1V1 | Sprinkler Permit | Commercial | New | Issued | Commercial - To install sprinklers to NFPA 13 2013 in this 25 storey (26 storey per VBBL) multiple dwelling building with a six storey residential podium, providing 243 dwelling units, including 5 Secondary dwelling units, and 14 Live-work dwelling units all over four levels of underground parking, having vehicular access from the East shared Access road. Standpipe permit - SP-2019-02645 | NULL
EP-2020-05345 | 2020-07-20 | 805 W BROADWAY, Vancouver, BC V5Z 1K1 | Electrical Permit | Commercial | Addition | Completed | Installation / Repair - Commercial - UNIT #105 - Modification of existing fire alarm system Relocate 2 Pull stations onto window mullion using wire mold Relocate 2 speakers into ceiling Remove 1 JB and reroute all conductors and connections into JB to a more accessible locations Building permit work description: UNIT #105 Interior alterations only and change of major occupancy from Restaurant - Class 1 to Health Care Office (Dermatological Office). Scope of work includes replacing washrooms on the second floor with a staff room. OK for BP only as per Jamie Zhang on Feb 14, 2020. Sch A, Arch B, Mech B, Plmb B, & Elec B are submitted. ******THIS PERMIT HAS BEEN ISSUED UNDER THE REQUIREMENTS OF VBBL 2019******** Processed during the 2020 Pandemic. Building Review Branch Note: - All new work shall conform to VBBL 3.1.5. Noncombustible Construction. New interior glazing shall have a flame spread rating not more than 75 as per VBBL 3.1.5.4.(3). - Accessible design is in accordance with VBBL 3.8.3. At main suite entrance, signage directing to accessible entrance to the suite via elevator shall be provided as per VBBL 3.8.3.9. - Exit signs shall be ISO graphic and existing exit signs along the exit path from the suite through the lobby to the outside and through the rear exterior exit passageway shall be updated as per BULLETIN 2015-006-BU. | 3650
BP-2020-02216 | 2020-08-20 | 1501 W 26TH AVENUE, Vancouver, BC V6J 2V6 | Building Permit | Building Permit (BP) | New Building | Completed | High Density Housing / Commercial - New Building - To construct a free standing heavy timber pergola (approximately 64' x 26') with a glass roof, over the existing hard surface patio area just west of the existing junior building on this existing school site. The pergola is to be sprinklered to NFPA 13. To be reviewed under the 2019 VBBL. Issued during the 2020 Pandemic. | 81200
EP-2020-05348 | 2020-07-20 | 355 BURRARD STREET, Vancouver, BC V6C 2J4 | Electrical Permit | Commercial | Tenant Improvement | Completed | Installation / Repair - Commercial - #800 - 8th Floor -Demo to Base Building, Power, Lighting Building permit work description: #800 - 8th Floor (full floor) and Common Washrooms Interior demolition of office space #800 and interior alterations to renovate the common washrooms on the 8th floor in this existing Municipally Designated Vancouver Heritage "A" commercial building on this site. Scope of work per VBBL 2019: 1- remove all walls, millwork, t-bar ceiling, light fixtures, cap off plumbing/sinks, remove electrical/data lines, finishes, turn up sprinkler heads to create "shell" space. 2- remove/replace fixtures and finishes, new light fixtures, t-bar ceiling, electrical, plumbing and sprinkler work in common washrooms only. Letters of Assurance submitted by: Schedule A, Marion LaRue, Architect, ph: 604-255-1169 Architectural Schedule B, Marion LaRue, Architect, ph: 604-255-1169 Electrical Schedule B, Andrew Tashiro, P.Eng., ph: 604-685-9381 Mechanical and Plumbing Schedule B, Rod Yeoh, P.Eng., ph: 604-255-1169 Selected Energy Upgrade: E2 - Lighting - Upgrade to incorporate Automatic Partial OFF (per 9.4.1.1.(g) of ASHRAE 90.1-2016) Building Sprinklered – Separate sprinkler permit required for proposed sprinkler work OK for Field Review as per S. Yu on May 1, 2020 | 10778.7
GP-2020-01868 | 2020-07-17 | 1178 W 26TH AVENUE, Vancouver, BC V6H 2A7 | Gas Permit | Residential | Renovation | Completed | Residential - Replacement Hot Water Tank | NULL
GP-2020-01870 | 2020-07-20 | 386 E 35TH AVENUE, Vancouver, BC V5W 1A8 | Gas Permit | Residential | New | Completed | Residential - install new gas fireplace in new home To construct a 2 storey one-family dwelling with a secondary suite located in the Cellar with a detached accessory building (garage) , at the rear providing 2 parking spaces, having vehicular access from the lane. 1. Covenant registered at the Land Title Office under CA7954223 2. No Strata Titling permitted 3. A/C Unit proposed at rear yard 4. No Bar sink located | NULL
PP-2021-00304 | 2021-01-27 | 1631 E 22ND AVENUE, Vancouver, BC V5N 2P3 | Plumbing Permit | Residential | Addition | Completed | Residential - Basement suite completed. I checked out what I could see and it looked like it was plumbed in properly from what I was able to see. The City of Vancouver would like to have permits in place as the owners would like to have a legal suite. >Change of use from One Family dwelling to One Family Dwelling with Secondary Suite and interior alterations to validate renovations to kitchen, ensuite and front entry door on the main floor. Scope of work includes new two surface parking spaces at the rear. | NULL
EP-2021-00598 | 2021-01-26 | 531 E 6TH AVENUE, Vancouver, BC V5T 1K9 | Electrical Permit | Commercial | New | Expired | Temporary Power - Commercial - To provide temporary power. | NULL
GP-2021-00280 | 2021-01-26 | 5538 OLYMPIC STREET, Vancouver, BC V6N 1Z5 | Gas Permit | Residential | Renovation | Completed | Residential - Installation of 2 fireplaces. 1) living room to ESCAPE 30 insert. 2) den to DV ZDV3318NE | NULL
EP-2021-00666 | 2021-02-05 | 1187 ROBSON STREET, Vancouver, BC | Electrical Permit | Commercial | Renovation | Completed | Installation / Repair - Commercial - Install New Panel "W" Supply & Install 18 * New Type A Pot lights Supply & Install 3 * New Type B Lights New Data & Receptacles in Cosmetics, Tech Room and Front Cashier | 68000
EP-2021-00599 | 2021-01-28 | 6385 TYNE STREET #3, Vancouver, BC V5S 3L7 | Electrical Permit | Residential | New | Completed | Installation / Repair - Residential - tv,telephone alarm prewire and complete >To construct a 2 storey laneway house building with an open parking pad providing 1 parking space over gravel, having vehicular access from the 20' Lane. Note: This is a 1 ½ storey building pursuant to the Zoning & Development By-law. The entire building to be sprinklered to NFPA 13D. 1. Schedule B: (Md. Shahidul Alam) P.Eng (604.653.7475) Structural & Geotechnical 2. BC Housing (Bright Star Holding Incorporated) NOTE: To achieve the required FSR. A floor space exclusion of 3% has been applied to this application as per section 11.17.24 of the district schedule, to accommodate improved building performance. "Combustible projections or roof soffits on an exposing building face shall not project to less than .45m from the property line and shall be in compliance with VBBL 2019 9.10.15.5.(11)" ******THIS PERMIT HAS BEEN ISSUED UNDER THE REQUIREMENTS OF VBBL 2019****** *EXISTING HOUSE* Note: Bldg 1 (principal bldg) addressed #1- 6385 Tyne St retained on site. | 800
PP-2021-00306 | 2021-01-27 | 1755 HARO STREET, Vancouver, BC V6G 1H2 | Plumbing Permit | Commercial | Renovation - Dwelling Unit(s) only | Completed | Commercial - Replacement of Bath Tub >#807- Interior alterations to renovate the existing dwelling unit (#807) on the 8th floor in this existing Multiple Dwelling (rental) building (Peter Manor). Scope of work includes: interior demolition of kitchen wall, countertops, millwork to create an open concept, new millwork, ceramic floors, appliances, plumbing fixtures in Kitchen and Bathroom; New flooring, baseboards, closet shelving and doors, repairs to fire stopping and paint throughout. Replacing light fixtures, no new lighting installed. | NULL
EP-2021-00601 | 2021-02-08 | 975 BUTE STREET #1, Vancouver, BC V6E 1Y7 | Electrical Permit | Residential | Renovation | Completed | Installation / Repair - Residential - added smoke/co2 alarms in bedrooms , added light in the lower stairwell , all work complete Reference to :CF-2020-009117 Interior alteration validated WWOP conversion from single family dwelling to multiple conversion dwelling with secondary suite in this existing building. Scope of work: add secondary suite on the upper floor, install handrail, smoke alarm, replace kitchen counter. Note: existing one family day care maximum 6 children approved as per CCFL letter from DBI dated Nov 27, 2002. | 975
EP-2021-00602 | 2021-02-04 | 595 BURRARD STREET, Vancouver, BC V7X 1K8 | Electrical Permit | Commercial | Tenant Improvement | Completed | Installation / Repair - Commercial - Lighting, lighting relocates, power and branch wiring, Class 2 wiring (Voice/data) (# 2000) Interior alterations on the 21st floor for this partial floor tenant. Scope of work includes a convenience stair connecting to the 20th floor which is being processed under permit BP-2020-03468. This project is related to AL-2020-00123 for interconnected floors. please refer to EP-2020-08692 for full pricing | 20
EP-2021-00603 | 2021-02-26 | 583 BEACH CRESCENT, Vancouver, BC V6Z 3E6 | Electrical Permit | Commercial | Tenant Improvement | Completed | Installation / Repair - Commercial - Install two level 2 EVSE in visitor's parking area. | 21000
PP-2021-00308 | 2021-02-04 | 1755 HARO STREET, Vancouver, BC V6G 1H2 | Plumbing Permit | Commercial | Renovation - Dwelling Unit(s) only | Completed | Commercial - Replacement of Bathtub >#1203- Interior alterations to renovate the existing dwelling unit (#1203) on the 12th floor in this existing Multiple Dwelling (rental) building (Peter Manor). Scope of work includes: interior demolition of kitchen wall, countertops, millwork to create an open concept, new millwork, ceramic floors, appliances, plumbing fixtures in Kitchen and Bathroom; New flooring, baseboards, closet shelving and doors, repairs to fire stopping and paint throughout. Replacing light fixtures, no new lighting installed. | NULL
EP-2021-00604 | 2021-01-28 | 2104 LAHB AVENUE, Vancouver, BC V1V 1V1 | Electrical Permit | Commercial | Renovation | Completed | Installation / Repair - Commercial - Extra Low Voltage HVAC >Tenant improvement for bank branch (Bank of Montreal). No DP required per John Greer July 14/20. | 1505
PP-2021-00309 | 2021-01-27 | 4376 MAIN STREET, Vancouver, BC V5V 3P9 | Plumbing Permit | Commercial | Renovation | Completed | Commercial - Cap off old bathroom , run new water service , add 2 new bathrooms, 2 new lav sinks and one new water heater | NULL
BP-2021-00297 | 2021-04-16 | 1128 W GEORGIA STREET #4903, Vancouver, BC V6E 0A8 | Building Permit | Building Permit (BP) | Addition / Alteration | Issued | Field Review - Addition / Alteration - #4903 & 5002 - Interior alterations to provide residential improvements to unit #4903 & 5002 on the 50th floor, and to consolidate unit into a single new residential unit of this existing mixed use building on site. Scope of work includes : Remove & install partition walls and doors, millwork, remove washroom and change to wine cellar, electrical and plumbing work, replace flooring throughout, and bulk storages to remain. Energy Upgrade Exempt: Reached Energy Efficiency Target OK for field review as per D.Holbrook on 2/8/21 OK for as per POD - H.Surat on 1/28/21 This permit was reviewed under the 2019 VBBL during the Covid 19 pandemic. | 100000
EP-2021-00605 | 2021-01-29 | 4552 W 3RD AVENUE, Vancouver, BC V6R 1N2 | Electrical Permit | Residential | Renovation | Completed | Installation / Repair - Residential - Rewire Sub-panel for 60A Rating instead of 40A (GE Panel) Install 2 Pole Double Throw 60A GE Breaker in Panel Add New 20A Receptacle Near Panel in Garage on New Circuit with 20A GE Breaker | 889.11
EP-2020-05353 | 2020-07-20 | 2220 VINE STREET, Vancouver, BC V6K 3K4 | Electrical Permit | Residential | Renovation | Completed | Installation / Repair - Residential - Upgrade the service from 100 amps and install 200 amp service. Add lights, plugs & switches. Building permit work description: Addition/Alteration to this one family dwelling. Scope of work to include the addition of a secondary suite, addition of bathroom on the main floor and 2nd floor, flooring, plumbing, electrical, and heating upgrades on the main floor and second floor, removal of interior walls and changes to the main floor to accommodate new bath and new kitchen, addition of a gas fireplace on main floor, remodel of upper floor closets, Addition of an exterior set of doors on the main floor, relocation of the lower level entry and new deck on north side. Jeff Allester Structural/Geotechnical P. Eng 604-228-0518 Energy: Gilles Lesage, total home solutions Inc. 250-575-3015 Building to be sprinklered to NFPA 13D Scope of work to include energy and building upgrades in accordance with Article 11.2.1.4 of the 2014 Vancouver Building By-law and as required by the District Building Inspector. This includes air sealing, attic insulation upgrade, and as required by the Energy Upgrade Proposal. ALL NEW WORK TO MEET VBBL 2014. | 6800
EP-2020-05354 | 2020-07-21 | 261 E HASTINGS STREET, Vancouver, BC V6A 1P2 | Electrical Permit | Commercial | Renovation | Completed | Installation / Repair - Commercial - Install an outlets for Future washer and dryer in garbage/storage area. | 1500
EP-2020-05355 | 2020-07-20 | 3845 FLEMING STREET, Vancouver, BC V5N 3W1 | Electrical Permit | Residential | New | Completed | Installation / Repair - Residential - security,intercom,tel,tv,data,camera wiring & completion - COMPLETE SECURITY ALARM SYSTEM To construct a 2-storey two-family dwelling with a detached accessory building (garage) at the rear providing 2 parking spaces, having vehicular access from the lane. Note: This is a 2 storey building pursuant to the Zoning and Development By-Law - A/C units proposed in Rear Yard. | 4000
EP-2020-05360 | 2020-07-21 | 3596 E 27TH AVENUE, Vancouver, BC V5R 1R1 | Electrical Permit | Residential | New | Issued | Installation / Repair - Residential - Residential - New House wiring: single-phase service, all outlets, roughing and connection, lighting system, and all electrical equipment connection. Building to be sprinkled to nfpa 130 requirement. Main: 125A/ SS:60A Main Service:150A LWH: 100A ** Amend 12/02/2020** Work Description: Residential - New House wiring: single-phase service, all outlets, roughing and connection, lighting system, and all electrical equipment connection.In rough in procedure also pre-wire the data and TV communication cables. Two Electrical Meter system. Building to be sprinkled to nfpa 130 requirement. Sub panel for main dwelling: 125A/ Sub Panel for second suite:60A Main Service:150A LWH: 125A | 24000
PP-2021-00331 | 2021-02-02 | 930 CAMBIE STREET #901, Vancouver, BC V6B 5X6 | Plumbing Permit | Commercial | Renovation - Dwelling Unit(s) only | Completed | Commercial - Two Tub to Shower Alterations ***No Building work or alterations - otherwise a building permit will be required. >>>> Amend: May 4th -add Water Repipe up to 30 metres | NULL
EP-2021-00607 | 2021-01-29 | 1728 GLEN DRIVE, Vancouver, BC V6A 4L5 | Electrical Permit | Commercial | Renovation | Completed | Installation / Repair - Commercial - Install power to office desks and modular furniture. Install new light fixtures and switches. Run new data lines to all workspaces and offices. Including the operational letter, dated July 10, 2019, submitted by Moe Samieian of Moe's home collections, to provide exterior and interior alterations to change the use from storage with accessory office to general office on the third floor of this existing retail and wholesale building on this site. Work to include new windows on the north and east elevations of the third floor only. *Amend 04/07/2021* attached letter L | 25000
EP-2021-00608 | 2021-01-27 | 464 E 54TH AVENUE, Vancouver, BC V5X 1L4 | Electrical Permit | Residential | New | Expired | Temporary Power - Residential - To provide temporary power. Valid Jan 27, 2021 - Jan 26, 2022 NO DB: Work authorized by this permit is for placement of a temporary power pole only and does not authorize any site construction and/or excavation. A separate Building Permit will be required prior to commencement of any other work on this site. | NULL
BP-2021-00301 | 2021-03-08 | 355 BURRARD STREET, Vancouver, BC V6C 2J4 | Building Permit | Building Permit (BP) | Addition / Alteration | Completed | Field Review - Addition / Alteration - #1800 - 18th Floor (full floor tenant) Interior alterations to provide tenant improvements on the 18th Floor (#1800) for this full floor office tenant in this existing commercial building. Scope of work: construct 2 partition walls, new glazing partitions, glazed sliding doors, lighting, finishes and electrical work. REVISION #1: Addition of one interior wall to the underside of ceiling, a new interior door and to increase the project value from $20,000 to $30,000. May 20, 2021 mlh TENANT: BlueArck Private Equity Building Sprinklered – Building inspector to determine on site if a separate sprinkler permit is required. OK for Field Review per Kim V - Jan 26/21 | 30000
EP-2020-05367 | 2020-07-28 | 237 E 4TH AVENUE #211, Vancouver, BC V5T 4R4 | Electrical Permit | Residential | Renovation | Completed | Installation / Repair - Residential - relocation/addition of receptacles, on demand water heater, apartment renovation, wiring for kitchen, wiring for bathroom, No building work proposed | 2000
EP-2020-05357 | 2020-07-23 | 6085 HOLLAND STREET, Vancouver, BC V6N 2B2 | Electrical Permit | Residential | New | Completed | Installation / Repair - Residential - underground feed from laneway house to main house RELOCATING POWER | 1000
PP-2020-02668 | 2020-08-11 | 4296 KASLO STREET, Vancouver, BC V5R 2B6 | Plumbing Permit | Residential | New | Completed | Residential - Plumbing -To construct a 2 storey two-family dwelling with 2 detached accessory building (garage) 2 parking spaces, having vehicular access from the lane. -THIS PERMIT HAS BEEN ISSUED UNDER THE REQUIREMENTS OF VBBL 2019 AND THE GREEN HOMES PROGRAM** | NULL
EP-2020-05358 | 2020-07-21 | 3455 W 15TH AVENUE, Vancouver, BC V6R 2Z2 | Electrical Permit | Residential | Addition | Completed | Installation / Repair - Residential - Install a 40amp EVSE inside garage. The branch circuit will be on a 50 amp breaker. Chargepoint All-New Home Flex The existing service is 150 amp load calc in application documents. | 300
SP-2020-01137 | 2020-07-20 | 530 E 18TH AVENUE, Vancouver, BC V5V 1G3 | Sprinkler Permit | Residential | New | Issued | Residential - to install new sprinkler system for house Building permit work description: To construct a 2 storey + cellar one-family dwelling with a secondary suitelocated in the basement/cellar with a detached accessory building (garage), at the rear providing 2 parking spaces, having vehicular access from the lane. Note: This is a 2 storey building pursuant to the Zoning and Development By-Law 1- Covenant registered at the Land Title Office under CA5816469 2- No strata titling permitted 3- No proposed bar sink 4- No A/C unit proposed 5- Schedule B: A. D. A. Prahalad P.Eng (604-831-1431) Structural & Architectural 5- Schedule B: P. K. F. Young P.Eng (604-841-7748) Geotechnical 4- HPO: Residential Builder- Advanced Associates Holdings (Canada) Ltd. Address Note: Addresses have been assigned per the approved plans, access to the secondary suite is from the West side. This access must be provided & maintained at all times and the building addresses posted to be visible from the street in accordance with the Building By-law. ******THIS PERMIT HAS BEEN ISSUED UNDER THE REQUIREMENTS OF VBBL 2014 AND THE GREEN HOMES PROGRAM********* | NULL
SP-2021-00114 | 2021-05-03 | 1157 W 33RD AVENUE, Vancouver, BC V6M 1A3 | Sprinkler Permit | Commercial | New | Completed | Commercial - To install sprinklers to NFPA13R 2013 in this Multiple Conversion Dwelling (Building #1) containing Three Dwelling units (and, to construct an infill one-family dwelling (Building #2) at the rear of the site, providing four parking spaces having vehicular access from the lane - separate permit) | NULL
PP-2021-00314 | 2021-01-28 | 1620 BURNABY STREET, Vancouver, BC V6G 1X2 | Plumbing Permit | Commercial | Renovation | Completed | Commercial - Installation of backflow preventer in boiler room on boiler room sprinkler system. This permit is being applied for as a result of a COV Cross Connection inspection. | NULL
EP-2021-00613 | 2021-01-28 | 1001 E 7TH AVENUE, Vancouver, BC | Electrical Permit | Commercial | New | Completed | Installation / Repair - Commercial - Alarm and Access Control (No Maglocks) >To construct a new sewage pump station with below grade wet well and dry well, and above grade electrical room and 2 public washrooms. Note: "This permit has been reviewed under the 2014 Vancouver Building By-law (#10908)." | 2500
EP-2021-00612 | 2021-01-29 | 5632 STAMFORD STREET, Vancouver, BC V5R 4K5 | Electrical Permit | Residential | Renovation | Completed | Installation / Repair - Residential - Service relocate Main house service =100amp Laneway =100amp Total main service=200amp | 2000
GP-2021-00287 | 2021-01-26 | 3180 E 58TH AVENUE #85, Vancouver, BC V5S 3S8 | Gas Permit | Residential | Renovation - Dwelling Unit(s) only | Completed | Residential - furnace and hot water tank installation | NULL
GP-2021-00290 | 2021-01-26 | 12 POWELL STREET, Vancouver, BC | Gas Permit | Commercial | Renovation | Completed | Commercial - Equipment hookup -Range at 100000BTUH-replacement Pasta Cooker at 45000BTUH-replacement ******Total load on meter 285000BTU******* >Interior alterations only to provide tenant improvements for a new tenant in this existing Restaurant Class-1 in this existing Municipally designated heritage building on this site. Scope of work to include updating restaurant with new flooring, millwork, paint, new millwork and work related to plumbing and electrical. | NULL
GP-2021-00289 | 2021-01-26 | 2886 E 45TH AVENUE, Vancouver, BC V5R 3C4 | Gas Permit | Residential | Renovation - Dwelling Unit(s) only | Completed | Residential - furnace installation | NULL
EP-2021-00615 | 2021-01-28 | 3343 WINDSOR STREET, Vancouver, BC V5V 4N1 | Electrical Permit | Commercial | New | Completed | Installation / Repair - Commercial - Wiring and installation of media centre and TVs >To construct a new a three-storey side by side multiple dwelling building containing three dwelling units with a three car detached garage having vehicular access from the lane on this site. Related to DP-2018-00294 ( issued May 17, 2019) CRP: Carman Kwan, Architect, 604.266.4679. Email: carman@architecturalcollective.com Building Review Branch Note: (1) Any changes to the design of the foundation will require to submit revised structural drawings and Schedule B-structural for revision to the approved permit. (2) Building to be sprinklered to NFPA 13R requirements. (3) Sprinkler commitment letters provided. Revision No. 1. July 14, 2020 W. Ng. Interior and exterior alterations as per DP-2020-00251. Note: "This permit has been reviewed under the 2014 Vancouver Building By-law (#10908)." | 2835
EP-2021-00619 | 2021-01-26 | 4138 VICTORIA DRIVE, Vancouver, BC V5N 4N3 | Electrical Permit | Residential | New | Expired | Temporary Power - Residential - To provide temporary power. | NULL
GP-2021-00292 | 2021-01-26 | 2845 W 8TH AVENUE, Vancouver, BC V6K 2B8 | Gas Permit | Residential | Renovation | Completed | Residential - replace a gas fireplace | NULL
EP-2021-00957 | 2021-02-09 | 1199 MARINASIDE CRESCENT #1601, Vancouver, BC V6Z 2Y2 | Electrical Permit | Commercial | Renovation - Dwelling Unit(s) only | Completed | Installation / Repair - Commercial - Add LED pot lighting in kitchen and entry area, relocate counter plug to adjoining wall, remove under cupboard lighting and put in JB NO DB/BP | 2500
EP-2021-00620 | 2021-01-28 | 700 W GEORGIA STREET, Vancouver, BC V7Y 1K8 | Electrical Permit | Commercial | Renovation | Completed | Installation / Repair - Commercial - Ultra-Low voltage - HVAC controls | 13750
EP-2021-00622 | 2021-02-10 | 575 W 8TH AVENUE, Vancouver, BC | Electrical Permit | Commercial | Tenant Improvement | Completed | Installation / Repair - Commercial - Install of voice and data cabling system >#400 - 575 W 8th (full floor tenant) Interior alteration only to existing full floor tenant improvements for a new General Office tenant on the 4th floor (unit #400) at this existing commercial building on the site. Scope of work: demolish partition wall, remove doors, construct new partition walls, doors, ceiling, millwork, glazing, finishes, lighting, electrical, mechanical, plumbing and sprinkler work. Tenant: GENOME BC Letters of Assurance submitted by: - Schedule A and Architectural Schedule B, Danny Ka Wai Wong, AIBC, 604.773.2068 - Mechanical/Plumbing Schedule B, W.C. Cheng, P.Eng, 604.687.1821 - Electrical Schedule B, Kin Quan, P.Eng., 604.687.1821 Building Sprinklered – Separate sprinkler permit required for proposed sprinkler work. Selected energy upgrade:E2 - Lighting - Upgrade to Local Control (per 9.4.1.1.(a) of ASHRAE 90.1-2016) OK for field review as per S.Yu on Sept 17, 2020 | 15300
GP-2021-00295 | 2021-02-03 | 2161 E 28TH AVENUE, Vancouver, BC V5N 2Y1 | Gas Permit | Residential | New | Completed | Residential - Main house fireplace (related to GP-2021-00294) -processed 2x GP's since applicant was not aware of the new process re: one GP for duplex | NULL
EP-2021-00624 | 2021-01-28 | 919 ROBSON STREET, Vancouver, BC | Electrical Permit | Commercial | Renovation | Completed | Installation / Repair - Commercial - Extra-low voltage (HVAC controls) >919 Robson Street - To permit interior alterations to this existing Retail(E) space occupying the First and Basement Level of this Unit in this existing commercial building on this site. Scope to Include: Renovation of interior space to allow for a new accessible bathroom, three trial rooms and a fitting room, sales space and upgrades to the basement level for a new staff area and managers office. Updates to lighting, plumbing, and mechanical. OK For Field Review per A.Campbell & A.Wroblewski - Sept.21.2020 CRP Schedule A & Architectural Schedule B submitted by Sami Kazemi Structural Schedule B submitted by Donald J. Schehl, 330.659.6688 Mechanical & Plumbing Schedule B submitted by Nathaniel Kobb, 330.659.6688 Electrical Schedule B submitted by Jeffery D. Miterko, 330.659.6688 | 1035
SP-2020-01138 | 2020-07-20 | 526 E 18TH AVENUE, Vancouver, BC V5V 1G3 | Sprinkler Permit | Residential | New | Issued | Residential - to install new sprinkler system for laneway Building permit work description: To construct a 2 storey laneway house building with an open parking pad, providing 1 parking space, having vehicular access from the lane. Note: This is a 1 ½ storey building pursuant to the Zoning & Development By-law 1. Covenant registered at the Land Title Office under CA5816469 2. No Strata Titling permitted 3. No A/C unit proposed 4. Schedule B: A. D. A Prahalad P.Eng (604-831-1431) Structural 5. Schedule B: P. K. F. Young P.Eng (604-841-7748) Geotechnical 6. HPO: Residential Builder- Advanced Associates Holding (Canada) Ltd. Address has been assigned per the approved plans as the fire/emergency access to the laneway house is from the West side. This access must be provided & maintained at all times in accordance with the Building By-law. ******THIS PERMIT HAS BEEN ISSUED UNDER THE REQUIREMENTS OF VBBL 2014****** | NULL
EP-2020-05361 | 2020-07-22 | 3495 E 5TH AVENUE, Vancouver, BC V5M 1P6 | Electrical Permit | Residential | New | Completed | Installation / Repair - Residential - 200 amp service installation with duplex meter base for house To construct a 2 storey + cellar one-family dwelling with a secondary suite located in the cellar Note: This is a 2 storey building pursuant to the Zoning and Development By-Law Note: parking for this site is provided under lwh DB-2019-05127 1- Covenant registered at the Land Title Office under CA8035096 2- No strata titling permitted 3- No proposed bar sink 4- Schedule B: YATENDRA KUMAR SHARMA P.Eng (778.863.7076) Structural 5- Schedule B: ZHAO GUAN P.Eng (778.868.5635) Geotechnical 6- HPO: Residential Builder- Gurjit Thind & Gurdev Sahota 7- A/C unit located in rear yard | 19000
EP-2020-05439 | 2020-07-24 | 3499 E 5TH AVENUE, Vancouver, BC V5M 1P6 | Electrical Permit | Residential | New | Completed | Installation / Repair - Residential - To construct a 1 storey laneway house building with an open parking pad, providing 1 parking space, having vehicular access from the lane. Note: This is a 1 storey building pursuant to the Zoning & Development By-law 1. Covenant registered at the Land Title Office under CA8035096 2. No Strata Titling permitted 3. No A/C unit provided 4. Schedule B: YATENDRA KUMAR SHARMA P.Eng (778.863.7076) Structural 5. Schedule B: ZHAO GUAN P.Eng (778.868.5635) Geotechnical 6. HPO: Residential Builder- Gurjit Thind & Gurdev Sahota | 8000
EP-2020-05362 | 2020-08-12 | 2965 E GEORGIA STREET, Vancouver, BC V5K 2K5 | Electrical Permit | Residential | Addition | Completed | Installation / Repair - Residential - Remove unauthorized suite in the basement. Remove the hood fan, range and all associated wiring up to the supply breaker. To permit exterior and interior alterations to this existing one family dwelling on this inside with lane site. Scope to include: remove unauthorized suite in the basement, retaining one washroom; interior layout changes to the main floor and updates to lighting; reduce the exterior concrete to meet impermeability; remove extended cover from existing carport. Any discontinued domestic water pipes and drainage pipes related to the removal of the unauthorized suite to be permanently capped off. Remove the hood fan, range and all associated wiring up to the supply breaker in the unauthorized suite on the lower floor. | 300
EP-2020-05363 | 2020-07-19 | 3995 NOOTKA STREET, Vancouver, BC V5R 2E1 | Electrical Permit | Residential | New | Expired | Temporary Power - Residential - To provide temporary power to this site. | NULL
PP-2020-02384 | 2020-07-20 | 1323 W 46TH AVENUE, Vancouver, BC V6M 2K4 | Plumbing Permit | Residential | New | Issued | Residential - plumbing for new LWH To construct a 1.5 storey laneway house building ($) with an attached garage providing 2 parking spaces + 1 on grade parking space, having vehicular access from the lane. 1- Covenant registered at the Land Title Office under CA7574188 2- Structural and Geo technical schedule B: Tsung-Hua Yang(604-729-0585) 3- HPO: Enrich Custom Homes Ltd. "Combustible projections or roof soffits on an exposing building face shall not project to less than .45m from the property line and shall be in compliance with VBBL 2014 9.10.15.5.(9)" The entire building, INCLUDING THE ATTACHED GARAGE, to be sprinklered to NFPA 13D. ******THIS PERMIT HAS BEEN ISSUED UNDER THE REQUIREMENTS OF VBBL 2014 AND THE GREEN HOMES PROGRAM****** | NULL
EP-2020-05374 | 2020-07-22 | 1885 W 4TH AVENUE, Vancouver, BC V6J 1M4 | Electrical Permit | Commercial | Tenant Improvement | Completed | Installation / Repair - Commercial - Store had a fire in a transformer, fire dept. closed store, BC Hydro disconnected power to the store. Electrician located the transformer that caught fire, it operates four roof top RTUs. and is disconnecting from power. | 756
PP-2021-00318 | 2021-01-27 | 2268 PINE STREET #3, Vancouver, BC V6J 5G4 | Plumbing Permit | Commercial | Renovation | Completed | Commercial - work completed by others , we are helping new owner by getting permit after the fact. work completed before they purchased home. | NULL
EP-2021-00625 | 2021-01-28 | 200 GRANVILLE STREET, Vancouver, BC V6C 1S4 | Electrical Permit | Commercial | Renovation | Completed | Installation / Repair - Commercial - Extra-low voltage (HVAC Controls) | 1824
GP-2021-00374 | 2021-02-01 | 2375 YORK AVENUE, Vancouver, BC V6K 1C8 | Gas Permit | Commercial | Renovation | Cancelled | Commercial - Hotwater tank replacement | NULL
GP-2021-00296 | 2021-01-27 | 4618 W 12TH AVENUE, Vancouver, BC V6R 2R6 | Gas Permit | Residential | New | Completed | Residential - install new gas fireplace into new home | NULL
GP-2021-00297 | 2021-01-27 | 1987 W 13TH AVENUE, Vancouver, BC V6J 2H5 | Gas Permit | Residential | Renovation | Completed | Residential - install new gas fireplace | NULL
GP-2021-00298 | 2021-01-27 | 7055 VIVIAN DRIVE, Vancouver, BC V5S 2V2 | Gas Permit | Residential | Renovation | Completed | Residential - install gas insert into masonry | NULL
EP-2021-00627 | 2021-02-10 | 190 ALEXANDER STREET, Vancouver, BC V6A 1B5 | Electrical Permit | Commercial | New | Completed | Installation / Repair - Commercial - Installation of a 200A panelboard and 4-EV charging stations in underground parking area of premises. The charging stations are going in Stalls 4,5,6 and 7 in parking lot. NO Fire penetrations compromised in this installation. See attached single-line diagram. | 25000
BP-2021-00304 | 2021-03-22 | 63 KEEFER PLACE, Vancouver, BC V6B 6N6 | Building Permit | Building Permit (BP) | Addition / Alteration | Issued | Field Review - Addition / Alteration - TH20 - 63 Keefer Pl Interior alterations to provide improvements to the existing dwelling unit in this existing multiple dwelling building. Scope of work includes removing the wall between the kitchen and living room, relocating sink and dishwasher to kitchen island, enclosing an exposed pipe; replacing electrical outlets and adding new pot lights throughout the unit; enlarging 1 closet in the upstairs bedroom, changing 1 bathtub into a shower stall, changing all flooring, changing all cabinetry, upgrading all appliances and changing stair railing & guard rail at the top of the stairs to glass. OK for Field Review per Kim V - Jan 26/21 Notes: - Energy Upgrade: L2 - Lighting - Install lighting dimmer, timers, and/or motion detectors on interior lights - Schedule B - Structural by Hamid Behmanesh: 604-340-7230 | 85000
GP-2021-00299 | 2021-01-28 | 3530 W 43RD AVENUE, Vancouver, BC V6N 3J9 | Gas Permit | Residential | New | Completed | Residential - Installation of 1 gas fireplace venting and hook up only | NULL
BP-2021-00305 | 2021-03-02 | 2839 E HASTINGS STREET, Vancouver, BC V5K 2A1 | Building Permit | Building Permit (BP) | Addition / Alteration | Completed | Field Review - Addition / Alteration - 2839 E Hastings Interior alterations to demise existing Retail (shell) unit 2839 E Hastings Street into 2 retail (shell) units 2839 E Hastings St and 2841 E Hastings St of this existing mixed-use building on the site. Separate permit(s) and ASHRAE checklist will be required for any future tenant improvements to either suites. OK for Field Review as per S.Yu on Jan 26, 2021 Architectural Schedule B submitted by R. Scott Swift Architect - 604.730-8100 | 10000
PP-2021-00321 | 2021-01-27 | 5632 STAMFORD STREET #3, Vancouver, BC V5R 4K5 | Plumbing Permit | Residential | New | Completed | Residential - new plumbing | NULL
PP-2021-00322 | 2021-01-27 | 837 BIDWELL STREET, Vancouver, BC | Plumbing Permit | Commercial | Renovation | Completed | Commercial - EMRGENCY FLOOR DRAIN - HAND WASH SINK -HOT WATER TANK -TOILET -SINK . | NULL
GP-2021-00302 | 2021-01-28 | 2628 VENABLES STREET, Vancouver, BC V5K 2R3 | Gas Permit | Residential | Renovation | Completed | Residential - To Replace 1 Furnace | NULL
EP-2021-00633 | 2021-01-27 | 979 E 19TH AVENUE, Vancouver, BC V5V 1K7 | Electrical Permit | Commercial | New | Completed | Installation / Repair - Commercial - Sprinkler Heat Trace in the parkade. To construct a new 4-storey mixed-use building with one level of Retail (1st floor) and 3 levels of Residential (2nd, 3rd & 4th floors) containing 16 dwelling units all over one (1) level of underground parking consists of 15 spaces, having vehicular access from the E 19th Ave. 979 W 19th Av - 1st (Lobby), 2nd - 4th levels* *Primary building address for fire and emergency response 978, 988, and 990 Kingsway - 1st level shell units Related DP-2017-00913 | 4800
SP-2021-00118 | 2021-02-17 | 4856 CHATHAM STREET, Vancouver, BC V5R 3Y9 | Sprinkler Permit | Residential | New | Completed | Residential - Install sprinklers in sfd 2 Storey 1FD + Basement+ 1 surface parking To construct a 2 storey + basement one-family dwelling ($583,000) with a 1 surface parking at the rear having vehicular access from the lane. Note: This is a 2 storey building pursuant to the Zoning and Development By-Law 1- A/C unit proposed 2- No bar sink proposed in cellar 3- Structural schedule B: Saeid Sadeghi (604.913.6604) 4- Geotechnical schedule B: Zhao Guan (778.552.7112) 5- HPO: A-1 Ideal Homes Inc. 6- Covenant registered at the Land Title Office under CA7489359 "Combustible projections or roof soffits on an exposing building face shall not project to less than .45m from the property line and shall be in compliance with VBBL 2014 9.10.15.5.(9)" The entire building, INCLUDING THE ATTACHED GARAGE (if applicable), to be sprinklered to NFPA 13D. ******THIS PERMIT HAS BEEN ISSUED UNDER THE REQUIREMENTS OF VBBL 2014 AND THE GREEN HOMES PROGRAM****** This permit has been issued under the requirements of VBBL 2014 and the Green Homes Program | NULL
SP-2021-00119 | 2021-02-08 | 6385 TYNE STREET #3, Vancouver, BC V5S 3L7 | Sprinkler Permit | Residential | New | Completed | Residential - Install sprinklers in lwh >> -To construct a 2 storey laneway house building ($220,622.50) with an open parking pad providing 1 parking space over gravel, having vehicular access from the 20' Lane. Note: This is a 1 ½ storey building pursuant to the Zoning & Development By-law. The entire building to be sprinklered to NFPA 13D. 1. Schedule B: (Md. Shahidul Alam) P.Eng (604.653.7475) Structural & Geotechnical 2. BC Housing (Bright Star Holding Incorporated) NOTE: To achieve the required FSR. A floor space exclusion of 3% has been applied to this application as per section 11.17.24 of the district schedule, to accommodate improved building performance. "Combustible projections or roof soffits on an exposing building face shall not project to less than .45m from the property line and shall be in compliance with VBBL 2019 9.10.15.5.(11)" ******THIS PERMIT HAS BEEN ISSUED UNDER THE REQUIREMENTS OF VBBL 2019****** *EXISTING HOUSE* Note: Bldg 1 (principal bldg) addressed #1- 6385 Tyne St retained on site. | NULL
EP-2021-00672 | 2021-02-05 | 1805 PARKER STREET, Vancouver, BC V5L 2L1 | Electrical Permit | Residential | New | Completed | Installation / Repair - Residential - it is a new duplex house, we are doing new wiring, finishing and installing appliances. 2.5 STOREY 2FD + GARAGE To construct a 2.5 storey + crawl space two-family dwelling with a detached accessory building (garage) the rear providing 2 parking spaces, having vehicular access from the lane. 1. No Strata Titling permitted 2. A/C Unit proposed in Rear Yard. 3. Schedule B: (Scott Ash-Anderson) P.Eng (604.228.0518) Structural 4. Schedule B: (Ward Philips) P.Eng (604.716.8881) Geotechnical 5. BC Housing (Solaris Properties Inc) | 20000
SP-2021-00117 | 2021-01-27 | 3670 TANNER STREET, Vancouver, BC V5R 5P6 | Sprinkler Permit | Residential | New | Completed | Residential - new sprinkler system To convert the existing 3-car garage with an attached carport to a one-storey laneway house with an attached garage with 2-piece washroom providing 1 parking space + 1 on grade parking space, having vehicular access from the lane. Addressing notes: 3670 Tanner St -Laneway House Address assigned per approved plans. Fire and Emergency street access (walkway) to the laneway house is from the east side. Street access must be provided and maintained at all times. The building addresses are to be posted and to be visible from the street in accordance with the Building By-law. Notes: 1. No A/C unit proposed 2. No Strata Titling permitted 2. B1/B2 YK Sharma (778.863.7076) Structural only 3. HPO - not required per BC Housing ******THIS PERMIT HAS BEEN ISSUED UNDER THE REQUIREMENTS OF VBBL 2014***** | NULL
EP-2020-05370 | 2020-07-21 | 3597 W 15TH AVENUE, Vancouver, BC V6R 2Z3 | Electrical Permit | Residential | New | Cancelled | Installation / Repair - Residential - New house wiring plus service 125a for main house. And 100a for the laneway at the back, duplex meter base. Exterior and interior alterations to this existing two-storey with basement one-family dwelling to include adding addition (approx 600 SF total) to all stories at rear of building, new patio and decks, lower portion of existing basement slab, changes to interior layout, remove kitchen in basement, replace drain tile, changes to landscaping. Scope of work to include energy and building upgrades in accordance with Article 11.2.1.4 of the 2014 Vancouver Building By-law and as required by the District Building Inspector. This includes air sealing, R40 insulation in attic roof, and as required by the Energy Upgrade Proposal. ALL NEW WORK TO MEET VBBL 2014. | 16000
EP-2020-05372 | 2020-07-21 | 2705 E 46TH AVENUE, Vancouver, BC V5S 1A6 | Electrical Permit | Residential | Renovation | Completed | Installation / Repair - Residential - electrical service upgrade from 100 amp to 200 amp | 2500
GP-2020-01872 | 2020-07-23 | 8160 TIDEWATER PLACE, Vancouver, BC V6P 6R2 | Gas Permit | Residential | Addition | Completed | Residential - TOWNHOUSES - SEPARATE METERS 2 x underground gas lines 1 - bbq 1 - fire pit | NULL
PP-2020-02386 | 2020-07-20 | 280 E 24TH AVENUE, Vancouver, BC V5V 1Z6 | Plumbing Permit | Residential | Renovation | Completed | Residential - plumbing installation for renovation Exterior and interior alterations and addition to this existing 2-storey character dwelling to restore to a one-family dwelling by removing legal secondary suite. Scope of work includes rear additions to both 1st (257 SF) and 2nd storeys (183 SF), layout changes to both floors, new windows. | NULL
PP-2020-02392 | 2020-07-21 | 3657 W 29TH AVENUE, Vancouver, BC V6S 1T5 | Plumbing Permit | Residential | New | Completed | Residential - New laneway home sump and draintile To construct a 2 storey laneway house building () with 3 grade parking space, having vehicular access from the lane. Note: This is a 1 1/2 storey building pursuant to the Zoning & Development By-law 1- A/C unit proposed 2- Structural and geo-technical schedule B: Anthony Wang (604.618.6236) 3- HPO: Hang Zeng "Combustible projections or roof soffits on an exposing building face shall not project to less than .45m from the property line and shall be in compliance with VBBL 2014 9.10.15.5.(9)" The entire building, INCLUDING THE ATTACHED GARAGE (if applicable), to be sprinklered to NFPA 13D Enhanced. Any alterations or conversions to the attached garage (if applicable) to habitable living space shall not be permitted without first obtaining the approval of the Director of Planning and the Chief Building Official. Thermal protection measures and Laneway house design guidelines shall be required to be met prior to the approval of the conversion. Note: Bldg 1 (principal bldg) addressed #1- 3657 W 29th Ave retained on site. ******THIS PERMIT HAS BEEN ISSUED UNDER THE REQUIREMENTS OF VBBL 2019 AND THE GREEN HOMES PROGRAM****** | NULL
EP-2021-00639 | 2021-02-01 | 3348 CLIVE AVENUE, Vancouver, BC V5R 4V5 | Electrical Permit | Residential | New | Issued | Installation / Repair - Residential - Wiring new Laneway house. Total service 200A; Main house: #1, 3348 Clive Ave, 125A; LWH : #3, 3348 Clive Ave, 100A. >To construct a 2 storey laneway house building with an open parking pad, providing 1 parking space, having vehicular access from the lane. Note: This is a 1 ½ storey building pursuant to the Zoning & Development By-law Note: Bldg 1 (principal bldg) addressed #1-3348 Clive Ave retained on site. 1. No A/C unit proposed 2. Schedule B: KE JIAN,MA, P.Eng (604.599.8890) Structural & Geotechnical 3. HPO: Residential Builder- Richtown Construction Ltd. Address has been assigned per the approved plans as the fire/emergency access to the laneway house is from the west side. This access must be provided & maintained at all times in accordance with the Building By-law ******THIS PERMIT HAS BEEN ISSUED UNDER THE REQUIREMENTS OF VBBL 2019 (#12511)****** | 8000
EP-2021-00640 | 2021-01-28 | 2840 ADANAC STREET, Vancouver, BC V5K 2N3 | Electrical Permit | Residential | Addition | Issued | Installation / Repair - Residential - Relocate electrical service for new laneway house. | 200
EP-2021-00644 | 2021-01-29 | 6938 BROOKS STREET, Vancouver, BC V5S 3J7 | Electrical Permit | Residential | New | Completed | Installation / Repair - Residential - Alarm,CCTV,intercom,Data/TV/Tel,etc To construct a 2 storey laneway house building ($241,450.00) with 1 open parking pad having vehicular access from the 20' Lane. 1. Covenant not required with existing house 2. No Strata Titling permitted 3. No A/C Unit proposed 4. Schedule B: (J.J.S. Hui) P.Eng (778.319.3403) Structural & Geotechnical 5. HPO: Residential Builder- (E-LOYAL CONSTRUCTION LTD) 6. The entire building to be sprinklered to NFPA 13 D per 3.2.5.12.(3)(d) | 2000
EP-2021-00787 | 2021-02-08 | 1415 W GEORGIA STREET, Vancouver, BC V6G 3C8 | Electrical Permit | Commercial | Renovation | Completed | Installation / Repair - Commercial - Swimming Pool renovation. Bonding of new shell built within existing pool and wiring of 2 x new pool lights Exterior alterations to provide alterations to the finished floor level of the existing exterior swimming pool on this site. | 1000
GP-2020-01873 | 2020-07-20 | 2070 UPLAND DRIVE, Vancouver, BC V5P 2C6 | Gas Permit | Residential | Renovation | Completed | Residential - Re and re of hot water tank BTU 40,000 | NULL
GP-2020-01874 | 2020-07-20 | 280 E 24TH AVENUE, Vancouver, BC V5V 1Z6 | Gas Permit | Residential | Renovation | Completed | Residential - 1FD - Gas installation Exterior and interior alterations and addition to this existing 2-storey character dwelling to restore to a one-family dwelling by removing legal secondary suite. Scope of work includes rear additions to both 1st (257 SF) and 2nd storeys (183 SF), layout changes to both floors, new windows. | NULL
PP-2020-02393 | 2020-07-21 | 5171 HIGHGATE STREET, Vancouver, BC V5R 3G9 | Plumbing Permit | Residential | New | Completed | Residential - Out side sump and connection To construct a 2 storey laneway house building () with an open parking pad, providing 1 parking space, having vehicular access from the lane. Note: This is a 1 ½ storey building pursuant to the Zoning & Development By-law Note: Bldg 1 (principal bldg) addressed 5171 Highgate st retained on site. 1. No A/C unit proposed 2. Schedule B: Jason Hui P.Eng (778)-319-3403 Structural & Geotechnical 3. HPO: Residential Builder- Cypher Developments Ltd ****residential projects will now require schedule B as part of the sprinkler application**** Address Note: Building 2 #3 - 5171 Highgate St - Laneway House (1.5 storey) Address assigned per approved plans. Fire and Emergency street access (walkway) to the laneway house is from the south side. Street access must be provided and maintained at all times. The building addresses are to be posted and to be visible from the street in accordance with the Building By-law. ******THIS PERMIT HAS BEEN ISSUED UNDER THE REQUIREMENTS OF VBBL 2019 (#12511)****** | NULL
GP-2020-01875 | 2020-07-20 | 4464 W 12TH AVENUE, Vancouver, BC V6R 2R2 | Gas Permit | Residential | Tenant Improvement | Completed | Residential - Re&Re HWT | NULL
EP-2020-05377 | 2020-07-20 | NULL | Electrical Permit | Commercial | NULL | Expired | Movie Set / Filming - To allow for Movie Set/Filming Applicant shall provide completed Contractor Declaration form, and dates of filming and associated location(s) to csinspection.clerks@vancouver.ca prior to the commencement of filming. Visit vancouver.ca/inspections for more details. | NULL
EP-2021-00648 | 2021-01-27 | 4038 W 15TH AVENUE, Vancouver, BC V6R 3A3 | Electrical Permit | Residential | New | Expired | Temporary Power - Residential - To provide temporary power. | NULL
EP-2021-00649 | 2021-02-05 | 2171 GUELPH STREET, Vancouver, BC V5T 3N7 | Electrical Permit | Residential | New | Issued | Installation / Repair - Residential - Installation of a 400A Underground service with 4 meters in this Stratafied building. All new electrical wiring and Finishing for a triplex building. All this is in one building divided in Units A, B, C **Amendment Mar 23, 2021** Amendment for 400A Service, Service is going to be New - Underground 400A 3Phase 4 wire. Service is going to be divided for 125A for each unit and 200A for House loads. >>> Amend: May 5th to add the addresses: Amendment for property addresses Primary address 2171 Guelph St. (2nd Floor) 2165 Guelph St. (1st floor) 2161 Guelph St. ( Basement) | 30000
PP-2021-00325 | 2021-01-29 | 3083 GRANDVIEW HIGHWAY, Vancouver, BC | Plumbing Permit | Commercial | Renovation | Completed | Commercial - Replace and relocate of hot water tank >>> Amend: June 11th (originally the following amendment was requested on April 14th >Replace water lines ONLY for: 3- Toilets 3- Lavs 1- Kitchen sink..................fees already paid) | NULL
DB-2021-00309 | 2021-06-18 | 3498 E 48TH AVENUE, Vancouver, BC V5S 1H7 | Building Permit | Development and Building Permit (DB) | Demolition / Deconstruction | Completed | Low Density Housing - Demolition / Deconstruction - Demolition – Conventional (Standard) To demolish the existing one family dwelling building ($15,000) on this site. | 15000
EP-2021-00651 | 2021-01-28 | 534 E CORDOVA STREET, Vancouver, BC V6A 1L7 | Electrical Permit | Commercial | NULL | Expired | Annual / Operating - Annual Operating Permit for Industrial Food Processing Plant Valid: January 21, 2021 to January 20, 2022 EP-2020-00718: Expired (Annual / Operating) | NULL
GP-2021-00373 | 2021-02-01 | 4465 W 12TH AVENUE, Vancouver, BC V6R 2R3 | Gas Permit | Residential | Renovation | Completed | Residential - hot water tank replacement | NULL
GP-2021-00308 | 2021-01-28 | 3198 E 27TH AVENUE, Vancouver, BC V5R 1P4 | Gas Permit | Residential | Renovation | Completed | Residential - RE AND RE TO CBI3600 INSERT | NULL
PP-2021-00328 | 2021-01-29 | 1138 RICHELIEU AVENUE, Vancouver, BC V6H 1T1 | Plumbing Permit | Residential | New | Completed | Residential - Install a DCVA for lawn irrigation | NULL
PP-2021-00329 | 2021-01-29 | 1819 W 15TH AVENUE, Vancouver, BC V6J 2K9 | Plumbing Permit | Residential | New | Completed | Residential - Install 3/4" backflow preventer | NULL
SP-2021-00122 | 2021-02-02 | 1628 W 1ST AVENUE #221, Vancouver, BC V6J 1G1 | Sprinkler Permit | Commercial | Tenant Improvement | Completed | Commercial - add 1 new head in office to make space legal #221 - 2nd floor Interior alterations to remove a portion of the demising wall for #221 to expand into #222 (retaining #221) for a new office tenant and to construct new partition walls for a new office space in this mixed use building on this site. Scope of work: remove a portion of the demising wall and construct new walls, interior door, new ceiling, lighting, electrical and sprinkler work. Architectural, Mechanical and Electrical Schedule B submitted by Amir Abbasinik, P.Eng., M.Eng., ph: 604-535-7300 OK for Field Review as per S. Yu on Nov 4, 2020 Building Sprinklered - Separate sprinkler permit required for proposed sprinkler work. Selected Energy Upgrade: E2 - Lighting - Upgrade to Restricted to Manual ON (per 9.4.1.1.(b) of ASHRAE 90.1-2016) | NULL
EP-2021-00659 | 2021-02-03 | 677 E 27TH AVENUE, Vancouver, BC V5V 2K7 | Electrical Permit | Commercial | Renovation | Completed | Installation / Repair - Commercial - To install new electrical and data outlets throughout space. Re & Re of light fixtures | 15500
GP-2021-00331 | 2021-01-29 | 2234 MANNERING AVENUE, Vancouver, BC V5N 3C4 | Gas Permit | Residential | Renovation | Issued | Residential - Replacing hot water tank with on-demand system. | NULL
GP-2021-00310 | 2021-01-28 | 323 E 18TH AVENUE, Vancouver, BC V5V 1E7 | Gas Permit | Residential | New | Completed | Residential - Installation of gas appliances | NULL
PP-2020-02390 | 2020-07-20 | 249 E WOODSTOCK AVENUE, Vancouver, BC V5W 1M9 | Plumbing Permit | Residential | New | Completed | Residential - Irrigation To construct a 2 storey one-family dwelling with a secondary suite located in the west side of Basement (). 1- Covenant registered at the Land Title Office under CA7382557 2- No strata titling permitted 3- A/C unit proposed in the rear yard 4- Bar/Sink proposed in the rec room on basement floor 5- Schedule B. Yatendra Kumar Sharma, P.Eng (778.863.7076) Structural & Geotechnical. 6- HPO - Residential builder - 0949351 BC Ltd. This is a 2 storey building pursuant to the Zoning and Development By-Law ******THIS PERMIT HAS BEEN ISSUED UNDER THE REQUIREMENTS OF VBBL 2014 AND THE GREEN HOMES PROGRAM****** LWH permit under DB-2019-00195 249 E Woodstock Av - Principal Dwelling (1st & 2nd floor, west side of basement) 251 E Woodstock Av - Secondary Suite (east side of basement) Addresses assigned per approved plans. Fire and Emergency street access to the secondary suite is from the east side. Street access must be provided and maintained at all times and the building addresses posted to be visible from the street in accordance with the Building By-law. | NULL
GP-2020-01877 | 2020-07-20 | 5992 LAUREL STREET, Vancouver, BC V5Z 3W3 | Gas Permit | Residential | Renovation | Completed | Residential - Install New Furnace Interior/Exterior alteration to this existing one family dwelling. Scope of work to include: upgrade crawl space insulation, re-and re all windows, add some additional windows, new decking, new roof over portion of rear deck, new skylights, update kitchen/dining room with vaulted ceiling and non-structural beams, new kitchen layout, increase exterior wall insulation, renovation within main floor bedrooms and addition of 2 car detached garage at rear. AMEND: AUG 6/2020 CONTRACTOR INFORMATION SUITE #109 - 19055 34A AV SURREY, BC V3Z 0P6 PHONE: 604-536-6676 | NULL
BP-2020-02221 | 2020-10-01 | 8162 ONTARIO STREET, Vancouver, BC V5X 3E3 | Building Permit | Building Permit (BP) | Demolition / Deconstruction | Completed | Enquiry Centre - Demolition / Deconstruction - To demolish existing commercial building. OK for SIPS as per Eun Jeon. July 20, 2020 Salvage & Abatement Permit: BP-2020-02223 Demolition / Deconstruction Permit: BP-2020-02221 | 35900
BP-2021-00313 | 2021-03-02 | 355 BURRARD STREET, Vancouver, BC V6C 2J4 | Building Permit | Building Permit (BP) | Addition / Alteration | Completed | Field Review - Addition / Alteration - #660 Interior alterations to provide a tenant improvement to this existing general office unit on the 6th floor of this existing Municipally Designated Vancouver Heritage "A" commercial building on this site. Scope of work: remove kitchen island and tile, remove stub wall/closet, flooring, millwork, cabinetry, new partitions/doors to create two new offices, update exit signs to conform to VBBL 2019, new dishwasher, sink and countertop, electrical work. REVISION #1: to provide a new full height partition at the boardroom to create a new office, to demolish the existing glazed wall system with a single slider, to provide a new glazed wall system with a single slider to the boardroom and office and to increase the project value from $75,000.00 to $115,000.00. Aug. 4, 2021 mlh E2 - Retrofit Path: BOMA BESt (Path 1) - No Additional Upgrades Req'd Sprinkler Permit is required. Ok for field review as per K Vogt Jan 29, 2021 | 115000
EP-2021-00662 | 2021-02-01 | 666 BURRARD STREET, Vancouver, BC V6C 2X8 | Electrical Permit | Commercial | Renovation | Completed | Installation / Repair - Commercial - Installation of VAV controls >#3500 - 35th floor Interior alterations to provide improvements for a new multi, full floor office tenant on the 35th floor (#3500) of this commercial building on this site. Scope of work: demo/construct partition walls, doors, electrical, plumbing and sprinkler work for new layout. Note: existing inter-connecting stairs between 34th and 35th floors OK for Field Review per W.Wong, October 23, 2020 Tenant: B2 Gold (occupies 33rd-35th floors) Letters of Assurance submitted: - Schedule A by W. Scott Douglas, Architect, AIBC. ph#604-631-4512. - Architectural Schedule B by W. Scott Douglas, Architect, AIBC. ph#604-631-4512. - Electrical Schedule B by Navtej Bains, P.Eng., MBA. ph#604-569-6500. - Mechanical/Plumbing Schedule B by Kai Chen, P.Eng. ph#604-687-1800. Selected Energy Upgrade: E2 - Lighting - Upgrade to incorporate Scheduled Shutoff (per 9.4.1.1.(i) of ASHRAE 90.1-2016) | 10197
BP-2021-00314 | 2021-03-16 | 1055 MAINLAND STREET, Vancouver, BC V6B 5P9 | Building Permit | Building Permit (BP) | Addition / Alteration | Completed | Field Review - Addition / Alteration - 1055 Mainland St Interior alterations and a change of use from Restaurant Class 1 (D Small Suite) to Barber Shop to provide improvements for a new tenant at 1055 Mainland St on the ground floor of this mixed-use building on this site. Scope of work: New universal washroom, mill work, lighting & plumbing fixtures, and flooring. OK for Field Review per W.Wong, January 27, 2021 Schedule B Architectural submitted per Mohammed S. Jhatam, 778-688-1968 Energy Upgrade: E2 - Lighting - Upgrade to incorporate Automatic Partial OFF (per 9.4.1.1.(g) of ASHRAE 90.1-2016) | 35000
PP-2020-02394 | 2020-07-20 | 1383 NANTON AVENUE, Vancouver, BC V6H 2C8 | Plumbing Permit | Residential | New | Completed | Residential - Outside sump and connections Interior/exterior alterations to this existing one family 2 and 1/2 storey dwelling. Associated permit DP-2018-00880 Scope of work : 1. removal of 1/2 storey- structure will be changed to a 2 storey one family dwelling 2. extension to second floor at rear adding 2680 sq ft 3. lower basement slab to increase roof height to 9 feet 4. minor interior alterations | NULL
EP-2020-05380 | 2020-07-21 | 469 RICHARDS STREET, Vancouver, BC V6B 6H6 | Electrical Permit | Commercial | Renovation | Completed | Installation / Repair - Commercial - installation of lights and receptacles Exterior and interior alterations and change of use and major occupancy for new tenant from Restaurant Class 1 to Retail (Small Suite). Scope of work includes replace front door, remove kitchen, new accessible washroom. A permanent sign indicating maximum occupant load of 25 persons shall be posted in a conspicuous location. Letters of assurance submitted: Sch B (Plumb): Z.Q. Li, P.Eng, 778.323.1368 OK for Field Review per L.Telefson, April 21, 2020 Exterior alterations OK per B. Dufux March 13, 2020 Building is sprinklered - District Building Inspector to determine on site if sprinkler permit is required. SP Req'd as per DBI, Jul 09, 2020. Energy upgrade: E2 - Lighting - Upgrade to incorporate Automatic Partial OFF (per 9.4.1.1.(g) of ASHRAE 90.1-2016) | 12000
EP-2020-05378 | 2020-07-28 | 8888 OSLER STREET, Vancouver, BC V1V 1V1 | Electrical Permit | Residential | New | Completed | Installation / Repair - Residential - SUPPLY, INSTALL, WIRE ONLY: (5) CO/NO2 gas detectors @ central panel ....(1) CO/NO2 standalone gas detector for F-1.3............................SUPPLY, WIRE ONLY: (1) aquastat for P-1.............INSTALL, WIRE: (79) stats for FCs- communication wiring included, (17) coluup stats for CRU FCs - communication wiring included, (1) controls for MAU-1, (1) main remote water meter readout, (5) CRU remote water meter readouts | 13229
PP-2020-02395 | 2020-07-21 | 2233 E 42ND AVENUE, Vancouver, BC V5P 1M2 | Plumbing Permit | Residential | New | Completed | Residential - LWH - New Sewer connection is connecting to old connections To construct a 1 storey laneway house building with an open parking pad, providing 1 parking space, having vehicular access from the lane. Note: This is a 1 storey building pursuant to the Zoning & Development By-law Note: Bldg 1 (principal bldg) addressed 2233 E 42nd Ave. retained on site. Note: Main House Field Review Permit BP-2020-01309 to be issued prior to commencement of LWH construction. BP-2020-01309 to be completed prior to the completion of this LWH permit. 1. No A/C unit proposed | NULL
GP-2021-00315 | 2021-01-28 | 3275 TURNER STREET, Vancouver, BC V5K 2H4 | Gas Permit | Residential | New | Issued | Residential - Gas piping and venting | NULL
GP-2021-00318 | 2021-01-29 | 3271 TURNER STREET, Vancouver, BC V5K 2H4 | Gas Permit | Residential | New | Issued | Residential - 1FD+SS - Gas piping and venting To construct a 2 storey one-family dwelling with a secondary suite located in the Basement/Cellar with an open parking pad, providing 1 parking space, having vehicular access from the 20' Lane. 1. Covenant registered at the Land Title Office under CA7966360 2. No A/C Unit proposed 3. Bar sink located on 2nd floor in Rec. Rm >>>>>> Amend: March 17th >please remove 1 range. | NULL
EP-2021-00664 | 2021-01-28 | 215 N TEMPLETON DRIVE #101, Vancouver, BC V5L 3E3 | Electrical Permit | Residential | Renovation | Completed | Installation / Repair - Residential - Install pot lights in kitchen drop change plugs and switches #101 Interior alteration to remove one partition wall between kitchen and dining room and installing a new kitchen counter in this existing residential suite #101 in this multiple dwelling building on this site. Light fixtures and switches to be changed and to install floating deck boards on the existing patio. | 500
GP-2021-00319 | 2021-01-29 | 3086 GRAVELEY STREET, Vancouver, BC V5K 3K4 | Gas Permit | Residential | Renovation | Completed | Residential - RE N RE Replacement of old fireplace with new insert. | NULL
EP-2021-00668 | 2021-02-01 | 1753 MANITOBA STREET, Vancouver, BC V5K 0K1 | Electrical Permit | Commercial | Addition | Completed | Installation / Repair - Commercial - Adding one plug to a room. Tapping off existing plug. | 249
EP-2021-00667 | 2021-02-01 | 2743 DUKE STREET, Vancouver, BC V5R 4S8 | Electrical Permit | Commercial | NULL | Expired | Annual / Operating - Fire Alarm Maintenance | NULL
PP-2021-00341 | 2021-02-02 | 335 BURRARD STREET, Vancouver, BC V6C 0C5 | Plumbing Permit | Commercial | Addition | Completed | Commercial - Installing DCVA for espresso steam machine | NULL
SP-2021-00121 | 2021-02-02 | 3080 PRINCE EDWARD STREET, Vancouver, BC V5T 3N4 | Sprinkler Permit | Commercial | Renovation | Completed | Commercial - lower two Fire Sprinkler heads due to lower ceiling (G465) main floor - 3080 Price Edward Interior and exterior alterations to convert rooms G465 on the ground floor of this existing Hospital building on this site from a patient room to office room. Scope of work includes interior demolition and abatement, envelope work on the roof to accommodate new mechanical rooftop unit fan and make up air unit. OK for DB for roof top unit as per Andrew Wroblewski OK for Field Review per Andrew Wroblewski Note: Schedule A/B (Arch) submitted by G.W Ramsey, Architect, 604.669.7710 Schedule B (Elec) submitted by B.Wang, P.Eng, 604.562.6696 Schedule B (Mech/PL) submitted by G.T.Hunt, P.Eng, 604.559.8809 Schedule B (Struc) submitted by B.J. Halicki, P.Eng, 604.688.9861 Selected Energy Upgrade: E2 - HVAC - Install makeup air supply per code to balance exhaust fan(s) over 300 CFM | NULL
EP-2021-00703 | 2021-02-05 | 1630 W 1ST AVENUE #303, Vancouver, BC V6J 1G1 | Electrical Permit | Residential | Renovation - Dwelling Unit(s) only | Completed | Installation / Repair - Residential - UNIT# 303-3rd Floor relocate kitchen counter receptacle and install 3-4 pot lights with switch | 1200
GP-2021-00332 | 2021-01-29 | 938 SALSBURY DRIVE, Vancouver, BC V5L 3Y9 | Gas Permit | Residential | New | Issued | Residential - 2FD - BACK UNIT - One complete boiler and piping only for one stove, one fireplaces and two bbq. To construct a 2.5 storey + crawl space two-family dwelling with a detached accessory building (garage) , at the rear providing 2 parking spaces, having vehicular access from the lane. 1. No Strata Titling permitted 2. A/C Unit proposed in Rear Yard. | NULL
EP-2021-00674 | 2021-02-01 | 752 E 14TH AVENUE, Vancouver, BC V5T 2N4 | Electrical Permit | Residential | New | Completed | Installation / Repair - Residential - Wiring and service. Building #2; To construct a new two-storey, one-family infill dwelling with 1 car garage (serving infill), and 1 adjacent surface parking space at the rear of the site with access from rear lane | 8000
PP-2021-00332 | 2021-01-28 | 484 E 55TH AVENUE, Vancouver, BC V5X 1N4 | Plumbing Permit | Residential | New | Issued | Residential - Outside sump ** AMEND 01/21/2022** 3 outside sumps 2 with pump 1 without Engineer Letter will be provided on site | NULL
PP-2021-00333 | 2021-02-02 | 7848 MAIN STREET, Vancouver, BC V5X 3K6 | Plumbing Permit | Residential | Renovation | Completed | Residential - Replacement of tub, toilet and sink. | NULL
GP-2021-00322 | 2021-01-28 | 5020 WALDEN STREET, Vancouver, BC V5W 2V7 | Gas Permit | Residential | Renovation | Completed | Residential - replacing furnace and adding heat pump | NULL
PP-2021-00337 | 2021-02-01 | 6126 VINE STREET, Vancouver, BC V6M 4A8 | Plumbing Permit | Residential | New | Issued | Residential - Sump | NULL
EP-2021-00685 | 2021-02-03 | 1420 FRANCES STREET, Vancouver, BC V5L 1Y9 | Electrical Permit | Commercial | Renovation | Completed | Installation / Repair - Commercial - Installation of electrical power and networking for printing equipment. Electrical and data for minor office update. Lighting work is only to replace existing lights to LED. No new lighting. There is no non-electrical work being done with the exception of cosmetic work like painting and flooring. NO change to existing service Service is a 600/347V 200A, 3ph, 4 Wire Wire size is 3/0 copper **Mar 24, 2021 amendment** Can you please check off low voltage work (network wiring) in the permit application. I have already included this work in the cost and in my description of work but I did not select it in the drop down menu. Thank you | 8000
EP-2021-00683 | 2021-02-02 | 1889 ALBERNI STREET, Vancouver, BC V6G 3G7 | Electrical Permit | Commercial | Tenant Improvement | Completed | Installation / Repair - Commercial - Supply and installation of 1” conduit with #6 feeders for two EV charges supplied by other. No change to service, plenty of capacity. Current amp size of electrical service to the building: 1000kVa÷(12470v*v3) = 46.3A Feeders will be #6. EV Chargers are 32A/208-240V. | 2617.87
BP-2021-00317 | 2021-11-03 | 494 RAILWAY STREET, Vancouver, BC V1V 1V1 | Building Permit | Building Permit (BP) | Demolition / Deconstruction | Issued | Enquiry Centre - Demolition / Deconstruction - To demolish to grade this existing 1 storey, Wholesale Class B Industrial building on this site, Ok for SIPs per J. Zhang, Jan 28, 2021 Note: "Notice of Demolition must be provided to District Building Inspector 24 hours in advance of demolition by calling 3-1-1 or 604-873-7000 outside of Vancouver." The deconstruction shall be in accordance with the submitted deconstruction plan and to be confirmed through an acceptable Deconstruction Compliance Report form with copies of recycling and disposal facility receipts. Attach all receipts and submit by email to compliancereport@vancouver.ca. All deconstruction is to be completed to the satisfaction of the Director of Planning prior to the issuance of the building permit. | 60000
EP-2020-05379 | 2020-07-27 | 3070 W 49TH AVENUE, Vancouver, BC V6N 3T2 | Electrical Permit | Residential | Renovation | Completed | Installation / Repair - Residential - Low Voltage rough in and completion, Tel/data , shading. AV - COMPLETE SECURITY ALARM SYSTEM REFER TO: CF-2016-003636 Interior and exterior alterations to add approximately 1800 square feet including addition to the existing pool house and addition of accessory buildings (storage sheds), two decks, solar panels, and replacement of windows in this existing one-family dwelling; and, addition of an a/c unit, a hedge, a roller gate, and a fence along W 49th Avenue on this site. Note: On June 19th, 2018 Board of Variance allowed an appeal #Z35263 to overturn the decision of Director of Planning. Notes: 1. Pool cabana required to be sprinklered to NFPA-13D. 2. AC Unit proposed. | 45000
PP-2020-02397 | 2020-08-25 | 1108 NICOLA STREET, Vancouver, BC V6G 2E2 | Plumbing Permit | Commercial | Renovation | Completed | Commercial - Permit is to have someone from the City of Vancouver inspect the building to give a ruling on if the building could sustain in-suite laundry. | NULL
EP-2020-05381 | 2020-07-20 | 2880 LAKEWOOD DRIVE, Vancouver, BC V5N 4V5 | Electrical Permit | Residential | New | Expired | Temporary Power - Residential - To provide temporary power to this site. | NULL
GP-2020-01879 | 2020-07-21 | 3009 E 7TH AVENUE, Vancouver, BC V5M 1V4 | Gas Permit | Residential | Renovation | Completed | Residential - It is replacing the gas line from Blk iron to copper from Gas Meter to the Mechanical room | NULL
EP-2020-05382 | 2020-07-21 | 1445 W 13TH AVENUE, Vancouver, BC V6H 1P2 | Electrical Permit | Commercial | Renovation - Dwelling Unit(s) only | Completed | Installation / Repair - Commercial - 802 Retrofitting old Edison base Fuse panel to breaker style using retrofit kit. Anemd 07-28-20 Address is not correct. The Address should actually be Unit 802 1445 W 13th Ave | 450
BP-2020-02223 | 2020-08-06 | 8162 ONTARIO STREET, Vancouver, BC V5X 3E3 | Building Permit | Building Permit (BP) | Salvage and Abatement | Completed | Enquiry Centre - Salvage and Abatement - To provide salvage and abatement of this existing commercial building. Salvage & Abatement Permit: BP-2020-02223 Demolition / Deconstruction Permit: BP-2020-02221 QP: Adrian Lee of EPOCH Environmental Consulting Ltd. | 0
GP-2021-00329 | 2021-01-29 | 6168 COMMERCIAL STREET, Vancouver, BC V5P 3N9 | Gas Permit | Residential | Addition | Completed | Residential - This is a old house getting a boiler installed. | NULL
EP-2021-00687 | 2021-02-23 | 5792 CLARENDON STREET, Vancouver, BC V5R 3K5 | Electrical Permit | Residential | New | Completed | Installation / Repair - Residential - Lane house Electrical Work New Electrical work for Laneway house, New Service for Main building & Laneway House >To construct a 2 storey laneway house building with an open parking pad, providing 1 parking space, having vehicular access from the lane. Note: This is a 1 ½ storey building pursuant to the Zoning & Development By-law 1. Covenant registered at the Land Title Office under CA7983778 2. No Strata Titling permitted 3. No A/C unit located 4. Schedule B: Clinton Yiu P.Eng (604.255.7670) Structural 5. Schedule B: Makhan S. Dhillon P.Eng (604.537.6271) Geotechnical 5792 Clarendon St - Laneway House Address assigned per approved plans. Fire and Emergency street access (walkway) to the laneway house is from the south side. Street access must be provided and maintained at all times. The building addresses are to be posted and to be visible from the street in accordance with the Building By-law. ******THIS PERMIT HAS BEEN ISSUED UNDER THE REQUIREMENTS OF VBBL 2014****** Issued during COVID-19 | 6000
EP-2021-00688 | 2021-02-01 | 250 HOWE STREET, Vancouver, BC V6C 3R8 | Electrical Permit | Commercial | NULL | Expired | Annual / Operating - Annual electrical operating permit VALID: January 21, 2021 TO January 20, 2022 EP-2020-00607: Expired (Annual / Operating) | NULL
EP-2021-00691 | 2021-03-25 | 2091 VINE STREET, Vancouver, BC V6K 4P7 | Electrical Permit | Residential | Tenant Improvement | Issued | Installation / Repair - Residential - Replace the old fire alarm panel, not wiring change. Replacing a faulty Fire Alarm panel with new Fire Alarm panel. Bulletin 2018-004 BU/EL Category 2, Attachment 1, C new control unit is compatible with all the existing devices incorporated in the existing FAS. New fire panel replacing old faulty panel,100% compatible to old panel's devices. re verification. | 3021
BP-2021-00321 | 2021-02-01 | 4863 JOYCE STREET #3, Vancouver, BC V5R 4G5 | Building Permit | Building Permit (BP) | Addition / Alteration | Completed | Low Density Housing - Addition / Alteration - Exterior alterations to this existing One Family Dwelling (principle dwelling building) on this inside with lane site. Scope to Include: Removing a portion of the existing rear deck to achieve min. 16.08' separation between principal dwelling and the new laneway house. NOTE : The principle dwelling exterior rear deck reduction work to be completed prior to the Final inspection of the related Laneway House. | 1000
EP-2021-00689 | 2021-02-02 | 1620 W 3RD AVENUE, Vancouver, BC | Electrical Permit | Commercial | Renovation | Completed | Installation / Repair - Commercial - Supply and installation of wiring to bathroom for hot water tank, light fixture, fan and switch. >1620 & 1632 W 3rd Av - Interior alterations and major renovation to demise the existing Food Products Manufacturing Class B (F2) with ancillary Retail Limited-Food at 1620 W 3rd Av on the 1st level into two SHELL units: 1620 W 3rd Av, Food Products Manufacturing Class B (F2) SHELL (1,364 sq. ft.) and 1632 W 3rd Av, Food Products Manufacturing Class B (F2) SHELL (2,741 sq. ft.) in this existing two (2) storey Manufacturing/Office Building on this site. Note: Maximum Occupant Load = 25 persons for each unit Scope of work includes: Interior demolition - walls, ceiling, millwork, doors, plumbing fixtures, lighting; new 2FRR demising wall (part of exterior and interior demising wall upgraded and part of demising wall new), two new universal washrooms with HWT, new fans, HVAC, doors, lighting, finished concrete floor, extension and handrails for existing ramp at rear of unit 1632. OK For Field Review per A. Campbell & H. Mahpour on Oct 23, 2020. Notes: ~ Energy Upgrade: E4 - Lighting - Upgrade all Lighting Controls (per 9.4.1.1 of ASHRAE 90.1-2016) ~ Separate permit(s) are required for tenant improvements for 1620 & 1632 W 3rd Av prior to occupancy. ~ Schedule A CRP and Schedule B Architectural submitted by Nicholas Waissbluth, Architect, AIBC of Waissbluth Architecture Office Inc., Tel: 604 612-5095. ~ Schedule B Mechanical & Plumbing submitted by Avi Singh, P.Eng. of Zoom Engineering Ltd.,Tel: 604 593-1446. ~ Schedule B Electrical submitted by Gary Jatana, P.Eng. of Zoom Engineering Ltd., Tel: 604 593-1446. ~ Building Not Sprinklered – No sprinkler permit required. | 500
EP-2020-05386 | 2020-07-21 | 5645 ARGYLE STREET, Vancouver, BC V5P 3J5 | Electrical Permit | Residential | New | Expired | Temporary Power - Residential - To provide temporary power to this site. Valid July 21 2020 to July 20 2021 DB – NOT ISSUED: Work authorized by this permit is for placement of a temporary power pole only and does not authorize any site construction and/or excavation. A separate Building Permit will be required prior to commencement of any other work on this site. | NULL
PP-2020-02398 | 2020-07-22 | 4121 MAIN STREET, Vancouver, BC V5V 3P6 | Plumbing Permit | Commercial | Addition | Issued | Commercial - RPBA installed on both the dishwasher & chemical dispenser RPBA installed on A/C unit | NULL
EP-2020-05390 | 2020-07-20 | 3456 W 29TH AVENUE, Vancouver, BC V6S 1T1 | Electrical Permit | Residential | New | Expired | Temporary Power - Residential - To provide temporary power to this site. | NULL
PP-2020-02401 | 2020-07-20 | 43 DIEPPE PLACE, Vancouver, BC V5M 4A3 | Plumbing Permit | Residential | New | Completed | Residential - plumbing for new lanway house 1.5 STOREY LANEWAY HOME + 1 OPEN PARKING To construct a 2 storey laneway house building with an open parking pad providing 1 parking space over gravel, having vehicular access from the 20' Lane. Note: This is a 1 ½ storey building pursuant to the Zoning & Development By-law. 1. Covenant not requierd 2. No Strata Titling permitted 3. No A/C Unit proposed 4. Schedule B: (SHAMBHU N. BISWAS) P.Eng (604-250-8666)) Structural & Geotechnical 6. BC Housing (Vancouver Lower Mainland Construction Ltd) | NULL
EP-2020-05392 | 2020-07-22 | 1250 SW MARINE DRIVE, Vancouver, BC V6P 5Z3 | Electrical Permit | Commercial | Addition | Expired | Annual / Operating - Annual operating permit for the Marpole Loop Bus Exchange Valid: July 22, 2020 to July 21, 2021 NOTE: No soil disturbance or alteration of grades is permitted to take place under this permit Work under this permit does not authorize excavation, including the disturbance of soils. Should work necessitate excavation or the disturbance of soils, please consult the Archaeological Branch of British Columbia for the necessary approvals. | NULL
BP-2021-00322 | 2021-04-06 | 3549 W 37TH AVENUE, Vancouver, BC V6N 2V7 | Building Permit | Building Permit (BP) | Outdoor Uses (No Buildings Proposed) | Completed | Field Review - Outdoor Uses (No Buildings Proposed) - To install an outdoor swimming pool (21'8" x 10'2") on the rear of this existing one family dwelling building on this site. OK for field review as per Jamie Zhang, Jan. 28/21 Pool location cleared by Hamid Shayan Structural/Geotechnical Schedule B submitted by B. Klarich - 604.619.8875 Note to DBI: Inspection required by District Electrical Inspector prior to issuance of permit Note: As per 9.8.8.1.(1) of the VBBL a non-climbable fence no less than 1.22 m (4 ft) is required and as per 9.8.8.1.(11) shall be continuous, except for points of access which shall be equipped with a self-closing gate, secured by a spring lock located no less than 1070 mm (3'6") above grade, and openable from the pool side of the fence | 100000
EP-2021-00690 | 2021-02-01 | 4026 W 38TH AVENUE, Vancouver, BC V6N 2Y9 | Electrical Permit | Residential | New | Expired | Temporary Power - Residential - To provide temporary power. DB – NOT ISSUED: Work authorized by this permit is for placement of a temporary power pole only and does not authorize any site construction and/or excavation. A separate Building Permit will be required prior to commencement of any other work on this site | NULL
EP-2021-00692 | 2021-02-01 | 24 W 13TH AVENUE, Vancouver, BC V5Y 1V6 | Electrical Permit | Residential | New | Completed | Installation / Repair - Residential - Alarm, telephone, tv, network, sound installation >To construct a two-storey Infill One-Family Dwelling residential building with 3 surface parking spaces, having vehicular access from W. 13th Avenue. Total project value for Infill: $300,000. See BP-2019-04178 for Character building. Rev#1 - Oct 7, 2020 - C. Fong - replace exterior cladding from stucco to hardie plank siding on all exposing building faces. - revise interior layout including kitchen counter, new ensuite bathroom, bedroom doors and relocate mechanical room. - remove chimney and a west facing bedroom window. | 985
EP-2021-00694 | 2021-02-02 | 1345 COMOX STREET #409, Vancouver, BC V6E 4E4 | Electrical Permit | Residential | Renovation | Completed | Installation / Repair - Residential - Change of Electrical Panel Separate circuits of cook top and oven Panel is staying in the same location. Service NOT REQUIRED- there is an existing main disconnect in the electrical room and we are changing the electrical panel in the unit. | 990
GP-2020-01880 | 2020-07-20 | 4048 W 31ST AVENUE, Vancouver, BC V6S 1Y6 | Gas Permit | Residential | Renovation | Completed | Residential - Running new gas main from the crawl space to the new mechanical room location Addition/Alteration to this existing one family dwelling. Scope of work to include small addition at the rear of home, rear porch and accessible ramp, with some minor interior renovations. | NULL
EP-2020-05395 | 2020-08-25 | 183 KEEFER PLACE, Vancouver, BC V6B 6B9 | Electrical Permit | Commercial | Addition | Completed | Installation / Repair - Commercial - Moving EVC panel Feed from old location to main distribution where an existing 600V 400A switch is located and not used. Will be fused at 125 amps to feed a 112.5KVA transformer, Transformer will be feeding the existing EVC Panel which is 208V 400A >>> -Amend Sept. 21 -Hello please amend permit to reflect "New Sub service 200A, 347/600V, 3 phase" I will also need to be able to call for a sub service inspection. | 11500
EP-2020-05394 | 2020-07-21 | 6528 VICTORIA DRIVE, Vancouver, BC V5P 3X9 | Electrical Permit | Commercial | Renovation | Completed | Installation / Repair - Commercial - Pull a dedicated circuit for the sign, and install a timer for it. RE: SI-2020-00263 To install one illuminated fascia sign on the west elevation of the building as follows: "AR CANNABIS STORE" | 500
PP-2020-02403 | 2020-07-22 | 158 E 44TH AVENUE, Vancouver, BC V5W 1V6 | Plumbing Permit | Residential | New | Completed | Residential - This is a new house with 27 fixtures. 2 STOREY 1FD + SS + LWH To construct a 2 storey one-family dwelling with a secondary suite located in the Basement with 1 open parking over gravel, and 1 attached garage to LWH, providing 2 parking space in total, having vehicular access from the 20' Lane. 1. Covenant registered at the Land Title Office under CA7923445 2. No Strata Titling permitted 3. A/C Unit proposed at rear yard 4. Bar sink located in basement 5. Schedule B: (A.S RATHOD) P.Eng (778-885-0551) Structural & Geotechnical 6. BC Housing (1029020 B.C. LTD.) | NULL
EP-2020-05399 | 2020-07-21 | 2038 QUALICUM DRIVE, Vancouver, BC | Electrical Permit | Residential | New | Expired | Temporary Power - Residential - To provide temporary power to this site. Valid: July 21, 2020 to July 20, 2021 | NULL
EP-2021-00695 | 2021-02-02 | 5075 CONNAUGHT DRIVE, Vancouver, BC V6M 3G2 | Electrical Permit | Residential | New | Completed | Installation / Repair - Residential - Emergency panel replacement required. Extreme corrosion and debris inside main panel and along busbars is causing hot spots and tripping the main breaker. New panel to be installed and all branch breakers to be replaced. Wring within the room to be replaced if corroded. No building work required. Straight replacement of existing main panel for same amperage panel. Same place and same capacity. The current panel has been corroded to the point of failure by chemicals that were stored in the room by the previous owner. Service connection not required. | 1500
GP-2021-00334 | 2021-03-01 | 4417 W 11TH AVENUE, Vancouver, BC V6R 2M2 | Gas Permit | Residential | New | Completed | Residential - 1FD - #1 - GAS FIREPLACE INSTALLATION To construct a 2 storey + cellar one family dwelling building on this site. Note: Parking for the site has been provided under DB-2020-01478 (Laneway House) Note: This is a 2 storey building pursuant to the Zoning & Development By-law 1. A/C unit proposed in the rear yard 2. Bar sink located in the basement | NULL
GP-2021-00335 | 2021-03-01 | 4423 W 11TH AVENUE, Vancouver, BC V6R 2M2 | Gas Permit | Residential | New | Completed | Residential - 1FD - #1 - GAS FIREPLACE INSTALLATION To construct a 2 storey + cellar one family dwelling building on this site. Note: Parking for the site has been provided under DB-2020-01476 (Laneway House) Note: This is a 2 storey building pursuant to the Zoning & Development By-law 1. A/C unit proposed in the rear yard 2. Bar sink located in the basement | NULL
EP-2021-00700 | 2021-02-01 | 1629 HARO STREET, Vancouver, BC V6G 1G8 | Electrical Permit | Commercial | Renovation - Dwelling Unit(s) only | Completed | Installation / Repair - Commercial - new electrical panel (service will not be affected) new kitchen circuits, change lights plugs and switches and one new smoke in bedroom >#902 Interior alterations only to provide upgrades to the existing kitchen and bathroom at this existing residential dwelling unit #902 on the 9th floor at this existing multiple dwelling building. Scope of work: - Kitchen and bathroom updates, finishes, new closet, interior doors, plumbing fixtures, and repairs to the fire separations in unit #902 OK for field review as per A.Campbell & A.Wroblewski - Sept.17.2020 Schedule B Architectural. Plumbing, and Electrical submitted by John J. McCuaig, 604.255.0992 Energy Upgrade: L2 - Appliances - Upgrade to an Energuide/Energy Star appliance (fridge; dishwasher) | 1800
EP-2020-05404 | 2020-07-22 | 1055 W HASTINGS STREET, Vancouver, BC V6E 2E9 | Electrical Permit | Commercial | Tenant Improvement | Completed | Installation / Repair - Commercial - Renovation of entrance/lobby area ** Amend 09/14/2020** Relocation of one fire alarm speaker demo of power, data, and lighting fixtures installation of new power receptacles and data ports installation of wiremold raceways installation of new lighting fixtures Interior alterations to provide improvements to the reception area of this office unit #1830 on the 18th floor of this existing commercial building on this site. Scope of work to renovate entrance/lobby area to add a meeting room. | 16981.8
PP-2020-02404 | 2020-07-21 | 6172 PRINCE ALBERT STREET, Vancouver, BC V5W 3E4 | Plumbing Permit | Residential | New | Completed | Residential - 1FS+SS - Sentry and strom connection with one sump To construct a 2 storey one-family dwelling with a secondary suite located in the Basement/Cellar with an open parking pad, providing 1 parking space, having vehicular access from the 20' Lane. 1. Covenant registered at the Land Title Office under CA8079325 2. No Strata Titling permitted 3. A/C proposed – Exterior component located in Rear Yard, Interior component located at Second Floor 5. Bar sink located at Basement Level | NULL
EP-2020-05403 | 2020-08-14 | 2784 W 1ST AVENUE, Vancouver, BC V6K 1H3 | Electrical Permit | Residential | Addition | Completed | Installation / Repair - Residential - Install all electrical infrastructure for level 2 EV charging station Installation location is at her parking stall. Type and rating NEMA 14-50 Rating of branch circuit 40A No charger being installed just the receptacle Existing service is 100A 2 pole We are installng a load demiser on her panel, All information in Application Documents-. load miser details load calc and letter from strata | 2450
EP-2020-05398 | 2020-07-21 | 212 E 28TH AVENUE, Vancouver, BC V5V 2M4 | Electrical Permit | Residential | Addition | Issued | Installation / Repair - Residential - SUPPLY, INSTALL & WIRE ONLY: (5) CO/NO2 gas detectors for pkade...................................................................................................................INSTALL, WIRE ONLY: (8) stats for HPs I/L w/ CUs, (1) controls for MAU-1, (1) duct stat for EDH-1 / SF-3, (5) tenant remote water meter read outs, (2) main remote water meter readouts | 6415
GP-2021-00515 | 2021-02-09 | 770 E 61ST AVENUE, Vancouver, BC V5X 2C2 | Gas Permit | Residential | Renovation | Completed | Residential - re & re boiler Btu: 85,000 btu | NULL
GP-2021-00516 | 2021-02-09 | 2740 W 12TH AVENUE, Vancouver, BC V6K 2P6 | Gas Permit | Residential | Renovation | Completed | Residential - re & re Furnace btu : 70,000 btu | NULL
PP-2021-00342 | 2021-02-01 | 3370 MACDONALD STREET, Vancouver, BC V6L 2N4 | Plumbing Permit | Residential | New | Completed | Residential - Sump -Engineering Assurance letter will be submitted with the District Inspector on the site” | NULL
PP-2021-00343 | 2021-02-01 | 5632 STAMFORD STREET #3, Vancouver, BC V5R 4K5 | Plumbing Permit | Residential | New | Issued | Residential - Sump | NULL
EP-2021-00704 | 2021-02-10 | 3408 W 32ND AVENUE, Vancouver, BC V6S 1Y9 | Electrical Permit | Residential | New | Completed | Installation / Repair - Residential - New House wiring: single-phase service, all outlets, roughing and connection, lighting system, and all electrical equipment connection. Also pre-wire the data and TV communication cables. Two Electrical Meter system. Building to be sprinkled to NFPA 13D requirement. Service:150A. | 25000
SP-2021-00123 | 2021-02-02 | 1468 W 53RD AVENUE, Vancouver, BC V6P 1L2 | Sprinkler Permit | Residential | New | Completed | Residential - new single house >>>>> AMEND: March 9, 2021 Revised drawings uploaded. 2 STOREY 1FD + SS + LWH ***This Building Permit will remain in a suspended status until the associated (green) Demolition Permit BP-2020-00058 is completed.*** To construct a 2 storey one-family dwelling with a secondary suite located in the Basement ($1,036,032) with 1 open parking over gravel, and 1 enclosed parking spot in the LWH, providing 2 parking spaces total, having vehicular access from the 20' Lane. The entire building, INCLUDING THE ATTACHED GARAGE (if applicable), to be sprinklered to NFPA 13D. 1. Covenant registered at the Land Title Office under CA8117926 2. No Strata Titling permitted 3. A/C Unit proposed in the rear 4. No Bar sink proposed 5. Schedule B: (Ke Jian, Ma) P.Eng (604.599.8890) Structural 6. Schedule B: (Jian Zhong Jin) P.Eng (604.362.7021) Geotechnical 7. BC Housing (Citidesign Build Inc.) This is a 2 storey building pursuant to the Zoning and Development By-Law ******THIS PERMIT HAS BEEN ISSUED UNDER THE REQUIREMENTS OF VBBL 2019****** All rooms adjacent to East and West exposing building face shall be sprinklered. Addresses assigned per approved plans. Fire and Emergency street access to the secondary suite is from the east side. Street access must be provided and maintained at all time. The building addresses are to be posted and to be visible from the street in accordance with the Building By-law. #1 - 1468 W 53rd Av - One Family Dwelling #2 - 1468 W 53rd Av - Secondary Suite #3 - 1468 W 53rd Ave - LWH | NULL
SP-2021-00124 | 2021-02-02 | 1468 W 53RD AVENUE, Vancouver, BC V6P 1L2 | Sprinkler Permit | Residential | New | Completed | Residential - new LWH 1.5 STOREY LANEWAY HOME + ATTACHED GARAGE + 1 OPEN PARKING To construct a 2 storey laneway house building ($225,000) with an attached garage providing 1 parking space and 1 required open parking over gravel providing 2 parking spaces in total, having vehicular access from the 20' Lane. The entire building, INCLUDING THE ATTACHED GARAGE, to be sprinklered to NFPA 13R. Note: This is a 1 ½ storey building pursuant to the Zoning & Development By-law. 1. Covenant registered at the Land Title Office under CA8117926 2. No Strata Titling permitted 3. No A/C Unit proposed 4. Schedule B: (Ke Jian, Ma) P.Eng (604.599.8890) Structural 5. Schedule B: (Jian Zhong Jin) P.Eng (604.362.7021) Geotechnical 6. BC Housing (Citidesign Build Inc NOTE: To achieve the required FSR. A floor space exclusion of 3% has been applied to this application as per section 11.17.18 of the district schedule, to accommodate improved building performance. "Combustible projections or roof soffits on an exposing building face shall not project to less than .45m from the property line and shall be in compliance with VBBL 2019 9.10.15.5.(9)" ******THIS PERMIT HAS BEEN ISSUED UNDER THE REQUIREMENTS OF VBBL 2019****** Address assigned per approved plans. Fire and Emergency street access (walkway) to the laneway house is from the east side. Street access must be provided and maintained at all times. The building addresses are to be posted and to be visible from the street in accordance with the Building By-law. *NEW HOUSE* Note: See DB-2020-00057 for Bldg 1 on site (principal bldg) addressed #1- 1468 W 53rd Av | NULL
EP-2021-00705 | 2021-02-04 | 128 W 17TH AVENUE, Vancouver, BC V5Y 1Z6 | Electrical Permit | Residential | New | Issued | Installation / Repair - Residential - This is for underground only, will amend permit value once contract is awarded. >> Amend: May 5, 2021 >Hello, I would like to add value to scope of work. additional work $60000, please notify when changes are made so we can make payment. -complete wiring main house with secondary suite, -garage wiring -branch circuits, appliances, fixtures, lighting control -200 amps main service, 2 meters -150amps main panel inside garage sub feed mains house 125amp -100amps mains service for suite >2 Storey 1FD + Basement + Detached GARAGE To construct a 2 storey + basement one-family dwelling ($807,250) with a detached accessory building (garage), at the rear providing 2 parking spaces, having vehicular access from the lane. Note: This is a 2 storey building pursuant to the Zoning and Development By-Law 1- No A/C unit proposed 2- No bar sink proposed in cellar 3- Structural schedule B: Jeff Allester, P.Eng (604.228.0518) 4- Geotechnical schedule B: Paullus K.F. Young,P.Eng (604.841.7748) 5- HPO: Lepp Construction Inc. "Combustible projections or roof soffits on an exposing building face shall not project to less than .45m from the property line and shall be in compliance with VBBL 2019 9.10.15.5.(11)" The entire building, INCLUDING THE ATTACHED GARAGE (if applicable), to be sprinklered to NFPA 13D. ******THIS PERMIT HAS BEEN ISSUED UNDER THE REQUIREMENTS OF VBBL 2019 AND THE GREEN HOMES PROGRAM****** | 61500
PP-2021-00347 | 2021-02-02 | 4988 CAMBIE STREET #702, Vancouver, BC V5Z 2Z5 | Plumbing Permit | Residential | Renovation | Completed | Residential - Renovation - Re and Re of certain fixtures | NULL
GP-2021-00342 | 2021-01-29 | 6678 TANTALUS LANE, Vancouver, BC | Gas Permit | Residential | Tenant Improvement | Completed | Residential - Gas Hot water tank requires renewal. | NULL
PP-2021-00348 | 2021-02-02 | 672 W 6TH AVENUE #118, Vancouver, BC V5Z 1A3 | Plumbing Permit | Residential | Renovation | Completed | Residential - - installing new shower base and diverter | NULL
EP-2021-00710 | 2021-02-03 | 212 DAVIE STREET #402, Vancouver, BC V6B 5Z4 | Electrical Permit | Commercial | Renovation - Dwelling Unit(s) only | Completed | Installation / Repair - Commercial - Complete renovation of kitchen and bathrooms. Scope of work to include; new LED lighting throughout, installation of heated towel bar, new kitchen appliance circuits to accommodate new kitchen layout. No work to take place in living, dining, or bedroom area's. >#402 Interior alterations to provide improvements to dwelling unit #402 on the 4th floor of this multiple dwelling building on this site. Scope of work to renovate kitchen, update bathrooms and related plumbing and electrical work. OK for Field Review per W.Wong, November 3, 2020 Notes: 1. Energy upgrade trigger: L2 - Lighting - Install energy efficient lighting fixtures (single occupied space area) 2. Building inspector to determine on site if a separate sprinkler permit is required. No sprinkler permit req'd as per DBI, Dec 14 2020. 3. Building Inspector to determine if P. Eng is required to remove kitchen wall to create open concept layout | 6100
BP-2021-00325 | 2021-02-25 | 900 W HASTINGS STREET, Vancouver, BC V6C 1E5 | Building Permit | Building Permit (BP) | Addition / Alteration | Issued | Field Review - Addition / Alteration - #1200 - 12th floor Interior alterations to provide improvements for a new office tenant at office unit #1200 on the 12th floor of this Municipally Designated Heritage C commercial building on this site. Scope of work: remove partition walls and finishes; construct new partition walls, doors and ceiling; install new flooring and lighting through out. ok for field review as per K Vogt February 2, 2021 Notes: - Energy Upgrade: E2 - Lighting - Upgrade to incorporate Automatic Partial OFF (per 9.4.1.1.(g) of ASHRAE 90.1-2016) - Sprinkler permit is required | 95000
EP-2021-00713 | 2021-01-29 | 4873 ROSS STREET, Vancouver, BC V5V 4V1 | Electrical Permit | Residential | Renovation - Dwelling Unit(s) only | Expired | Temporary Power - Residential - To provide temporary power. | NULL
GP-2021-00344 | 2021-07-08 | 2275 ALDER STREET, Vancouver, BC | Gas Permit | Residential | Renovation - Dwelling Unit(s) only | Completed | Residential - install gas fireplace into masonry - INDIVIDUAL METERS AMEND: JULY 8/2021 ADDITONAL INFORMATION IN WORK DESCRIPTION | NULL
BP-2021-00327 | 2021-03-05 | 2688 WATSON STREET #305, Vancouver, BC V5T 4T6 | Building Permit | Building Permit (BP) | Addition / Alteration | Completed | Field Review - Addition / Alteration - #305 Interior alterations to provide improvements to unit #305 in this existing multiple dwelling on the site. Scope of work: add a new ensuite bathroom ok for field review as per K Vogt February 2, 2021 Energy upgrade:E2 - Retrofit Path: 1 @ L2 - L2 - Lighting - Install energy efficient lighting fixtures (single occupied space area) Note to applicant: The services of a structural engineer may be required, based upon site inspection by the District Building Inspector. Sprinkler Permit not required as per Plumbing supervisor. | 28000
BP-2021-00329 | 2021-07-12 | 2983 RUPERT STREET, Vancouver, BC | Building Permit | Building Permit (BP) | Addition / Alteration | Issued | Field Review - Addition / Alteration - Interior alterations to provide improvements for a new Retail Cannabis store in this existing commercial building on this site. Scope of work: Electrical and Plumbing work, including replacing lighting throughout, changing the layout of the bathroom sink and toilet, new hot water tank, removing and relocating baseboard heaters; removing and relocating interior walls; new louver and roof top unit. New Tenant: Lift Cannabis ok for field review as per K Vogt February 2, 2021 Notes: - Schedule B, Mechanical/Plumbing, Daryl K Keturakis, P.Eng, 604-591- 2766 - Energy Upgrade: L2 - Lighting - Upgrade to incorporate Automatic Lighting Shutoff (per 9.4.1.1 of ASHRAE 90.1-2016) - DBI to determine on site whether Structural drawings and schedules are required | 20000
BP-2020-02226 | 2020-09-14 | 505 BURRARD STREET, Vancouver, BC V7X 1M3 | Building Permit | Building Permit (BP) | Addition / Alteration | Completed | Field Review - Addition / Alteration - #1830 Interior alterations to combine three units #1830, 1860 & 1870 into one unit and provide improvements for General Office tenant at 1830 (to be determined) - 505 Burrard St in this existing commercial building. OK for field review as per Eun Jeon, July 20, 2020 Tenant: HUB International (Layne Bruin) Energy Upgrade: L2 - Lighting - Upgrade to incorporate Automatic Lighting Shutoff (per 9.4.1.1 of ASHRAE 90.1-2016) Schedule A & Schedule B Architectural submitted per Rosa Salcido, 778-389-4804 Schedule B Mechanical & Plumbing submitted per Ron Braun, 604-609-0500 Schedule B Electrical submitted per Abdul Haddad, 604-569-6500 | 240000
EP-2020-05400 | 2020-07-21 | 2848 W 23RD AVENUE, Vancouver, BC V6L 1P3 | Electrical Permit | Residential | New | Completed | Installation / Repair - Residential - 200 amp service connection, 125 amp in each duplex 2 STOREY 2FD + 2 SS + 2 CAR DETACHED GARAGE To construct a 2 storey two-family dwelling with two secondary suites located in the Cellar ($968,915.00) with a detached accessory building (garage), at the rear providing 2 parking spaces, and an open parking pad providing 1 parking space over gravel, providing 3 parking spaces in total, having vehicular access from the 20' Lane. 1. Non-stratification Covenant to be registered at the Land Title Office prior to Sheathing Inspection. 2. A/C Unit proposed at rear yard 3. No bar sink proposed 4. Schedule B: (MD SHAHIDUL ALAM) P.Eng (604-653-7475) Structural and Geotechnical 5. BC Housing (Khera Homes Ltd) | 25000
DB-2020-02227 | 2020-08-24 | 4555 W 5TH AVENUE, Vancouver, BC V6R 1S6 | Building Permit | Development and Building Permit (DB) | Addition / Alteration | Issued | Low Density Housing - Addition / Alteration - Alteration to this existing one family dwelling, Scope of work to include: convert existing one family dwelling to a multi conversion dwelling (MCD) to include one family dwelling with secondary suite, main floor sundeck to be decreased in size, main floor interior renovations to include existing wok kitchen removed and enable larger kitchen layout, french door added to north wall for access to proposed sun deck, upper floor to include: Shorten sub walls inside entry/closet area of bedroom #3 and change bedroom closet bi-fold to swing doors. Renovation Energy Upgrade Proposal submitted by: Tao Xue 778-898-3296 Structural/Geotechnical schedule B submitted by: Tim Lam 604-255-7670 Schedule A submitted by: Peter Rose Architect MAIBC 604-736-7939 Architectural Schedule B provided by: Peter Rose Architect MAIBC 604-736-7939 ALL NEW WORK TO CONFORM TO VBBL 2019 | 71150
GP-2021-00346 | 2021-01-29 | 4427 W 5TH AVENUE, Vancouver, BC V6R 1S4 | Gas Permit | Residential | New | Completed | Residential - 1FD+SS - #1 & #2 - Gas fitting Note: Fireplace is piping only To construct a 2 storey one-family dwelling with a secondary suite located in the Basement with an open parking pad, providing 1 parking space, having vehicular access from the 20' Lane. 1. Covenant registered at the Land Title Office under CA8309656 2. No Strata Titling permitted 3. No A/C Unit proposed 4. A/C proposed – Exterior component located in Rear Yard sunken patio, Interior component located in crawlspace AMEND: JAN 29/2021 ADD ADDITIONAL BUILDING INFORMATION | NULL
GP-2021-00347 | 2021-01-29 | 4425 W 5TH AVENUE, Vancouver, BC V6R 1S4 | Gas Permit | Residential | New | Completed | Residential - 1FD+SS - #1 & #2 - Gas fitting Note: Fireplace is piping only To construct a 2 storey one-family dwelling with a secondary suite located in the Basement/Cellar with an open parking pad, and an attached garage providing total of 2 parking spaces, having vehicular access from the 20' Lane. 12. The entire building, INCLUDING THE ATTACHED GARAGE (if applicable), to be sprinklered to NFPA 13D. Note: Parking for this site is under LWH DB-2020-01332 1. Covenant registered at the Land Title Office under CA8309657 2. No Strata Titling permitted 3. No A/C Unit proposed | NULL
PP-2021-00350 | 2021-02-08 | 1201 MARINASIDE CRESCENT, Vancouver, BC V6Z 2V2 | Plumbing Permit | Commercial | Renovation | Issued | Commercial - Domestic water repipe of 139 Suites on 36 floors. Some Commerical work on ground floor included. | NULL
EP-2021-00724 | 2021-02-03 | 4490 OAK STREET, Vancouver, BC | Electrical Permit | Commercial | Tenant Improvement | Completed | Installation / Repair - Commercial - Demo of existing power and lighting. Installation of lighting, power and data, and fire alarm system devices. *** Amend 07/06/2021** include data, low voltage, security cameras and access control >Level 1 - 4490 Oak St Interior alterations to provide improvements to the laboratory area on the 1st floor of this BC Women's Hospital building on this site. OK for field review as per Jamie Zhang, Nov. 24/20 Schedule A - David Kury Architect (604.417.1211) Schedule B - David Kury Architect (604.417.1211) - Architectural Schedule B - D.A. Bryan P.Eng (236.333.3593) - Mechanical, Plumbing Schedule B - B. Legare P.Eng (604.696.8480) – Electrical E2 - Lighting - Upgrade to Local Control (per 9.4.1.1.(a) of ASHRAE 90.1-2016) | 125643.69
SP-2020-01145 | 2020-07-21 | 3495 E 5TH AVENUE, Vancouver, BC V5M 1P6 | Sprinkler Permit | Residential | New | Completed | Residential - new sprinkler system for one family dwelling with suite. Building permit work description: To construct a 2 storey + cellar one-family dwelling with a secondary suite located in the cellar Note: This is a 2 storey building pursuant to the Zoning and Development By-Law Note: parking for this site is provided under lwh DB-2019-05127 1- Covenant registered at the Land Title Office under CA8035096 2- No strata titling permitted 3- No proposed bar sink 4- Schedule B: YATENDRA KUMAR SHARMA P.Eng (778.863.7076) Structural 5- Schedule B: ZHAO GUAN P.Eng (778.868.5635) Geotechnical 6- HPO: Residential Builder- Gurjit Thind & Gurdev Sahota 7- A/C unit located in rear yard ****residential projects will now require schedule B as part of the sprinkler application**** Building 1 3495 E 5th Av - One Family Dwelling (west portion of the basement, 1st and 2nd storey) 3497 E 5th Av - Secondary Suite (east portion of the basement) Addresses assigned per approved plans. Fire and Emergency street access to the secondary suite is from the east side. Street access must be provided and maintained at all time. The building addresses are to be posted and to be visible from the street in accordance with the Building By-law. ******THIS PERMIT HAS BEEN ISSUED UNDER THE REQUIREMENTS OF VBBL 2019******** | NULL
EP-2020-05402 | 2020-07-21 | 165 WATER STREET, Vancouver, BC V6B 1A7 | Electrical Permit | Commercial | Renovation | Completed | Installation / Repair - Commercial - Relocate existing wiring, wiring for intercom and automatic door openers Facade restoration, including new storefront on Level 1 to this existing three storey, plus basement mixed -use Heritage building consisting of: | 3700
DB-2020-02228 | 2021-01-06 | 3818 CYPRESS STREET, Vancouver, BC V6J 3P3 | Building Permit | Development and Building Permit (DB) | Addition / Alteration | Issued | Field Review - Addition / Alteration - 3818 Cypress “1) To replace windows and doors of the “Cottage North”/”Cottage D” with new wood divided-lite windows; to remove two windows on the north elevation, one window on the south elevation, and two windows on the east elevation and fill-in with matching stucco of existing cladding; to add a skylight to the south elevation, and to increase opening size of north door and opening size of windows adjacent to the south door. The alterations described under item no. 1 above, authorized by the Development-Building Permit Number DB-2020-02228 including conditions and plans forming part thereof, are approved under By-law No. 8371 and this Development-Building Permit also constitutes a Heritage Alteration Permit.” Note: The scope of work also includes interior layout changes. Structural schedule B signed and sealed by D.H.Wicke, 604.484.2859 Renovation energy upgrade proposal prepared by Scott Silverthorn, 604.787.1952 | 250000
BP-2021-00332 | 2021-03-17 | 7666 ONTARIO STREET, Vancouver, BC V5X 3C5 | Building Permit | Building Permit (BP) | Salvage and Abatement | Completed | Low Density Housing - Salvage and Abatement - SALVAGE AND ABATEMENT PERMIT Salvage and Abatement Permit only for Building permit: DB-2021-00330 and to be completed under the supervision of a registered professional. This permit does not authorize demolition, deconstruction or construction work. QP: Kurt McInnes, Apolleon Engineering Inc. Demolition permit: DB-2021-00331 | 0
GP-2021-00348 | 2021-01-29 | 6584 VINE STREET, Vancouver, BC V6P 5W5 | Gas Permit | Residential | Renovation | Completed | Residential - Furnace replacement | NULL
PP-2021-00351 | 2021-02-02 | 5516 CYPRESS STREET, Vancouver, BC V6M 3R6 | Plumbing Permit | Residential | New | Completed | Residential - plumbing backflow preventor | NULL
DB-2021-00335 | 2021-06-07 | 3017 COPLEY STREET, Vancouver, BC V5M 3B2 | Building Permit | Development and Building Permit (DB) | New Building | Issued | Low Density Housing - New Building - To construct a 2 storey one-family dwelling with a secondary suite located in the Basement/Cellar ($1,406,250) with a detached accessory building (garage), at the rear providing 2 parking spaces, having vehicular access from the lane. The entire building to be sprinklered to NFPA 13D. Note: This is a 2 storey building pursuant to the Zoning and Development By-Law 1- Covenant registered at the Land Title Office under CA8824695 2- No strata titling permitted 3- A/C unit proposed 4- 8’ bar sink proposed in basement 5- Structural and Geotechnical schedule B: Md. Shahidul Alam (604.653.7475) 6- HPO: Bright star holding Incorporated (604.782.2581) "Combustible projections or roof soffits on an exposing building face shall not project to less than .45m from the property line and shall be in compliance with VBBL 2019 9.10.15.5.(11) Any alterations or conversions to the attached garage (if applicable) to habitable living space shall not be permitted without first obtaining the approval of the Director of Planning and the Chief Building Official. Thermal protection measures and Laneway house design guidelines shall be required to be met prior to the approval of the conversion. ******THIS PERMIT HAS BEEN ISSUED UNDER THE REQUIREMENTS OF VBBL 2019 ****** Addressing Data Principle Dwelling: #1 - 3017 Copley St - One Family Dwelling Secondary Suite: #2 - 3017 Copley St - One Family Dwelling | 1406250
GP-2020-01884 | 2020-07-21 | 2028 E 42ND AVENUE, Vancouver, BC V5P 1L8 | Gas Permit | Residential | New | Completed | Residential - 2FD+2SS - FRONT UNIT - Will be rough in gas line for both units duplex at 2028 E42 ,2 stove , 2 bbq , 2 boiler room and installing gas appliance for 2 stove and 2 Navien combis at finishing time. To construct a two-storey two-family dwelling with two secondary suite located in the cellar with a detached accessory building (garage) at the rear providing 2 parking spaces and an open parking pad,providing a total of 3 parking spaces having vehicular access from the lane. 1.Covenant registered at the Land Title Office under CA7994848 2- No strata titling permitted 3- A/C units proposed 4- No Bar sinks | NULL
SP-2020-01150 | 2020-08-20 | 8038 HAIG STREET, Vancouver, BC V6P 4R9 | Sprinkler Permit | Residential | New | Completed | Residential - new sprinkler system Building permit work description: 1.5 STOREY LANEWAY HOME To construct a 2 storey laneway house building with 1 open parking pad having vehicular access from the 20' Lane. Note: This is a 1 ½ storey building pursuant to the Zoning & Development By-law. 1. Covenant not required with existing house 2. No Strata Titling permitted 3. No A/C Unit proposed 4. Schedule B: (O. Wegner) P.Eng (604.579.0020) Structural 5. Schedule B: (P.K.L. Fong) P.Eng (604.837.3205) Geotechnical 6. HPO: Residential Builder- (Smallworks Studio and Laneway Housing Inc.) NOTE: To achieve the required FSR. A floor space exclusion of 3% has been applied to this application as per section 11.24.18 of the district schedule, to accommodate improved building performance. Address Information: Principle Dwelling Address: #1 – 8038 Haig St. Laneway House Address: #3 – 8038 Haig St. Address assigned per approved plans. Fire and Emergency street access (walkway) to the laneway house is from the south side. Street access must be provided and maintained at all times. The building addresses are to be posted and to be visible from the street in accordance with the Building By-law. NOTE: Information regarding the principal building on the survey and site plan is for reference only. Any discrepancy between information regarding the principal building on the survey and/or site plan and approved permit drawings for the principal building are neither approved nor authorized under this laneway house permit. *EXISTING HOUSE* Note: Bldg 1 (principal bldg) addressed #1 – 8038 Haig St. retained on site. **THIS PERMIT HAS BEEN ISSUED UNDER THE REQUIREMENTS OF VBBL #12511 (2019).** ****ALL PROJECT COORDINATOR NOTES HAS BEEN ACCEPTED BY THE APPLICANT**** TERMS: The entire building to be sprinklered to NFPA 13 D per 3.2.5.12.(3)(d) | NULL
PP-2020-02407 | 2020-07-22 | 802 W BROADWAY, Vancouver, BC | Plumbing Permit | Commercial | Addition | Completed | Commercial - Add three DCVA and one RPBA | NULL
SP-2020-01151 | 2020-07-21 | 3789 PINE CRESCENT, Vancouver, BC V6J 4K4 | Sprinkler Permit | Residential | New | Issued | Residential - new sprinkler system Building permit work description: Building Permit for DP-2017-00378 To provide interior and exterior alterations, re-location, retention and addition to this existing two and a half story plus basement one-family dwelling, and to develop an accessory building (detached garage), providing three parking spaces, having vehicular access from Pine Crescent. 1) Relocation of the house to the north, addition to the south and west sides, and restoration of the porch situated at the north-east corner, and construction of an accessory building (detached garage) as per attached drawings. The alterations described under item no. 1 above, authorized by the Development Permit Number DP-2017-00378, including conditions and plans forming parts thereof, are approved under the Heritage By-law and the Development Permit also constitutes a Heritage Alteration Permit. QUALIFIED PROFESSIONAL: PETER R. VAN BAKEL, CRM, CRSP SCHEDULE B MECHANICAL: S.C. SO 604-760-6127 SCHEDULE B STRUCTURAL: P. ENG. BORIS LARICH 604-986-4775 SCHEDULE B GEOTECHNICAL: HENRY SY-NING HSU 604-322-7158 SCHEDULE B ARCHITECTURAL: LOY LELAND 604-736-1419 SCHEDULE A: LOW LELAND 604-736-1419 SCHEDULE D-1: RICHARD KADULSKI ARCHITECT AIBC 604-689-1841 ENERGY ADVISOR: TOMMY YOUNGSUNG BYUN 604-562-0387 | NULL
SP-2020-01152 | 2020-07-29 | 542 E GEORGIA STREET, Vancouver, BC V6A 1Z9 | Sprinkler Permit | Residential | New | Completed | Residential - new sprinkler system ** Amend 01/09/2021** Revised Drawings to include sprinklers in crawlspace and revised calcas for the 3rd floor 3 head calculations Building permit work decsription: Interior/exterior alterations and addition to “Streetscape A” of this existing one-family dwelling “Building B” (originally issued under DE413427) by performing the following: - Relocating the building to be square with the east/west property lines; - Alteration of the exterior and replacement/addition to the upper floor; and - Addition of a new crawlspace and foundation. This appeal was heard by the Board of Variance on February 7, 2017 and was ALLOWED under Z35024, thereby overturning the decision of the Director of Planning who refused Development Application NO. DP-2016-00284 and a request to permit interior and exterior alteration by relocating the existing building to be more evenly spaced along the East & west property line, alterations to the exterior and the replacement with an addition to the upper floor, and the addition of a new crawlspace and new foundations added to this existing site, subject to the following condition: (1) that the development shall otherwise comply with the requirements and regulations of the Zoning & Development By-Law to the satisfaction of the Director of Planning. >>>Amend: Oct. 26th -Schedule CB and Flow test UPLOADED in Application documents | NULL
DB-2021-00337 | 2021-06-07 | 3017 COPLEY STREET, Vancouver, BC V5M 3B2 | Building Permit | Development and Building Permit (DB) | Demolition / Deconstruction | Completed | Low Density Housing - Demolition / Deconstruction - Demolition – Conventional (Standard) To demolish the existing one family dwelling building ($15,000) on this site. Demo contractor name: Bhullar Excavating and Demolition Demo contractor phone number: 778-891-4556 | 15000
SP-2021-00126 | 2021-02-03 | 3465 E 50TH AVENUE, Vancouver, BC V5S 1P4 | Sprinkler Permit | Residential | New | Completed | Residential - installation of a fire sprinkler system To construct a 2 storey two-family dwelling with two secondary suites located in the Basement/Cellar ($1,028,000.00) with a detached accessory building (garage) and 1 open parking at the rear providing 3 parking spaces, having vehicular access from the lane. The entire building, INCLUDING THE ATTACHED GARAGE (if applicable), to be sprinklered to NFPA 13D. 1. Covenant registered at the Land Title Office under CA8240354 2. No A/C Unit proposed 3. Schedule B: Ke Jian P.Eng (604.599.8890) Structural and Geotechnical 7. HPO: Residential Builder- Hawthorne Enterprises Ltd Note: This is a 2 storey building pursuant to the Zoning and Development By-Law Address Information: WEST SIDE #1 - 3465 E 50th Av - One Family Dwelling (west portion of 1st and 2nd storey) *Primary #2 - 3465 E 50th Av - Secondary Suite (west portion of basement) EAST SIDE #1 - 3467 E 50th Av - One Family Dwelling (east portion of 1st and 2nd storey) #2 - 3467 E 50th Av - Secondary Suite (east portion of basement) Addresses have been assigned per the approved plans, and the access to the units must be provided & maintained at all times and the building addresses posted to be visible from the street in accordance with the Building By-law. **THIS PERMIT HAS BEEN ISSUED UNDER THE REQUIREMENTS OF VBBL #12511 (2019).** | NULL
GP-2021-00351 | 2021-01-29 | 3091 W 37TH AVENUE, Vancouver, BC V6N 2V1 | Gas Permit | Residential | Tenant Improvement | Completed | Residential - Re&Re Boiler | NULL
PP-2021-00352 | 2021-02-03 | 3850 CAMBIE STREET, Vancouver, BC V5Z 2X7 | Plumbing Permit | Commercial | New | Completed | Commercial - Installation of RPBA device | NULL
EP-2020-05406 | 2020-07-22 | 218 W 20TH AVENUE, Vancouver, BC V5Y 2C6 | Electrical Permit | Residential | Renovation | Completed | Installation / Repair - Residential - Replace old/obsolete load centre and breakers. | 1900
EP-2020-05407 | 2020-07-21 | 285 E 10TH AVENUE #2303, Vancouver, BC | Electrical Permit | Residential | Renovation - Dwelling Unit(s) only | Completed | Installation / Repair - Residential - Provide receptacle for powered blinds in main living room area, Relocate switches and receptacles for mill work in kitchen and living room area, add 20A outdoor receptacle to roof top patio. #2303 - 23rd Floor Interior alterations to provide improvements to this existing dwelling unit in this multiple dwelling building. Scope of work includes custom millwork to the entrance, dining room, den, office and pantry, installation gas fireplace | 3000
EP-2020-05410 | 2020-10-20 | 3836 W 20TH AVENUE, Vancouver, BC V6S 1G2 | Electrical Permit | Residential | New | Completed | Installation / Repair - Residential - rough wiring and finishing of new house To construct a 2 storey one-family dwelling with a secondary suite located in the Basement ($719,500.00) with a detached accessory building (garage) ($10,000), at the rear providing 2 parking spaces, having vehicular access from the lane. 1. Covenant registered at the Land Title Office under CA8081220 2. No Strata Titling permitted 3. A/C proposed – Exterior component located in Rear Yard beneath Deck, Interior component located in basement mech closet 4. No Bar sink proposed 5. Schedule B: (M. R. M. Luthfy) P.Eng (604.324.7868) Structural and Geotechnical 6. HPO: Residential Builder- (Bright Star Holding) Note: This is a 2 storey building pursuant to the Zoning and Development By-Law Address Information: Principle Dwelling Address: 3834 W. 20th Ave. Secondary Suite Address: 3836 W. 20th Ave. 3834 W 20th Av - One Family Dwelling (1st and 2nd storey, east portion of basement) 3836 W 20th Av - Secondary Suite (west portion of cellar) Addresses assigned per approved plans. Fire and Emergency street access to the secondary suite is from the west side. Street access must be provided and maintained at all times. The building addresses are to be posted and to be visible from the street in accordance with the Building By-law. **THIS PERMIT HAS BEEN ISSUED UNDER THE REQUIREMENTS OF VBBL #12511 (2019).** ****ALL PROJECT COORDINATOR NOTES MADE ON DRAWING PACKAGE HAS BEEN ACCEPTED BY THE APPLICANT**** | 19000
BP-2021-00340 | 2021-03-02 | 1755 HARO STREET, Vancouver, BC V6G 1H2 | Building Permit | Building Permit (BP) | Addition / Alteration | Completed | Field Review - Addition / Alteration - #1904 Interior alterations only to provide upgrades to the existing kitchen and bathroom at this existing residential dwelling unit on the 19th Floor at this existing multiple dwelling building. Scope of work includes fire stopping work, removal of existing wall, installation of new interior partition walls, cabinetry/countertops, millwork, appliances, flooring, bathtub, plumbing and electrical work. The services of a Structural Engineer may be required, based upon site inspection by the District Building Inspector. Letters of Assurance submitted by: Architectural, Plumbing, Electrical Schedule B - John J. McCuaig, 604-255-0992 OK for Field Review per Kim V - Jan 29/21 | 30000
EP-2021-00723 | 2021-02-02 | 1669 E BROADWAY, Vancouver, BC V5N 1V9 | Electrical Permit | Commercial | New | Completed | Installation / Repair - Commercial - Supply & install 2x CAT5E duplex data drops from Room 358 to the Comm Room on the 2nd Floor. | 1280
DB-2021-00344 | 2021-05-05 | 5503 EARLES STREET #3, Vancouver, BC V5R 3S3 | Building Permit | Development and Building Permit (DB) | New Building | Issued | Low Density Housing - New Building - 1.5 STOREY LANEWAY HOME To construct a 2 storey laneway house building ($249,000.00) with 1 open parking pad having vehicular access from the 20' Lane. Note: This is a 1 ½ storey building pursuant to the Zoning & Development By-law. 1. Covenant not required with existing house 2. No Strata Titling permitted 3. No A/C Unit proposed 4. Schedule B: (Y.K. Sharma) P.Eng (778.863.7076) Structural 5. HPO: Residential Builder- (Alair Homes - 1052296 BC LTD) 6. The entire building, INCLUDING THE EXTERIOR ACCESSED MECHANICAL ROOM, to be sprinklered to NFPA 13 D per 3.2.5.12.(3)(d) NOTE: To achieve the required FSR. A floor space exclusion of 3% has been applied to this application as per section 11.24.18 of the district schedule, to accommodate improved building performance. Address Information: Principle Dwelling: #1 - 5503 Earles St Laneway home: #3 - 5503 Earles St - Laneway House (1.5 storey) Address assigned per approved plans. Fire and Emergency street access (walkway) to the laneway house is from the south side. Street access must be provided and maintained at all times. The building addresses are to be posted and to be visible from the street in accordance with the Building By-law prior to final inspection. NOTE: Information regarding the principal building on the survey and site plan is for reference only. Any discrepancy between information regarding the principal building on the survey and/or site plan and approved permit drawings for the principal building are neither approved nor authorized under this laneway house permit. *EXISTING HOUSE* Note: Bldg 1 (principal bldg) addressed #1 - 5503 Earles St retained on site. **THIS PERMIT HAS BEEN ISSUED UNDER THE REQUIREMENTS OF VBBL #12511 (2019).** | 249000
BP-2021-00345 | 2021-03-09 | 3430 W 42ND AVENUE, Vancouver, BC V6N 3H4 | Building Permit | Building Permit (BP) | Outdoor Uses (No Buildings Proposed) | Completed | Field Review - Outdoor Uses (No Buildings Proposed) - To install a 30' by 14' outdoor in ground swimming pool in the rear yard of this existing one family dwelling on this site. Ok for field review per W. Wong, January 29, 2021. District Building Inspector to arrange for District Electrical Inspector to attend field review inspection as discussed with Greg Maxwell. Notes: ~ Pool to be fully fenced/enclosed (minimum 4’-0”) and all gates and doors are to be equipped with locks and self-closing devices. ~ Schedule B Structural and Geotechnical - permanent submitted by Cynthia R. Prescott, P. Eng. of O & S Engineering International Inc., Tel: 604 291-9899. | 110000
BP-2021-00346 | 2021-03-04 | 1501 HARO STREET, Vancouver, BC V6G 1G4 | Building Permit | Building Permit (BP) | Addition / Alteration | Cancelled | Field Review - Addition / Alteration - #1801 - 18th floor Interior alterations to provide improvements to unit #1801 on the 18th floor in this existing multiple dwelling building on this site. Scope of work includes repair of fire stopping where required, kitchen wall removal to create an open concept, replacing appliances, cabinetry, countertops and relocating the sink. Work in the bathroom includes replacement of toilet, bathtub, sink, countertop and wall behind the toilet. Okay for Field Review as per Kim V. February 4, 2021 This building is not sprinklered. No sprinkler permit required Notes: - Energy Upgrade Checklist not required per Saul Schwebs - DBI to determine if Schedule B, Structural is required to remove the wall between the kitchen and living room - Schedule B, Architectural, Plumbing, Electrical; John J McCuaig, P.Eng, 604-255-0992 | 30000
DB-2021-00349 | 2021-03-10 | 777 HORNBY STREET, Vancouver, BC V6Z 1S4 | Building Permit | Development and Building Permit (DB) | Addition / Alteration | Issued | Field Review - Addition / Alteration - Interior alterations to provide improvements for electrical room upgrade in the basement parking level 1 in this existing commercial building on this site. OK for DB per A.Wroblewski, January 29, 2021 OK for Field Review per W.Wong, January 29, 2021. A Sprinkler Permit is required for the proposed work to the sprinkler system. Schedule A/Architectural Schedule B submitted by Tyler Schmidt - 778.279.6268 Mechanical Schedule B submitted by Don A. P. Bergier, P.Eng. - 604.461.7043 Electrical Schedule B submitted by Bruce I. Campbell, P.Eng. 604.926.3251 ASHRAE not required Revision #1 - Jan 14, 2022 1) Transformer and Housekeeping Pad rotated 90 degrees 2) Add man door and relocate double door Updated schedules provided: Schedule A (CRP) & Schedule B (Architectural) & Schedule C-A and Schedule C-B submitted by Tyler Schmidt - 778.279.6268 Schedule B (Electrical) submitted by Bruce I. Campbell - 604.926.3251 | 100000
GP-2020-01944 | 2020-07-28 | 5394 KNIGHT STREET, Vancouver, BC V5P 2T9 | Gas Permit | Residential | Addition | Completed | Residential - Replacement of a new furnace. | NULL
EP-2020-05408 | 2020-07-20 | 4191 W 12TH AVENUE, Vancouver, BC V6R 2P5 | Electrical Permit | Residential | New | Expired | Temporary Power - Residential - To provide temporary power to this site. | NULL
EP-2020-05409 | 2020-07-20 | 8529 SHAUGHNESSY STREET, Vancouver, BC V6P 3Y1 | Electrical Permit | Residential | New | Expired | Temporary Power - Residential - To provide temporary power to this site. | NULL
PP-2020-02408 | 2020-07-22 | 3383 COLUMBIA STREET, Vancouver, BC V5Y 3G8 | Plumbing Permit | Residential | Renovation | Completed | Residential - basement Full building bylaw upgrade and to change the use of the existing multi dwelling character house building containing 3 dwelling units to a multi Conversion Dwelling (MCD) building containing 2 dwelling units. The building shall be fully upgraded to comply with VBBL 11. 4.7 for conversion to strata lot ownership at a future date. Note: 1- Development fee of 04(c) was selected as the intake assignment did not identified the fee. The fee needs being reviewed by ECO when doing their review. 2- Clarify the HPO requirements. | NULL
EP-2020-05413 | 2020-07-22 | 666 BURRARD STREET, Vancouver, BC V6C 2X8 | Electrical Permit | Commercial | Tenant Improvement | Completed | Installation / Repair - Commercial - 340 Voice and data cabling installation Interior alterations only to provide tenant improvement on the 3rd floor (#340) for a new office tenant in this existing commercial building. Scope of Work per VBBL 2019: demolish partition walls and doors, construct new partition walls to create more office rooms and a boardroom, new sliding doors, millwork, lighting, mechanical, electrical, plumbing and sprinkler work. Selected Energy Upgrade: E2 - Lighting - Upgrade to incorporate Automatic Full OFF (per 9.4.1.1.(h) of ASHRAE 90.1-2016) Tenant: AIG Insurance Company of Canada. OK for field review as per Howie Chow, March 18, 2020. | 25200
EP-2020-05414 | 2020-07-28 | 4738 W 4TH AVENUE, Vancouver, BC V6T 1C2 | Electrical Permit | Residential | Addition | Completed | Installation / Repair - Residential - Service upgrade from 200amp to 400amp And wiring for new garage and storage area **Amend 07/28/2021** Correcting Building Permit to add swimming pool To install prefabricated outdoor swimming pool in this exiting single family dwelling on this existing site. | 17000
SP-2020-01154 | 2020-07-21 | 337 W 17TH AVENUE, Vancouver, BC V5Y 1Z9 | Sprinkler Permit | Residential | New | Completed | Residential - LANEWAY HOUSE Building permit work description: To construct a 2 storey laneway house building with an open parking pad, providing 1 parking space, having vehicular access from the lane. Note: This is a 1 ½ storey building pursuant to the Zoning & Development By-law 1. Covenant registered at the Land Title Office under CA7603225 2. No Strata Titling permitted 3. Schedule B: Jason Hui, P.Eng (778-319-3403) Structural & Geotechnical 4. HPO: Residential Builder- 0869270 BC Ltd. (Bricklane Developments) Address assigned per approved plans. Fire and Emergency street access (walkway) to the laneway house is from the east side. Street access must be provided and maintained at all times. The building addresses are to be posted and to be visible from the street in accordance with the Building By-law. ******THIS PERMIT HAS BEEN ISSUED UNDER THE REQUIREMENTS OF VBBL 2014 AND THE GREEN HOMES PROGRAM****** | NULL
SP-2020-01155 | 2020-07-21 | 7828 VICTORIA DRIVE, Vancouver, BC V5P 4A2 | Sprinkler Permit | Residential | New | Completed | Residential - Sprinkler Heads for a new one family dwelling with suite. Building permit work description: To construct a 2 storey + basement one-family dwelling with a secondary suite located in the basement. Note: parking for this site is provided under lwh permit DB-2019-03723 Note: This is a 2 storey building pursuant to the Zoning and Development By-Law 1- Covenant registered at the Land Title Office under CA7803983 2- No strata titling permitted 3- proposed bar sink in basement 4- A/C unit proposed in rear yard 5- Schedule B: Alan Prahalad P.Eng (604.831.1431) Structural & Geotechnical & Architectural 4- HPO: Residential Builder- Royal View Construction Ltd. Address Note: Addresses have been assigned per the approved plans, access to the secondary suite is from the North side. This access must be provided & maintained at all times and the building addresses posted to be visible from the street in accordance with the Building By-law. ******THIS PERMIT HAS BEEN ISSUED UNDER THE REQUIREMENTS OF VBBL 2014 AND THE GREEN HOMES PROGRAM********* >>>> Amend: May 31st -FLOW TEST REPORT attached ( see application documents tab) | NULL
EP-2021-00825 | 2021-02-11 | 3523 W 18TH AVENUE, Vancouver, BC V6S 1A9 | Electrical Permit | Residential | Tenant Improvement | Cancelled | Installation / Repair - Residential - Installation of 1x 1450R to power Porsche Universal Charger Plug In EVSE (40A/240V). Install DCC-10 50A EVEMS to panel. 50A breaker, #8 wiring used for install. Small trench required. Load calc completed - not enough room for EV. CEC 8-106 (11) *no addition to existing load Please note, the EVSE load is not included as per CEC re: EVEMS **Amendment May 21, 2021** Our company pulled a permit to do this install. The customer then backed out. No work was done at this address. Can you please close the permit. | 2340.93
EP-2021-00726 | 2021-01-29 | 2525 CAROLINA STREET, Vancouver, BC V5T 3S8 | Electrical Permit | Residential | New | Expired | Temporary Power - Residential - To provide temporary power. | NULL
EP-2021-00727 | 2021-02-02 | 2191 W 39TH AVENUE, Vancouver, BC V6M 1T7 | Electrical Permit | Commercial | New | Issued | Installation / Repair - Commercial - Supply and install 1 GFCI plug on a new circuit Provide 1 inline fuse connection for cell repeater on new circuit | 500
EP-2021-00728 | 2021-02-02 | 2151 W 39TH AVENUE, Vancouver, BC V6M 1T6 | Electrical Permit | Commercial | New | Issued | Installation / Repair - Commercial - Supply and install 1 GFCI plug on a new circuit Provide 1 inline fuse connection for cell repeater on new circuit | 500
GP-2021-00353 | 2021-02-01 | 1138 RICHELIEU AVENUE, Vancouver, BC V6H 1T1 | Gas Permit | Residential | New | Completed | Residential - 1FD+SS - Installation of rangetop and gas range To construct two and a half storeys plus basement -one (1) family dwelling with a secondary suite in the cellar, plus accessory building at the front (3 car garage), having vehicular access from Richelieu Street.($1,804,125) All mechanical equipment shall conform to the Vancouver Noise Control by-law # 6555. A/C unit located in south-east inset is accepted with the condition of maximum sound rating of 45 on an approved sound meter. Note: This is a 2 storey building pursuant to the Zoning and Development By-Law 1- Covenant registered at the Land Title Office under CA6683558 2- No strata titling permitted 3- No proposed bar sink 4- A/C unit proposed in south-east inset within the building envelope | NULL
PP-2021-00353 | 2021-02-02 | 5848 GLADSTONE STREET, Vancouver, BC V5P 0C2 | Plumbing Permit | Residential | New | Completed | Residential - new plumbing | NULL
EP-2021-00731 | 2021-02-02 | 1481 W 62ND AVENUE, Vancouver, BC V1V 1V1 | Electrical Permit | Residential | New | Completed | Installation / Repair - Residential - New laneway house. Full wiring to code. 200A service with double meter base. 100A to house, 100A to laneway house. Basic appliances in LWH, no electric heat. | 16000
GP-2021-00354 | 2021-02-01 | 7 W 21ST AVENUE, Vancouver, BC V5Y 2E1 | Gas Permit | Residential | New | Issued | Residential - 1FD - Installation of 1 gas fireplace- venting and hook up only To construct a 2 storey + cellar one-family dwelling with a detached accessory building (garage), at the rear providing 2 parking spaces, having vehicular access from the lane. Note: This is a 2 storey building pursuant to the Zoning and Development By-Law Envelope and Environmental Separation designed according to Part 5 1- Bar/Sink proposed in laundry room 2- A/C unit proposed rear yard | NULL
EP-2021-00732 | 2021-02-04 | 7790 GRANVILLE STREET, Vancouver, BC V6P 4Y7 | Electrical Permit | Residential | Renovation | Completed | Installation / Repair - Residential - Re/re new 100A feed from new service off of LWH | 800
GP-2021-00356 | 2021-02-01 | 2577 E 43RD AVENUE, Vancouver, BC V5R 5V7 | Gas Permit | Residential | Addition | Completed | Residential - Add hot water tank | NULL
EP-2021-00733 | 2021-02-04 | 1431 CONTINENTAL STREET, Vancouver, BC V6Z 1R6 | Electrical Permit | Commercial | New | Issued | Installation / Repair - Commercial - Installation of a sign SI-2020-00361/00360 | 200
GP-2021-00358 | 2021-01-30 | 4285 NAUTILUS CLOSE, Vancouver, BC V6R 4L1 | Gas Permit | Residential | Renovation | Completed | Residential - replacing a 40 Gal Gas Hot Water Tank | NULL
PP-2021-00354 | 2021-02-01 | 26 E 48TH AVENUE, Vancouver, BC V5W 2C6 | Plumbing Permit | Residential | New | Completed | Residential - Sumps | NULL
GP-2020-01890 | 2020-07-21 | 2047 CHARLES STREET, Vancouver, BC V5L 2V1 | Gas Permit | Residential | Renovation | Completed | Residential - Install 1 natural gas direct vent fireplace insert. | NULL
EP-2020-05419 | 2020-07-22 | 1270 NICOLA STREET, Vancouver, BC V6G 2E9 | Electrical Permit | Commercial | Renovation - Dwelling Unit(s) only | Completed | Installation / Repair - Commercial - Minor renovations to kitchen & bathroom (bath fan & GFCI receptacle). Installation of panel or panel inserts - in same location. Lighting - Adding less than 10% to the energy load - lighting compliance not required. No building work proposed. | 3920
SP-2020-01157 | 2020-07-22 | 1083 E 57TH AVENUE, Vancouver, BC V5X 1T4 | Sprinkler Permit | Residential | New | Completed | Residential - New Sprinkler for one family dwelling with a suite. Building permit work description: 2 STOREY 1FD + SS + LWH To construct a 2 storey one-family dwelling with a secondary suite located in the Basement with 1 open parking over gravel, providing 1 parking space, having vehicular access from the 20' Lane. 1. Covenant registered at the Land Title Office under CA8097823 2. No Strata Titling permitted 3. A/C Unit proposed at rear yard 4. Bar sink located in basement/ rec room 5. Schedule B: (MAKHAN S. DHILLON) P.Eng ( 604-537-6271) Structural & Geotechnical 6. BC Housing (Lanka Constructions Ltd) This is a 2 storey building pursuant to the Zoning and Development By-Law ******THIS PERMIT HAS BEEN ISSUED UNDER THE REQUIREMENTS OF VBBL 2019 ****** All rooms adjacent to East and West exposing building face shall be sprinklered. "Combustible projections or roof soffits on an exposing building face shall not project to less than .45m from the property line and shall be in compliance with VBBL 2019 9.10.15.5.(9) The entire building, INCLUDING THE ATTACHED GARAGE (if applicable), to be sprinklered to NFPA 13D. Any alterations or conversions to the attached garage (if applicable) to habitable living space shall not be permitted without first obtaining the approval of the Director of Planning and the Chief Building Official. Thermal protection measures and Laneway house design guidelines shall be required to be met prior to the approval of the conversion. Principle Dwelling: #1 - 1083 E 57th Av - One Family Dwelling (1st and 2nd storey, east portion of basement) Secondary Suite: #2 - 1083 E 57th Av - Secondary Suite (west portion of basement) Laneway home: #3 - 1083 E 57th Av - Laneway House | NULL
PP-2021-00355 | 2021-02-01 | 26 E 48TH AVENUE, Vancouver, BC V5W 2C6 | Plumbing Permit | Residential | New | Completed | Residential - Sump | NULL
PP-2021-00362 | 2021-02-01 | 3012 E 2ND AVENUE, Vancouver, BC V5M 1E8 | Plumbing Permit | Residential | New | Issued | Residential - Sumps | NULL
EP-2021-00738 | 2021-01-31 | 1430 E 17TH AVENUE, Vancouver, BC V5N 2G8 | Electrical Permit | Residential | New | Expired | Temporary Power - Residential - To provide temporary power. | NULL
GP-2021-00359 | 2021-02-01 | 158 E 61ST AVENUE, Vancouver, BC V5X 2B4 | Gas Permit | Residential | New | Issued | Residential - 1FD+SS - #1 & #2 - new piping for boiler ,stove,bbq piping, fire place piping To construct a 2 storey + cellar one-family dwelling with a secondary suite located in the basement/cellar with a detached accessory building (garage), at the rear providing 2 parking spaces, having vehicular access from the lane. Note: This is a 2 storey building pursuant to the Zoning and Development By-Law 1- Covenant registered at the Land Title Office under CA8145784 2- No strata titling permitted 3- Proposed bar sink 4- A/C unit proposed | NULL
PP-2021-00363 | 2021-03-24 | 87 W 49TH AVENUE, Vancouver, BC V5Y 2Z4 | Plumbing Permit | Residential | Renovation | Completed | Residential - Sump -CF-2019-015625 | NULL
EP-2021-02743 | 2021-04-15 | 428 BEACH CRESCENT #2001, Vancouver, BC V6Z 3G1 | Electrical Permit | Commercial | Tenant Improvement | Completed | Installation / Repair - Commercial - UNIT 2001 Run new branch circuit for clothes washer | 850
EP-2021-08802 | 2021-12-07 | 8276 ST. GEORGE STREET, Vancouver, BC V5X 3S5 | Electrical Permit | Commercial | New | Completed | Installation / Repair - Commercial - In addition to the old building, brand new service, and devices, fire alarm. New service: 200amp 3phase 4wire 347/600v, a 150kva transformer (600V:120/208V 3P4W) to a 600amp panel. The building has led light fixtures throughout the building with motion control on every high bay, offices have occ switches. Heating is electric in the office area only. Building Permit: Interior/exterior alterations and, partial demolition of the rear warehouse portion of this existing 2 storey medium hazard industrial building while retaining the existing ancillary office area at the front of the building, and, to re-construct a new manufacturing area at the rear of the building which will also include enclosing of an existing loading area plus the construction of a new mezzanine within this part of the building. | 65000
EP-2020-05420 | 2020-07-22 | 1666 W 1ST AVENUE, Vancouver, BC V6J 1G1 | Electrical Permit | Commercial | Renovation | Completed | Installation / Repair - Commercial - Wire new walk in fridge Major Renovation + Change of Major Occupancy to small suite. Interior and exterior alteration to the first and second floor of this existing non-conforming to floor area, 2-storey building for a change of use from Vocational School (Bartending School) on the ground floor and Artist Studio with associated residential unit on the second floor to Retail Ltd Service Food with ancillary Wholesale on the ground floor, retaining the Artist Studio with associated residential unit on the second floor. Scope of renovation work includes installation of kitchen ventilation system for the first floor Retail-Ltd Service Food tenant with ancillary wholesale, validate previous alterations (wwop) to include removal of interior walls and replace roof/skylights of previously open to below area for 2nd floor Artist Studio, installation of the rear open air exit stairs. Note: 1- Class-1 cooking operation 2- The building complies with Part 9 of VBBL Revision-1 To remove the note “ Exposure protection of exit stairs to be provided by sprinkler system per VBBL 3.2.3.13(2)(5)" from approved drawing sheet A-03. | 3500
PP-2020-02410 | 2020-07-22 | 1376 E 35TH AVENUE, Vancouver, BC V5W 1C1 | Plumbing Permit | Residential | Renovation | Completed | Residential - 1.5" Water service upgrade/replacement of existing incl. 1" PRV installation | NULL
GP-2020-01893 | 2020-07-22 | 1067 ROBSON STREET, Vancouver, BC V6E 1A9 | Gas Permit | Commercial | New | Completed | Commercial - Gas piping for 3- RTU To construct a new two storey commercial building (Group E retail ) as shell space for a future retail tenant. This is a CP Process Permit for the applicant, Emilia Mazzonna, CP (CFT Engineering Inc.) Stage 1: Excavation, foundation (slab on grade), & full structural up to the roof. (Aug. 7/19, B. Smith) Stage 2: Full Construction. (Oct. 23/19, B. Smith) Sprinkler Permit Notes (Also see File Notes Tab): 1. Sprinkler permit SP-2019-01788 originally submitted for base building permit BP-2018-05692. Tenant improvement for a single tenant applied for under BP-2019-04453. 2. Both BP's are being processed under the CP program. The CP for both permits is Emilia Mazzonna, P.Eng., CP (CFT Engineering Inc.). 3. The tenant improvement (TI) is for a single tenant that will be occupying the entire building. Because the TI is for a single tenant that will be occupying the entire building and the TI work supersedes the base building work, and the project is being processed under the CP process the sprinkler permit has been transferred to the related tenant improvement permit. 4. This is not standard protocol and is being undertaken as a one off to address the unique circumstances associated with this address. This will allow the project team to make a single sprinkler trade permit application instead of applying for individual sprinkler permits for the base building and a separate parallel sprinkler permit for the tenant improvement. 5. Permit transferred from BP-2018-05692 to BP-2019-04453 June 8, 2020 by DL. | NULL
EP-2021-00746 | 2021-02-04 | 4633 WALLACE STREET, Vancouver, BC | Electrical Permit | Residential | New | Issued | Installation / Repair - Residential - laneway house rough/ finish wiring (cost is under 3912 W 30th) main service (cost is under 3912 W 30th) >To construct a 2 storey laneway house building with an attached garage and 1 open parking pad, providing a total of 2 parking spaces, having vehicular access from the lane. Note: This is a 1 ½ storey building pursuant to the Zoning & Development By-law 1. Covenant registered at the Land Title Office under (CA8255206) 2. No Strata Titling permitted 3. No A/C unit proposed 4. Schedule B: Jeff Allester, P.Eng (604-228-0518) Structural 5. Schedule B: Mahmoud Mahmoud, PhD, P.Eng., FEC Geotechnical 6. HPO: Residential Builder - Eyco Building Group Ltd. Address has been assigned per the approved plans as the fire/emergency access to the laneway house is from Wallace Street. This access must be provided & maintained at all times in accordance with the Building By-law. | 5
GP-2021-00362 | 2021-02-01 | 3457 W 33RD AVENUE, Vancouver, BC V6N 2H1 | Gas Permit | Residential | Renovation | Completed | Residential - Replace gas water heater | NULL
GP-2021-00518 | 2021-02-09 | 217 W 21ST AVENUE, Vancouver, BC V5Y 2E4 | Gas Permit | Residential | Renovation | Completed | Residential - re & re combi boiler btu: 199,000 btu | NULL
GP-2021-00364 | 2021-02-01 | 1962 E 50TH AVENUE, Vancouver, BC V5P 1V2 | Gas Permit | Residential | Addition | Completed | Residential - re and re gas range | NULL
EP-2021-00748 | 2021-02-03 | 4423 W 11TH AVENUE, Vancouver, BC V6R 2M2 | Electrical Permit | Residential | New | Completed | Installation / Repair - Residential - security,camera,tel,tv,data , smartbox wiring & completion >To construct a 2 storey laneway house building ($160,725) with 1 open parking pad, providing a total of 1 parking spaces, having vehicular access from the 20' Lane. The entire building, INCLUDING THE ATTACHED GARAGE (if applicable), to be sprinklered to NFPA 13D. Note: This is a 1 ½ storey building pursuant to the Zoning & Development By-law. 1. Covenant registered at the Land Title Office under CA8248616 2. No Strata Titling permitted 4. No A/C Unit proposed 5. Schedule B: Antony Wang- P.Eng (604.618.6236) Structural and Geo technical 7. HPO: Residential Builder- Whitestone Management Ltd. NOTE: To achieve the required FSR. A floor space exclusion of 3% has been applied to this application as per section 11.24.18 of the district schedule, to accommodate improved building performance. Address Information: Building 1 #1 - 4423 W 11th Av - One Dwelling (basement, 1st and 2nd storey) Building 2 #3 - 4423 W 11th Av - Laneway House (1.5 storey) Address has been assigned per the approved plans as the fire/emergency access to the laneway house is from the East side. This access must be provided & maintained at 20' Lane at all times in accordance with the Building By-law. NOTE: Information regarding the principal building on the survey and site plan is for reference only. Any discrepancy between information regarding the principal building on the survey and/or site plan and approved permit drawings for the principal building are neither approved nor authorized under this laneway house permit. *NEW HOUSE* Note: See DB-2020-00862 for Bldg 1 on site (principal bldg) addressed #1- 4423 W 11th Ave. **THIS PERMIT HAS BEEN ISSUED UNDER THE REQUIREMENTS OF VBBL #12511 (2019).** | 2000
GP-2021-00365 | 2021-02-01 | 327 E 56TH AVENUE, Vancouver, BC V5X 1R2 | Gas Permit | Residential | Renovation - Dwelling Unit(s) only | Completed | Residential - Tankless Water heater replacement | NULL
PP-2021-00475 | 2021-02-10 | 950 MAIN STREET, Vancouver, BC V6A 2W1 | Plumbing Permit | Commercial | New | Completed | Commercial - Plumbing in new building - >>To Continue work re: Infinity - Plumbing Permit PP-2020-02210 | NULL
EP-2021-00752 | 2021-02-04 | 505 BURRARD STREET, Vancouver, BC V7X 1M3 | Electrical Permit | Commercial | Tenant Improvement | Issued | Installation / Repair - Commercial - • Seismic of existing lighting fixtures, exit signs and speakers. • Supply and install new wall mount exit signs. | 9512.02
EP-2021-00751 | 2021-02-03 | 6260 KILLARNEY STREET, Vancouver, BC V5S 2X7 | Electrical Permit | Commercial | Renovation | Completed | Installation / Repair - Commercial - Add controls to support new heat exchanger. **Amendment Feb 8, 2021** Please amend permit to change FSR to Devon Warren, CEL000240267, Class B. Thank you. | 4231
PP-2021-00365 | 2021-02-03 | 3478 W 6TH AVENUE, Vancouver, BC V6R 1T3 | Plumbing Permit | Residential | Renovation | Issued | Residential - All new plumbing for duplex | NULL
EP-2021-00755 | 2021-02-08 | 3066 W 11TH AVENUE, Vancouver, BC V6K 2M6 | Electrical Permit | Residential | Tenant Improvement | Completed | Installation / Repair - Residential - Install a 40 amp 240 volt EV charge receptacle 6-50r for EV Charging in garage | 1000
EP-2021-00759 | 2021-02-04 | 159 W 19TH AVENUE #3, Vancouver, BC V5Y 2B5 | Electrical Permit | Residential | New | Completed | Installation / Repair - Residential - New Lane way house wiring and finishing. new service 200 Amps main service. 100 Amps main house, 100 Amp suite and 100 Amps lane way house. 3 Meters **Amendment May 6, 2021** please see new load calculation >1.5 LWH To construct a 2 storey laneway house building with 1 open parking pad, having vehicular access from the 20' Lane. Note: This is a 1 ½ storey building pursuant to the Zoning & Development By-law. 1. Covenant not required with existing house 2. No Strata Titling permitted 3. No A/C Unit proposed 4. Schedule B: (O.Wegner) P.Eng (604.579-0110) Structural 5. Schedule B: (P.L.K.) P.Eng (604.837-3205) Geotechnical 6. HPO: Residential Builder- Smallworks Studios NOTE: To achieve the required FSR. A floor space exclusion of 3% has been applied to this application as per section 11.24.18 of the district schedule, to accommodate improved building performance. Address Information: Principle Dwelling: #1-129 W 19 Ave Laneway home: #3-129 W 19 Ave NOTE: Information regarding the principal building on the survey and site plan is for reference only. Any discrepancy between information regarding the principal building on the survey and/or site plan and approved permit drawings for the principal building are neither approved nor authorized under this laneway house permit. Note: See DB-2021-00202 for Bldg 1 on site (principal bldg) addressed #1-159 W 19 Ave. Owner to complete the related Main House alteration work and change of use from Multiple Conversion Dwelling (MCD-2DU) to one family dwelling with a secondary suite prior to this LWH final inspection - as per A Law on Nov 23, 2020 (Permit number DB-2021-00202). | 8000
PP-2021-00385 | 2021-02-25 | 2408 GRANT STREET, Vancouver, BC V5K 3G4 | Plumbing Permit | Commercial | New | Issued | Commercial - Plumbing - above ground >To construct a 5-storey mixed-use building consisting of retail (5 units) and residential uses on the ground floor, three levels of residential uses containing 45 dwelling units on levels 2 to 4 for a total of 45 dwelling units, all over one level of underground parking. Reviewed during the 2020 pandemic crisis. STAGE 1 - Excavation and Shoring issued on June 8th, 2020. Stage 2: Full Structural to Roof. Aug. 18, 2020, B. Smith Stage 3: Full Construction. Nov. 9, 2020. B. Smith | NULL
PP-2021-00367 | 2021-02-03 | 2755 MAPLE STREET #410, Vancouver, BC V6J 5K1 | Plumbing Permit | Commercial | Renovation | Completed | Commercial - Renovation od bath and kitchen and add a tub | NULL
GP-2021-00367 | 2021-02-01 | 3572 W 23RD AVENUE, Vancouver, BC V6S 1K5 | Gas Permit | Residential | Renovation | Completed | Residential - Furnace replacement 44M | NULL
EP-2021-00761 | 2021-02-05 | 555 SEYMOUR STREET, Vancouver, BC V6B 3H6 | Electrical Permit | Commercial | Tenant Improvement | Completed | Installation / Repair - Commercial - Wire and connect 18KW 3 phase 208 volt Hot water tank. P1 & Level 7 - Interior alterations to update the existing HVAC and cooling system in the Data Centre located on Level 7 and P1 in the Mechanical Room, in this existing school building on this site. | 3000
DB-2021-00352 | 2021-04-16 | 647 POWELL STREET, Vancouver, BC V6A 1H2 | Building Permit | Development and Building Permit (DB) | Addition / Alteration | Issued | Field Review - Addition / Alteration - Exterior alterations to enclose the rear loading bay and stairwell of this existing Research Laboratory with ancillary office tenant in this existing industrial building on the site. OK for Field Review as per S. Dyste on Oct 22, 2020 OK for no DP as per J. Greer OK for DB as per H. Shayan on Oct 22, 2020 Schedule A/Architectural Schedule B submitted by Emanuele Trinca Colonel - 604.737.4766 Structural Schedule B submitted by Louise M. Roos, P.Eng. - 604.737.4766 No energy upgrade required | 20000
GP-2020-01894 | 2020-07-21 | 1806 W 36TH AVENUE, Vancouver, BC V6M 1K4 | Gas Permit | Residential | Addition | Completed | Residential - New gas fitting - 2 bb-q | NULL
EP-2020-05424 | 2020-07-28 | 3495 E 5TH AVENUE, Vancouver, BC V5M 1P6 | Electrical Permit | Residential | New | Completed | Installation / Repair - Residential - LOW VOLTAGE - Alarm, TV, Tel, Internet, Intercom, CCTV and vacuum To construct a 2 storey + cellar one-family dwelling with a secondary suite located in the cellar Note: This is a 2 storey building pursuant to the Zoning and Development By-Law Note: parking for this site is provided under lwh DB-2019-05127 1- Covenant registered at the Land Title Office under CA8035096 2- No strata titling permitted 3- No proposed bar sink 4- Schedule B: YATENDRA KUMAR SHARMA P.Eng (778.863.7076) Structural 5- Schedule B: ZHAO GUAN P.Eng (778.868.5635) Geotechnical 6- HPO: Residential Builder- Gurjit Thind & Gurdev Sahota 7- A/C unit located in rear yard ****residential projects will now require schedule B as part of the sprinkler application**** Building 1 3495 E 5th Av - One Family Dwelling (west portion of the basement, 1st and 2nd storey) 3497 E 5th Av - Secondary Suite (east portion of the basement) Addresses assigned per approved plans. Fire and Emergency street access to the secondary suite is from the east side. Street access must be provided and maintained at all time. The building addresses are to be posted and to be visible from the street in accordance with the Building By-law. ******THIS PERMIT HAS BEEN ISSUED UNDER THE REQUIREMENTS OF VBBL 2019******** | 2800
EP-2020-05425 | 2020-07-22 | 3499 E 5TH AVENUE, Vancouver, BC V5M 1P6 | Electrical Permit | Commercial | New | Completed | Installation / Repair - Commercial - LOW VOLTAGE - Alarm, TV, Tel, Net, Intercom, CCTV o construct a 1 storey laneway house building with an open parking pad, providing 1 parking space, having vehicular access from the lane. Note: This is a 1 storey building pursuant to the Zoning & Development By-law 1. Covenant registered at the Land Title Office under CA8035096 2. No Strata Titling permitted 3. No A/C unit provided 4. Schedule B: YATENDRA KUMAR SHARMA P.Eng (778.863.7076) Structural 5. Schedule B: ZHAO GUAN P.Eng (778.868.5635) Geotechnical 6. HPO: Residential Builder- Gurjit Thind & Gurdev Sahota ****residential projects will now require schedule B as part of the sprinkler application**** Building 2 3499 E 5th Av - Laneway House (1 storey) Address has been assigned per the approved plans as the fire/emergency access to the laneway house is from the East side. This access must be provided & maintained at all times in accordance with the Building By-law. ******THIS PERMIT HAS BEEN ISSUED UNDER THE REQUIREMENTS OF VBBL 2019****** | 900
EP-2021-00760 | 2021-02-03 | 119 E 62ND AVENUE, Vancouver, BC V5X 2E7 | Electrical Permit | Residential | Renovation | Completed | Installation / Repair - Residential - Upgrading main electrical service to 200A 120/240V triplex meter base w/ 2 - 100A disconnect switches Upgrading underground tek feeder to main house Main house switch & suite - 100A disconnect switch each ground/bonding | 2000
EP-2021-00762 | 2021-02-04 | 700 W GEORGIA STREET, Vancouver, BC V7Y 1K8 | Electrical Permit | Commercial | Renovation | Completed | Installation / Repair - Commercial - Demolition of existing devices and lighting. Supply and install of new lighting, lighting controls, devices, fire alarm, pathways for security and communication, data cabling. >Exterior alterations to remove existing decorative canopy, reclad the exterior columns, alter main entry doors and re & re lobby exterior soffit and lighting fixture at the lobby at 700 W Georgia St for this existing commercial building. OK for field review as per Rob Rattray, October 29, 2020 Schedule A & Schedule B Architectural submitter per Michael McNaught, 604-724-7602 Schedule D submitted per Karen Nga Kwan, 604-738-0048 Schedule B Structural submitted per Dennis Gam, 604-738-0048 Schedule B Mechanical submitted per Ahmet Ozata, 604-684-5995 Schedule B Electrical submitted per Navtej Singh Bains, 604-569-6500 Note: 1. Separate permit is required for new signage. 2. OK to process as DB for exterior alterations as per Ryan Dinh, November 2, 2020. | 240974
BP-2021-00353 | 2021-03-25 | 240 KEEFER STREET, Vancouver, BC V6A 1X5 | Building Permit | Building Permit (BP) | Addition / Alteration | Issued | Field Review - Addition / Alteration - 240 Keefer St Interior alterations to provide a new electrical equipment in the garage storage area at the back of the ground floor level of this existing SRA and retail store building for the BC Hydro "H" frame elimination project. DBI to determine if a PENG is required. Energy Upgrade exempted: H-Frame Removal Project OK for Field Review per Kim V February 9, 2021 | 3600
PP-2021-00369 | 2021-02-03 | 1118 E 54TH AVENUE, Vancouver, BC V5X 1L9 | Plumbing Permit | Residential | New | Completed | Residential - one sump without pump for laneway two sumps with pump for house | NULL
EP-2021-00765 | 2021-02-04 | 6335 ELM STREET, Vancouver, BC V6N 1B2 | Electrical Permit | Residential | New | Issued | Installation / Repair - Residential - Wiring of new single family home with swimming pool >2 STOREY 1FD + SS + OPEN PARKING To construct a 2 storey one-family dwelling with a secondary suite located on the Main Floor (rear side) with an open auto court providing 2 parking spaces, having vehicular access from the street. - Covenant registered at the Land Title Office under CA8125914 - No Strata Titling permitted - A/C Unit proposed in Cellar. - Bar sink located in Cellar. - Schedule B: (A. M. Chad) P.Eng (604.762.7844) Structural - Schedule B: (J. Prada) P.Eng (604.850.0364) Geotechnical - Schedule B: (B. Klarich) P.Eng (604.619.8875) Structural&Geotechnical: Pool - BC Housing (Rockridge Developments Inc.) This is a 2 storey building pursuant to the Zoning and Development By-Law. **THIS PERMIT HAS BEEN ISSUED UNDER THE REQUIREMENTS OF VBBL 2019 AND THE GREEN HOMES PROGRAM** - Lighting and emergency lighting is provided along the path of travel for firefighters with a minimum illumination level of 1 lx, and average illumination of not less than 10 lx, which is already noted for the path into the main unit, and to be added to the F/D access path to the ancillary unit, - The fire alarm system to have a graphic annunciator, - A 64 mm diameter fire department hose connection to be located adjacent to the path of travel for firefighters located not more than 45 m measured from the hose connection to the principal entrance of each of the ancillary unit, which is noted on the site plan, - The location of the fire department hose connections required by Subclause (c)(ii) to be indicated on the fire alarm system graphic annunciator. | 55000
GP-2021-00370 | 2021-02-01 | 2439 W 7TH AVENUE, Vancouver, BC V6K 1Y6 | Gas Permit | Residential | Tenant Improvement | Completed | Residential - replace boiler and water heater | NULL
BP-2021-00354 | 2021-03-25 | 246 KEEFER STREET, Vancouver, BC V6A 1X5 | Building Permit | Building Permit (BP) | Addition / Alteration | Issued | Field Review - Addition / Alteration - 246 Keefer St Interior alterations to convert an existing storage room to a new electrical room in the basement level of this existing retail store building for the BC Hydro "H" frame elimination project. Energy Upgrade exempted: H-Frame Removal Project OK for Field Review per Kim V February 9, 2021 | 3200
EP-2021-00768 | 2021-02-03 | 1737 W 3RD AVENUE, Vancouver, BC V6J 1K7 | Electrical Permit | Commercial | Tenant Improvement | Completed | Installation / Repair - Commercial - RE & RE split Heat Pump. Retrofit - Like for like exact appliance replacement. Service remained the same, breaker & electrical feed confirmed to be originally sized properly. | 250
EP-2021-00766 | 2021-02-04 | 595 BURRARD STREET, Vancouver, BC V7X 1K8 | Electrical Permit | Commercial | Renovation | Completed | Installation / Repair - Commercial - To install releasing system in IT room 2044 #2000 - 20th floor Interior alterations to provide improvements for a new full floor office tenant in this shell (office) space on the 20th floor of this existing office building on this site. Scope of work includes: new partition walls and doors, new washroom, and electrical, sprinkler, and plumbing work. Demo work under BP-2020-02374 | 4000
EP-2021-00767 | 2021-02-04 | 1010 BURNABY STREET #401, Vancouver, BC V6E 4L8 | Electrical Permit | Residential | Renovation | Completed | Installation / Repair - Residential - UNIT# 401 Additional light fixtures/15A receptacles/switches/fireplace circuit/bathroom fan replacement. | 3230
PP-2021-00372 | 2021-02-04 | 1055 W GEORGIA STREET, Vancouver, BC V6E 3P3 | Plumbing Permit | Commercial | Renovation | Completed | Commercial - Replace 1 kitchen hand sink with new, and install 2 new kitchen hand sinks | NULL
BP-2021-00356 | 2021-03-01 | 2052 W 41ST AVENUE, Vancouver, BC V6M 1Y8 | Building Permit | Building Permit (BP) | Addition / Alteration | Completed | Field Review - Addition / Alteration - #408 Interior alterations to provide improvements to this existing office unit #408 on 4th floor of this existing commercial building on this site. OK for field review as per Jamie Zhang, Feb. 01/21 Scope of work includes demolition of interior partitions, reconfigure layout, construction of new partitions, work to t-bar ceilings, sprinklers, replace lighting fixtures, remove in-suite washrooms and convert to office space, relocate wet bar to new location A Sprinkler Permit is required for the proposed work to the sprinkler system. District Building Inspector to determine if a Schedule B is required. Energy Upgrade Selected: E2 - Lighting - Upgrade to local control per 9.4.1.1.(a) of ASHRAE 90.1-2016. | 60000
EP-2020-05431 | 2020-07-23 | 2425 ST. CATHERINES STREET, Vancouver, BC V5T 3Y1 | Electrical Permit | Residential | New | Completed | Installation / Repair - Residential - DDC CONTROLS WITH WEB INTERFACE FOR THE FOLLOWING: SUPPLY, INSTALL & WIRE ONLY: (2) sump monitorin, (4) heat trace monitoring, (8) electric heaters (EBH x7, FFH-1), (2) misc. fans, (2) parking CO/gas detection(1 fan), (1) mech rm- DHWS, (1) mech rm - heating water supply (supply CVs), (1) HRV-1, (1) MAU-1, (1) elev. shaft ventilation (supply MD)..................................................................................................................ELECTRIC/STAND ALONE CONTROLS FOR THE FOLLOWING:.................................................................................................(161) stats for in floor heating (52 manis, (provide XFMRS ) - CVS by others) To develop this site with a 7 storey multiple dwelling building, affordable residential rental building (SHORT), providing 51 units, over one level of underground parking, having vehicular access from the lane. Stage #1 - excavation and shoring only - issued Dec. 14, 2018 Stage #2 - full construction - issued Jan. 15, 2019 | 12746
PP-2020-02414 | 2020-07-22 | 4618 W 12TH AVENUE, Vancouver, BC V6R 2R6 | Plumbing Permit | Residential | New | Completed | Residential - Installation of 2 outside sumps with no pump | NULL
EP-2020-05914 | 2020-08-11 | 1715 COOK STREET, Vancouver, BC V5Y 3T2 | Electrical Permit | Commercial | New | Completed | Installation / Repair - Commercial - Installation of access control, CCTV and visitor intercom systems. Building permit work description: To develop on this site for a 10-storey multiple dwelling residential building, containing a total of 104 secured market rental units, all over three levels of underground parking, having vehicular access from the lane and through the neighboring building. Stage#1 - excavation and shoring only - issued July 19, 2019 Stage #2 - full construction - issued 2019-10-29 | 110000
PP-2020-02416 | 2020-07-22 | 6350 FRONTENAC STREET, Vancouver, BC V5S 3P5 | Plumbing Permit | Residential | New | Completed | Residential - SUMP INSTALLATION | NULL
BP-2020-02234 | 2021-02-04 | 2010 W 4TH AVENUE, Vancouver, BC V6J 1M9 | Building Permit | Building Permit (BP) | Addition / Alteration | Issued | High Density Housing / Commercial - Addition / Alteration - Interior alteration to relocate bar, new flooring, relocated DJ Boot( approximately 1729 S.F.) to the existing Neighborhood Public House/ Pub ( Group A2) Scope of works include: -Remove all booths on main floor -Relocate DJ booth to the centre of the back south wall -Relocate mezzanine bar to main floor ( using the same sinks, fridge, glass washer, counter top and millwork.) -Paint Interior walls and ceiling in the mezzanine level -Paint Exterior front of the building -Fill in engineered hardwood floor where floor is missing from the booths and stage were. Schedule A & B, Ken G Wong, P.Eng (604.899.4549) Architectural *** This permit has been issued under the requirements of the VBBL #12511 (2019) *** BRB Notes: - Review as per VBBL 2019 - Has been reviewed During COVID-19 Pandemic - Total Occupant Load: proposed 174 (including staff+Interior ) and max occ load by area 207. - Washroom existing : -4 Urinal(s) Male, -4 Female, -1 Universal -3 Unisex Revision#1, Jan xx, 2022 - J. Chen - Re-calculate occupant load - (WWOP fee to be charged) - Outdoor Patio and fencing at rear to be removed or permit is required | 60000
PP-2021-00371 | 2021-02-03 | 387 E WOODSTOCK AVENUE, Vancouver, BC V5W 1N2 | Plumbing Permit | Residential | New | Completed | Residential - sump without pump | NULL
EP-2021-01083 | 2021-02-19 | 3160 VENABLES STREET, Vancouver, BC V5K 2S4 | Electrical Permit | Residential | New | Completed | Installation / Repair - Residential - New home wiring >2 STOREY 2FD + (1) SS + DETACHED GARAGE To construct a 2 storey two-family dwelling with a secondary suite located in the Basement (814,000) with a detached accessory building (garage) ($10,000), at the rear providing 2 parking spaces plus one open parking over gravel, providing 3 parking spaces total, having vehicular access from the lane. The entire building, INCLUDING THE ATTACHED GARAGE (if applicable), to be sprinklered to NFPA 13D. 1. Covenant registered at the Land Title Office under CA8437921 2. A/C Unit proposed in rear yard 3. Bar sink located in Basement 4. Schedule B: (Tim Lam P.Eng (604.225.7670) Structural 5. Schedule B: (Zhao Guan) P.Eng (778.868.5635) Geotechnical 6. BC Housing (Chung Kong Li) This is a 2 storey building pursuant to the Zoning and Development By-Law All rooms adjacent to East and West exposing building face shall be sprinklered. Any alterations or conversions to the attached garage (if applicable) to habitable living space shall not be permitted without first obtaining the approval of the Director of Planning and the Chief Building Official. Thermal protection measures and Laneway house design guidelines shall be required to be met prior to the approval of the conversion. 3164 Venables St - One Dwelling (east portion of 1st, 2nd & basement) 3162 Venables St **New Primary**- One Dwelling (west portion of 1st & 2nd floor) 3160 Venables St - Secondary Suite | 30000
EP-2021-00770 | 2021-02-04 | 1756 PANDORA STREET, Vancouver, BC V5L 1M1 | Electrical Permit | Commercial | NULL | Expired | Annual / Operating - Electrical Maintenance of Plant VALID: JAN 27/21 TO JAN 26/22 EP-2020-00719: Expired (Annual / Operating) | NULL
EP-2021-00771 | 2021-02-03 | 8550 FRASER STREET, Vancouver, BC | Electrical Permit | Commercial | NULL | Expired | Annual / Operating - ANNUAL PERMIT: VALID JAN 28/21 TO JAN 27/22 EP-2020-00720: Expired (Annual / Operating) | NULL
EP-2020-05461 | 2020-07-30 | 1087 W 43RD AVENUE, Vancouver, BC V6M 2B8 | Electrical Permit | Residential | New | Completed | Installation / Repair - Residential - LWH - Lane way house rough wiring and service. MAIN SERVICE: 200 AMPS MAIN HOUSE: 125 AMPS LWH: 100 AMPS To construct a 2 storey laneway house building with an detached garage providing 1 parking space and 1 required open parking over gravel providing 2 parking spaces in total, having vehicular access from the 20' Lane. Note: This is a 1 ½ storey building pursuant to the Zoning & Development By-law. 1. Covenant not required 2. No Strata Titling permitted 3. No A/C Unit proposed | 8300
PP-2020-02426 | 2020-08-10 | 3737 RUPERT STREET, Vancouver, BC V5M 3W2 | Plumbing Permit | Commercial | New | Issued | Commercial - New Construction - Below Grade Plumbing To construct a 6-storey mixed-use building consisting: 1st storey - Retail shell, Restaurant - Class 1 use (shell only) and 1 townhouse rental unit with mezzanine, 2nd to 6th storeys - 51 secured market rental dwelling units, all over two levels of underground parking having vehicular access from the lane. | NULL
DB-2020-02240 | 2021-01-20 | 3206 W 24TH AVENUE, Vancouver, BC V6L 1R9 | Building Permit | Development and Building Permit (DB) | New Building | Issued | Low Density Housing - New Building - To construct a 2 storey + cellar one-family dwelling ($1,248,614) with a detached accessory building (garage), at the rear providing 2 parking spaces, having vehicular access from the lane. Note: This Building Permit will remain in a suspended status until the associated (green) Demolition Permit BP-2020-02242 is completed. Note: This is a 2 storey building pursuant to the Zoning and Development By-Law 1- No Bar/Sink proposed 2- A/C unit proposed in the rear yard and Rev #1 - in attic 3- Schedule B: Bernhard Gafner, P.Eng (604-762-7844) Structural 4- Schedule B: Heqing Jian, P.Eng (778-987-7461) Geotechnical 5-HPO: Residential Builder - ******THIS PERMIT HAS BEEN ISSUED UNDER THE REQUIREMENTS OF VBBL #12511 (2019)****** | 1248614
BP-2020-02243 | 2020-09-21 | 3206 W 24TH AVENUE, Vancouver, BC V6L 1R9 | Building Permit | Building Permit (BP) | Salvage and Abatement | Completed | Low Density Housing - Salvage and Abatement - Salvage and abatement permit only for DB-2020-02240 and to be completed under the supervision of a registered professional. This permit does not authorize demolition, deconstruction or construction work. QP: Jereld Salazar - EMTEC Environmental, Health & Safety Consulting Inc. - 604-369-7062 | 0
GP-2021-00371 | 2021-02-01 | 4452 W 13TH AVENUE, Vancouver, BC V6R 2V3 | Gas Permit | Residential | New | Completed | Residential - 1FD+SS - #1 &#2 - Complete installation of one boiler, one range and one bbq To construct a 2 storey + basement one-family dwelling with a secondary suite located in the basement with a detached accessory building (garage), at the rear providing 2 parking spaces, having vehicular access from the lane. Note: This is a 2 storey building pursuant to the Zoning and Development By-Law 1- Covenant registered at the Land Title Office under CA8233028 2- No strata titling permitted 3- No proposed bar sink 4- A/C unit proposed | NULL
GP-2021-00375 | 2021-02-02 | 2171 WATERLOO STREET, Vancouver, BC V6R 3H1 | Gas Permit | Residential | Renovation | Completed | Residential - Install One natural gas fireplace insert | NULL
GP-2021-00377 | 2021-02-02 | 3408 W 28TH AVENUE, Vancouver, BC V6S 1R9 | Gas Permit | Residential | Renovation | Completed | Residential - RE N RE - gas fireplace replace | NULL
EP-2021-00779 | 2021-02-04 | 2891 E HASTINGS STREET #310, Vancouver, BC V5K 5J8 | Electrical Permit | Commercial | Renovation - Dwelling Unit(s) only | Completed | Installation / Repair - Commercial - Adding pot lights in living areas and bedrooms. | 2000
PP-2021-00374 | 2021-02-04 | 3822 W 3RD AVENUE, Vancouver, BC V6R 1M4 | Plumbing Permit | Residential | Renovation | Issued | Residential - Renovation of 3 bathrooms, kitchen, laundry and add new boiler To permit interior alterations to this existing One Family Dwelling on this inside with lane site with an existing 1 garage at rear with access from lane. Scope of work to include interior renovation to both floors, updates to staircase in kitchen, remove storage space and relocate hot water tank and furnace, replace existing windows & doors, and work related to electrical, plumbing and gas. | NULL
GP-2021-00378 | 2021-02-02 | 3465 E 50TH AVENUE, Vancouver, BC V5S 1P4 | Gas Permit | Residential | New | Completed | Residential - 2FD+2SS - WEST UNIT - 3465 E 50TH AV #1 &#2 EAST UNIT - 3467 E 50TH AV #1 &#2 2 - To install 2 boiler 4 range 2 bbq This is duplex house each house has 1 boiler 2 range 1 bbq To construct a 2 storey two-family dwelling with two secondary suites located in the Basement/Cellar with a detached accessory building (garage) and 1 open parking at the rear providing 3 parking spaces, having vehicular access from the lane. The entire building, INCLUDING THE ATTACHED GARAGE (if applicable), to be sprinklered to NFPA 13D. 1. Covenant registered at the Land Title Office under CA8240354 2. No A/C Unit proposed | NULL
DB-2020-02245 | 2020-11-09 | 543 W 29TH AVENUE, Vancouver, BC V5Z 2H8 | Building Permit | Development and Building Permit (DB) | Demolition / Deconstruction | Completed | Enquiry Centre - Demolition / Deconstruction - To demolish this existing one family dwelling (1939) on this site. Recycling requirement 75% Notice of Demolition must be provided to District Building Inspector 24 hours in advance of demolition. This can be provided by requesting an inspection through your online account, or by calling 3-1-1 or 604-873-7000 outside Vancouver. | 31250
BP-2020-02246 | 2020-09-10 | 1500 W GEORGIA STREET, Vancouver, BC V6G 2Z6 | Building Permit | Building Permit (BP) | Addition / Alteration | Completed | Field Review - Addition / Alteration - 9th floor - common washrooms/lobby/corridors Interior alterations to provide landlord improvements to the 9th floor elevator lobby, common washrooms and corridors of this existing commercial building. Scope of work: remove and replace all washroom partition, vanity, sinks, flooring, finishes. Convert from 3 w/c to 2 w/c in women's washroom. Paint door frames/walls, new flooring, lighting, in lobby and corridor. REVISION #1: Change in Coordinating Registered Professional from Scott Douglas to Alan Nakaska, Principal, Architect AAA, Architect AIBC as outlined in letter from Alan Nakaska dated April 12, 2021. New Architectural Schedule B submitted. May 25, 2021 mlh Selected Energy Upgrade: L2 - Lighting - Upgrade to Local Control (per 9.4.1.1.(a) of ASHRAE 90.1-2016) OK for field review as per Howie Chow, July 21, 2020. | 180000
DB-2020-02247 | 2021-01-07 | 3560 CAMBRIDGE STREET, Vancouver, BC V5K 1M4 | Building Permit | Development and Building Permit (DB) | Addition / Alteration | Completed | Low Density Housing - Addition / Alteration - 3560 Cambridge St Interior alterations and change of use to this existing two storey with basement one-family dwelling to convert to one-family dwelling with secondary suite. Scope of work: validated WWOP secondary suite, covert a portion of crawl space to living area. Energy Upgrade Proposal submitted by Bobby Gill of Step Code Energy Advisors, 604.505.7837 | 40000
DB-2020-02248 | 2020-11-27 | 1026 HAZELTON STREET, Vancouver, BC V5K 4H9 | Building Permit | Development and Building Permit (DB) | New Building | Completed | Low Density Housing - New Building - To construct a 2 storey one-family dwelling with a secondary suite located in the Basement/Cellar ($827,737.50) with a detached accessory building (garage) ($10,000), at the rear providing 2 parking spaces, and an open parking pad, providing 1 parking space, having vehicular access from the lane. The entire building, INCLUDING THE ATTACHED GARAGE (if applicable), to be sprinklered to NFPA 13D. 1. Covenant registered at the Land Title Office under CA8500252 2. No Strata Titling permitted 3. A/C proposed – Exterior component located in Rear Yard, Interior component located in the Basement. 4. Bar sink located in the Basement. 5. Rev #1: Schedule B: (Alan Prahalad), P.Eng (604.831.1431) Structural and Geotechnical 6. HPO: Residential Builder- Pridwen Construction Ltd. Note: This is a 2 storey building pursuant to the Zoning and Development By-Law Address Information: #1 - 1026 Hazelton St - One Family Dwelling ( (1st & 2nd storey, south portion of basement) #2 - 1026 Hazelton St - Secondary Suite (north portion of basement Addresses have been assigned per the approved plans, access to the rear unit is from the South side. This access must be provided & maintained at all times and the building addresses posted to be visible from the street in accordance with the Building By-law. **THIS PERMIT HAS BEEN ISSUED UNDER THE REQUIREMENTS OF VBBL #12511 (2019).** | 827737.5
PP-2021-00375 | 2021-02-04 | 1751 QUEBEC STREET, Vancouver, BC V5T 0E7 | Plumbing Permit | Commercial | Addition | Completed | Commercial - install RPBA for ice machine, install DCVA downstream of water filter and install DCVA downstream of water filter for combi oven | NULL
GP-2021-00379 | 2021-02-12 | 4719 RUPERT STREET, Vancouver, BC V5R 2J5 | Gas Permit | Residential | New | Completed | Residential - RE N RE - Replace an old furnace to a 95% high efficiency furnace. Run a pair of pipe( vent and intake) to outside. | NULL
EP-2021-00781 | 2021-02-08 | 7743 BUTLER STREET, Vancouver, BC V5S 3L3 | Electrical Permit | Residential | Renovation | Issued | Installation / Repair - Residential - A single house renovation. upgrade service from 100A to 200 A. Rewiring outlets, lighting system and equipment circuit. **WWOP fees paid Mar 8 >CF-2020-013156 - To permit interior alterations to this existing One Family Dwelling on this inside with no lane site. Scope of work: - Remove non-load bearing interior walls and adding interior walls. - Adding (4) skylights to the main floor - Updates to the bathrooms. OK For Field Review as per A.Campbell - Nov.25.2020 REUP submitted per Tao Xue, 778-898-3296 Scope of work to include energy upgrade in accordance with Article 11.2.1.4 of the 2019 Vancouver Building By-law and as per the Energy Efficiency Upgrade Details noted in the Energuide Report. **Amendment Mar 17, 2021** Upload the declaration form as inspector's requirement. | 20000
GP-2021-00381 | 2021-02-02 | 3878 W 11TH AVENUE, Vancouver, BC V6R 2K9 | Gas Permit | Residential | Renovation | Completed | Residential - Redo the gas piping at the basement Exterior/interior alteration to convert approximately 384 sq. ft. of crawl space into living space in the cellar, renovate bathroom on the main floor for this existing one-family dwelling. Exterior renovations are limited to add a bay window and new window between existing windows on the north elevation, relocate gas fireplace, add new sunken patio on the south elevation and change covered porch roof from gavel roof to flat roof. | NULL
EP-2021-00784 | 2021-02-11 | 3514 W 27TH AVENUE, Vancouver, BC V6S 1P8 | Electrical Permit | Residential | New | Issued | Installation / Repair - Residential - Residential - This is the laneway house of 3514 W 27th Ave. New House wiring: single-phase service, all outlets, roughing and connection, lighting system, and all electrical equipment connection. MAIN SERVICE :200A 2 Meter System. MAIN HOUSE: 150A LWH: 100A To construct a 2 storey laneway house building with an attached garage and 1 open parking pad, providing a total of 2 parking spaces, having vehicular access from the lane Note: This is a 1 ½ storey building pursuant to the Zoning & Development By-law Note: Bldg 1 (principal bldg) addressed 3596 E 27th Ave retained on site. 1- No A/C unit proposed | 8000
DB-2020-02249 | 2020-11-27 | 1026 HAZELTON STREET, Vancouver, BC V5K 4H9 | Building Permit | Development and Building Permit (DB) | Demolition / Deconstruction | Issued | Low Density Housing - Demolition / Deconstruction - Demolition – Conventional (Standard) To demolish the existing one family dwelling building ($15,000) on this site. Note: Demo Declaration – Company Name East West Excavating Ltd. (Contact Name: Dale Aujla) (604)-763-5301 | 15000
BP-2020-02250 | 2020-09-21 | 1026 HAZELTON STREET, Vancouver, BC V5K 4H9 | Building Permit | Building Permit (BP) | Salvage and Abatement | Completed | Low Density Housing - Salvage and Abatement - Salvage and Abatement Permit only for Building permit: DB-2020-02248 and to be completed under the supervision of a registered professional. This permit does not authorize demolition, deconstruction or construction work. QP: Peter Van Bakel, CRSP of British Columbia Qualified Professionals 604-780-5683, pvb@bcqp.ca, www.bcqp.ca | 0
PP-2020-02419 | 2020-07-22 | 2595 E 5TH AVENUE, Vancouver, BC V5M 1M8 | Plumbing Permit | Residential | New | Issued | Residential - Installation of 2 outside sumps with out pump | NULL
PP-2020-02420 | 2020-07-22 | 2615 HOYLAKE AVENUE, Vancouver, BC V5S 2E4 | Plumbing Permit | Residential | New | Issued | Residential - TWO OUT SIDE SUMPS WITH OUT PUMP | NULL
PP-2020-02421 | 2020-07-22 | 3539 E 22ND AVENUE, Vancouver, BC V5M 2Z5 | Plumbing Permit | Residential | New | Completed | Residential - TWO SUMPS WITH OUT PUMP | NULL
SP-2020-01159 | 2020-07-28 | 1233 W CORDOVA STREET #TH13, Vancouver, BC V6C 3R1 | Sprinkler Permit | Residential | Renovation - Dwelling Unit(s) only | Completed | Residential - #TH13 - 1233 W Cordova St - change all heads to concealed in the space and relocate to suit new floor plan This permit has been issued for sprinkler system alterations (add, relocate and remove) to the 2019 VBBL and NFPA 13, 2013 for #TH13 - 1233 W Cordova St, Interior alterations to provide improvements to townhouse unit TH13 in this existing multiple dwelling building on this site. Scope of work to include re-configuring kitchen layout, new partition walls, new floor finishes, doors, mill work, electrical, gas, and plumbing work. Notes: 1. Building Sprinklered - Building Inspector to determine on site if a separate sprinkler permit is required. 2. Energy Upgrade: L2 - SWH - Install low flow shower heads in all showers ******THIS PERMIT HAS BEEN ISSUED UNDER THE REQUIREMENTS OF VBBL 2019****** This application does not include any of the following: 1. Not more than 20 sprinklers (add, relocate, or remove), 2. hydraulic calculations, 3. change in occupancy and /or hazard classification, 4. warehouse storage arrangements, 5. mobile compact storage arrangements, 6. alternative solutions, 7. changes to the sprinkler system supply piping (e.g. valves, mains, cross-mains, branch-lines, etc.), or 8. flexible sprinkler pipe | NULL
EP-2020-05438 | 2020-07-24 | 3231 ST. CATHERINES STREET, Vancouver, BC V5V 4K6 | Electrical Permit | Commercial | New | Expired | Temporary Power - Commercial - To provide temporary power to this site. Valid July/24/2020 til July 23/2021 | NULL
EP-2020-05932 | 2020-09-09 | 5550 FRASER STREET, Vancouver, BC V5W 2Z4 | Electrical Permit | Commercial | Addition | Completed | Installation / Repair - Commercial - Power, voice/data and lighting for training center Fire alarm not part of this permit as per contractor. Building permit work description: To upgrade this existing 4 storey office/commercial/industrial building to F4, S4, N4, A4 and E4 design level upgrades. The work will be split into multiple Building permits with construction commencing within 2 years ( by 2021). Letter of commitment by the owner on file. Building Permit #1 - BP-2018-04014. This is a Staged Permit. Stage 1: Change of major occupancy and interior alteration to provide tenant improvements in unit Unit 101 - 5550 Fraser Street to accommodate Aquaventures Swim Centre. Scope of work includes : - seismic upgrade -S4 (entire building) - exit stair upgrade - to sprinkler the entire building - to fill in the windows at north property line Building Permit#1 - BP-2018-04014 - Stage 2: Full upgrade of the all common areas within the entire building F4, N4 and A4 design levels of upgrade. Building Permit#2 ( 2019 Anticipated) Building Envelope upgrade N4 ( exterior only), F4 (building envelope) Permit #3 - upgrade remainder of building ( by 2021); this permit may be separated into several building permits to align with TI work for each individual tenant space. To undertake construction works within remaining tenant spaces to complete the F4, N4, F4 and E4 design level upgrades to the entire building. Note: The construction works must not compromise safety of the occupants at any time. Safe access to exit and exiting from the building must be provided at any time. April 17, 2019 - Stage 1 issued. (TL) | 82800
SP-2020-01161 | 2020-08-07 | 5596 TYNE STREET, Vancouver, BC V5R 4L4 | Sprinkler Permit | Residential | New | Completed | Residential - Install sprinklers in LWH Building permit work description: 1.5 STOREY LANEWAY HOME To construct a 2 storey laneway house building ($137,000) with 1 open parking pad, providing a total of 1 parking spaces, having vehicular access from the 20' Lane. Note: This is a 1 ½ storey building pursuant to the Zoning & Development By-law. 1. Covenant not required with existing house 2. No Strata Titling permitted 3. No A/C Unit proposed 4. Schedule B: (Md. Shahidul Alam) P.Eng (604.653.7475) Structural & Geotechnical 5. HPO: Residential Builder- Metro-City Projects Inc. NOTE: To achieve the required FSR. A floor space exclusion of 3% has been applied to this application as per section 11.24.18 of the district schedule, to accommodate improved building performance. Address Information: Principle Dwelling: #1-5596 Tyne Street Laneway home: #3-5596 Tyne Street Address has been assigned per the approved plans as the fire/emergency access to the laneway house is from the South side. This access must be provided & maintained at 20' Lane at all times in accordance with the Building By-law. NOTE: Information regarding the principal building on the survey and site plan is for reference only. Any discrepancy between information regarding the principal building on the survey and/or site plan and approved permit drawings for the principal building are neither approved nor authorized under this laneway house permit. *EXISTING HOUSE* Note: Bldg 1 (principal bldg) addressed #1-5596 Tyne Street retained on site. **THIS PERMIT HAS BEEN ISSUED UNDER THE REQUIREMENTS OF VBBL #12511 (2019)** ****ALL PROJECT COORDINATOR NOTES HAS BEEN ACCEPTED BY THE APPLICANT**** | NULL
PP-2021-00490 | 2021-02-25 | 56 W KING EDWARD AVENUE, Vancouver, BC V5Y 2H7 | Plumbing Permit | Commercial | New | Issued | Commercial - Plumbing Installation for Building 1 of 6 Buildings -Bldg #1 | NULL
PP-2021-00491 | 2021-02-25 | 42 W KING EDWARD AVENUE, Vancouver, BC V5Y 2H7 | Plumbing Permit | Commercial | New | Issued | Commercial - Plumbing Installation for Building 5 of 6 Buildings BLDG #5 | NULL
EP-2021-00785 | 2021-02-05 | 236 E CORDOVA STREET, Vancouver, BC V6A 1L3 | Electrical Permit | Commercial | Tenant Improvement | Issued | Installation / Repair - Commercial - New 400A 600V panel & feeder to service a new roof top unit which we are also connecting. ** Amend 07/22/2021** increase job value from $126,800 to $144,800 for electrical changes. Exterior and interior alterations to install a heat pump unit on the roof to provide heating and cooling to this existing Heritage Class B Institutional (Police Station) building. Scope of works include: - add new supplemental electric heating boilers; - new pumps and mechanical equipment to suit new plant level upgrades; - new electrical and structural supports to suit new mechanical equipment; - re-roofing details to show roof mounted supports for new rooftop unit; and - DDC control upgrades to operate new mechanical equipment. | 144800
GP-2021-00382 | 2021-02-02 | 1224 GARDEN DRIVE, Vancouver, BC V5L 4R1 | Gas Permit | Residential | New | Completed | Residential - Installation of a high-efficiency furnace and tankless water heater. | NULL
EP-2021-00789 | 2021-02-04 | 4900 CARTIER STREET #513, Vancouver, BC V6M 4H2 | Electrical Permit | Residential | Renovation | Completed | Installation / Repair - Residential - New kitchen wiring to code; lighting; receptacles; switching;class 2 low voltage; audio/visual/tel/cable, appliances. | 16339
PP-2021-00393 | 2021-02-04 | 1161 DAVIE STREET, Vancouver, BC V6E 1N2 | Plumbing Permit | Commercial | Renovation - Dwelling Unit(s) only | Completed | Commercial - #450 -Equipment for home hemodialysis Install drainage and water supply for hospital equipment located inside private residence in apartment tower. Temporary set up and will be decommissioned once equipment is no longer in use. Will return to base building status **No building work or alterations otherwise a building permit will be required. | NULL
GP-2020-01900 | 2020-07-22 | 336 E KING EDWARD AVENUE, Vancouver, BC V5V 2C5 | Gas Permit | Residential | Renovation | Completed | Residential - Furnace replacement | NULL
SP-2020-01163 | 2020-08-20 | 2679 E 47TH AVENUE, Vancouver, BC V5S 1B9 | Sprinkler Permit | Residential | New | Completed | Residential - Install sprinklers in LWH Building permit work description: To construct a 1.5 storey laneway house building and 1 open parking pad, providing a total of 1 parking spaces, having vehicular access from the 20' Lane. Note: This is a 1 ½ storey building pursuant to the Zoning & Development By-law. 2. Covenant not required with existing house 3. No Strata Titling permitted 4. No A/C Unit proposed 5. Schedule B: (Md. Shahidul Alam) P.Eng (604.653.7475) Structural 7. Schedule B: (Md. Shahidul Alam) P.Eng (604.653.7475) Geotechnical 8. HPO: Residential Builder- Metro-City Projects Inc. NOTE: To achieve the required FSR. A floor space exclusion of 3% has been applied to this application as per section 11.24.18 of the district schedule, to accommodate improved building performance. Address has been assigned per the approved plans as the fire/emergency access to the laneway house is from the West side. This access must be provided & maintained at 20' Lane at all times in accordance with the Building By-law. NOTE: Information regarding the principal building on the survey and site plan is for reference only. Any discrepancy between information regarding the principal building on the survey and/or site plan and approved permit drawings for the principal building are neither approved nor authorized under this laneway house permit. *EXISTING HOUSE* Note: Bldg 1 (principal bldg) addressed 2679 E 47 AVENUE retained on site. **THIS PERMIT HAS BEEN ISSUED UNDER THE REQUIREMENTS OF VBBL #12511 (2019).** | NULL
SP-2020-01164 | 2020-08-06 | 6972 BUTLER STREET, Vancouver, BC V5S 3L2 | Sprinkler Permit | Residential | New | Completed | Residential - Install sprinklers in SFD Building permit work description: 2 STOREY 1FD + SS + LWH To construct a 2 storey one-family dwelling with a secondary suite located in the Basement with a Laneway House at the rear with an attached garage and 1 open parking pad, providing a total of 2 parking spaces, having vehicular access from the 20' Lane. 1. Covenant registered at the Land Title Office under CA7916323 2. No Strata Titling permitted 3. No A/C Unit proposed 4. Schedule B: (J.J.S. Hui) P.Eng (778.319.3403) Structural & Geotechnical 5. HPO: Residential Builder- (Homeline Construction & Renovation Ltd) Note: This is a 2 storey building pursuant to the Zoning and Development By-Law Addresses assigned per approved plans. Fire and Emergency street access to the secondary suite is from the south side. Street access must be provided and maintained at all times. The building addresses are to be posted and to be visible from the street in accordance with the Building By-law. **THIS PERMIT HAS BEEN ISSUED UNDER THE REQUIREMENTS OF VBBL 2014 AND THE GREEN HOMES PROGRAM** TERMS:Building to be sprinklered to NFPA 13D requirements | NULL
SP-2020-01166 | 2020-08-21 | 3237 E 29TH AVENUE, Vancouver, BC V5R 1W4 | Sprinkler Permit | Residential | New | Completed | Residential - Install sprinklers in SFD Building permit work description: To construct a 2 storey + cellar one-family dwelling with a secondary suite located in the basement/cellar with a detached accessory building(garage), at the rear providing 2 parking spaces, having vehicular access from the lane. Note: This is a 2 storey building pursuant to the Zoning and Development By-Law 1- Covenant registered at the Land Title Office under CA7674261 2- No strata titling permitted 3- Proposed bar sink at Cellar 4- No A/C unit proposed 5- Schedule B: Julian Bozsik P.Eng (604.431.0055) Structural & Geotechnical Addresses assigned per approved plans. Fire and Emergency street access to the secondary suite is from the west side. Street access must be provided and maintained at all times. The building addresses are to be posted and to be visible from the street in accordance with the Building By-law. ******THIS PERMIT HAS BEEN ISSUED UNDER THE REQUIREMENTS OF VBBL 2014 AND THE GREEN HOMES PROGRAM********* NOTE: To achieve the required FSR. A floor space exclusion of 2% has been applied to this application TERMS:Building to be sprinklered to NFPA 13D requirements | NULL
SP-2020-01167 | 2020-08-21 | 3241 E 29TH AVENUE, Vancouver, BC V5R 1W4 | Sprinkler Permit | Residential | New | Completed | Residential - Install sprinklers in LWH Building permit work description: To construct a 2 storey laneway house building with an attached garage and 1 open parking pad, providing a total of 2 parking spaces, having vehicular access from the lane. Note: This is a 1 ½ storey building pursuant to the Zoning & Development By-law 1. Covenant registered at the Land Title Office under CA7674261 2. No Strata Titling permitted 3. No A/C unit located 4. Schedule B: Julian Bozsik P.Eng (604.431.0055) Structural & Geotechnical 5. BC Housing (Homeline Construction & Renovation Ltd.) 3241 E 29th Av - Laneway House Address assigned per approved plans. Fire and Emergency street access (walkway) to the laneway house is from the east side. Street access must be provided and maintained at all times. The building addresses are to be posted and to be visible from the street in accordance with the Building By-law. ******THIS PERMIT HAS BEEN ISSUED UNDER THE REQUIREMENTS OF VBBL 2014 AND THE GREEN HOMES PROGRAM****** The entire building, INCLUDING THE ATTACHED GARAGE (if applicable), to be sprinklered to NFPA 13D Enhanced. NOTE: To achieve the required FSR. A floor space exclusion of 3% has been applied to this application as per section 11.17.24 (d) of the district schedule, to accommodate improved building performance. Note: See DB-2019-02159 for Bldg 1 on site (principal bldg) addressed 3237 E 29th Ave. | NULL
SP-2021-00133 | 2021-02-10 | 1525 E 55TH AVENUE, Vancouver, BC V5P 1Z2 | Sprinkler Permit | Residential | New | Completed | Residential - Sprinkler Heads >To construct a 2 storey one-family dwelling with a secondary suite located in the Basement/Cellar ($837,250.00) with an attached garage and 1 open parking pad, providing a total of 2 parking spaces, having vehicular access from the 20' Lane. The entire building, INCLUDING THE ATTACHED GARAGE (if applicable), to be sprinklered to NFPA 13D. Note: Parking for this site is under LWH DB-2020-01067 1. Covenant registered at the Land Title Office under CA8116724 2. No Strata Titling permitted 3. A/C proposed – Exterior component located in Rear Yard, Interior component located on Second Floor Level. 5. Bar sink located in Basement. 6. Schedule B: Shamsul Alam Shikder P.Eng (604.255.3740) Structural and Geotechnical 8. HPO: Residential Builder- Liwa Enterprises Ltd. Note: This is a 2 storey building pursuant to the Zoning and Development By-Law Address Information: Building 1 #1 - 1525 E 55th Av - One Family Dwelling (1st and 2nd storey, east portion of cellar) #2 - 1525 E 55th Av - Secondary Suite (west portion of cellar) Building 2 #3 - 1525 E 55th Av - Laneway House (1.5 storey) Addresses have been assigned per the approved plans, access to the rear unit is from the West side. This access must be provided & maintained at all times and the building addresses posted to be visible from the street in accordance with the Building By-law. **THIS PERMIT HAS BEEN ISSUED UNDER THE REQUIREMENTS OF VBBL #12511 (2019).** >>>Dec. 16th - Schedule CB uploaded in the application documents tab | NULL
EP-2021-00788 | 2021-02-02 | 2360 KAMLOOPS STREET, Vancouver, BC V5M 1W3 | Electrical Permit | Residential | New | Expired | Temporary Power - Residential - To provide temporary power. | NULL
EP-2021-00841 | 2021-02-04 | 156 E 22ND AVENUE, Vancouver, BC V5V 1T6 | Electrical Permit | Residential | New | Issued | Installation / Repair - Residential - Alarm, cable, telephone, data, doorbell, camera pre wire, fibre, audio zone >2 STOREY 1FD + LWH To construct a 2 storey one-family dwelling with Cellar ($576,750.00) with an open parking pad, providing 1 parking space, having vehicular access from the 20' Lane. 1. Covenant registered at the Land Title Office under CA8280898 2. No Strata Titling permitted 3. A/C proposed – Exterior component located in rear yard below rear deck, Interior component located in upper floor above hallway 4. Schedule B: (P. S. Aulakh) P.Eng (604.543.8044) Structural & Geotechnical 5. HPO: Residential Builder- (1193387 BC Ltd.) 6. The entire building to be sprinklered to NFPA 13 D per 3.2.5.12.(3)(d) Note: This is a 2 storey building pursuant to the Zoning and Development By-Law Address Information: Principle Dwelling: #1 - 156 E 22nd Av - One Family Dwelling (1st and 2nd storey, basement) Laneway home: #3 - 156 E 22nd Av- Laneway House (1.5 storey) Address assigned per approved plans. Street access must be provided and maintained at all times for Fire and Emergency. The building addresses are to be posted and to be visible from the street in accordance with the Building By-law. NOTE: Information regarding the Laneway House building on the survey and site plan is for reference only. Any discrepancy between information regarding the Laneway House on the survey and/or site plan and approved permit drawings for the Laneway House are neither approved nor authorized under this principal house permit. | 2900
SP-2020-01169 | 2020-07-28 | 2146 E 44TH AVENUE, Vancouver, BC V5P 1N2 | Sprinkler Permit | Residential | New | Completed | Residential - Install sprinklers in Duplex Building permit work description: 2 STOREY 2FD + SS + 2 CAR GARAGE+ 1 OPEN PARKING To construct a 2 storey two-family dwelling with a secondary suite located in the Basement ($682,250.00) with a detached accessory building (garage), at the rear providing 3 parking spaces, having vehicular access from the lane. 1. Non-stratification secondary suite covenant must be registered prior to sheathing inspection 2. A/C Unit proposed at rear yard 3. No bar sink proposed 4. Schedule B: (Alan Prahalad) P.Eng (604.831.1431) Structural & Geotechnical 6. BC Housing (Sunrick Development Ltd) This is a 2 storey building pursuant to the Zoning and Development By-Law ******THIS PERMIT HAS BEEN ISSUED UNDER THE REQUIREMENTS OF VBBL 2019 ****** All rooms adjacent to East and West exposing building face shall be sprinklered. "Combustible projections or roof soffits on an exposing building face shall not project to less than .45m from the property line and shall be in compliance with VBBL 2019 9.10.15.5.(9) The entire building, INCLUDING THE ATTACHED GARAGE (if applicable), to be sprinklered to NFPA 13D. Any alterations or conversions to the attached garage (if applicable) to habitable living space shall not be permitted without first obtaining the approval of the Director of Planning and the Chief Building Official. Thermal protection measures and Laneway house design guidelines shall be required to be met prior to the approval of the conversion. | NULL
EP-2020-05442 | 2020-07-23 | 2450 OLIVER CRESCENT, Vancouver, BC V6L 1S7 | Electrical Permit | Residential | New | Issued | Installation / Repair - Residential - Electrical wiring for single family dwelling and with secondary suites To construct a 2 storey one-family dwelling with a secondary suite located in the Cellar ($ with 1 attached garage with the laneway and 1 open parking over gravel, providing a total of 2 parking spaces, having vehicular access from the lane. 1. Covenant registered at the Land Title Office under CA8029684 2. No Strata Titling permitted 3. A/C Unit proposed at sunken patio- rear yard 4. Bar sink located Cellar 5. Schedule B: (Antony Wang) P.Eng (604.618.6236) Structural 6. Schedule B: (Edward C. Yip) P.Eng (604.231.8929) Geotechnical 7. BC Housing (Onyx Projects Ltd) This is a 2 storey building pursuant to the Zoning and Development By-Law ******THIS PERMIT HAS BEEN ISSUED UNDER THE REQUIREMENTS OF VBBL 2019 ****** All rooms adjacent to East and West exposing building face shall be sprinklered. "Combustible projections or roof soffits on an exposing building face shall not project to less than .45m from the property line and shall be in compliance with VBBL 2019 9.10.15.5.(9) The entire building, INCLUDING THE ATTACHED GARAGE (if applicable), to be sprinklered to NFPA 13D. Any alterations or conversions to the attached garage (if applicable) to habitable living space shall not be permitted without first obtaining the approval of the Director of Planning and the Chief Building Official. Thermal protection measures and Laneway house design guidelines shall be required to be met prior to the approval of the conversion. | 24000
EP-2020-05449 | 2020-07-23 | 1245 E KING EDWARD AVENUE, Vancouver, BC V5V 2G3 | Electrical Permit | Residential | Renovation | Completed | Installation / Repair - Residential - Complete re-wire of entire single family dwelling. Scope of work to include new electrical service, electric heat heaters and data wiring. REFER TO: CF-2018-015226 Addition/Alteration to a 1FD slab on grade. Scope of work to include main floor new furnace, new water on demand, new windows and doors, new sub floor, new drywall throughout, upper floor to include new window and door location in the kitchen, new master bedroom layout, new bedroom and bathroom layout and new kitchen layout. | 19000
DB-2020-02252 | 2021-02-23 | 2285 W 41ST AVENUE, Vancouver, BC | Building Permit | Development and Building Permit (DB) | Addition / Alteration | Completed | High Density Housing / Commercial - Addition / Alteration - Interior and exterior alteration for a new restaurant tenant in this existing one story commercial building. Scope of work includes new hood and roof top unit too. Total occupant load is 36 with 31 seats and 5 staff members. One class 1 cooking operation. Note: This is reviewed under VBBL 2019 and issued during 2020-2021 health pandemic. | 82719
BP-2020-02253 | 2020-08-25 | 543 W 29TH AVENUE, Vancouver, BC V5Z 2H8 | Building Permit | Building Permit (BP) | Salvage and Abatement | Completed | Enquiry Centre - Salvage and Abatement - Interior alterations to allow salvage of non-structural building components prior to or during abatement work and removal of non-structural hazardous materials in this existing one-family dwelling. A separate building permit is required to demolish or deconstruct the building. OK for SIPs per Jamie Zhang, July 21, 2020 Abatement QP is Kurt McInnes of Apolleon Engineering Inc, 778.968.4909 | 0
PP-2020-02427 | 2020-07-22 | 3074 W 33RD AVENUE, Vancouver, BC V6N 2G7 | Plumbing Permit | Residential | Addition | Completed | Residential - install 3/4 DCVA backflow | NULL
SP-2020-01182 | 2020-07-27 | 1043 GRANVILLE STREET, Vancouver, BC V6Z 1L4 | Sprinkler Permit | Commercial | Tenant Improvement | Completed | Commercial - Relocating 4 155 Degree QR Pendents to accommodate new layout Interior alterations and a change of use from Retail Store to provide tenant improvements for a new 'similar to' Financial Institution (Group D Occupancy) in this existing commercial building. OK for field review and district building inspector to determine if a Sprinkler Permit would be required as per Howie Chow, March 18, 2020. District Building Inspector also to determine if a Schedule B is required for removal of any walls. Scope of work includes demolishing 1 washroom, construct 1 office and security vestibule, install service counter, work area and staff area, remove 1 sink and some track lighting This application does not include any of the following: 1. Not more than 20 sprinklers (add, relocate, or remove), 2. hydraulic calculations, 3. change in occupancy and /or hazard classification, 4. warehouse storage arrangements, 5. mobile compact storage arrangements, 6. alternative solutions, 7. changes to the sprinkler system supply piping (e.g. valves, mains, cross-mains, branch-lines, etc.), or 8. flexible sprinkler pipe. | NULL
EP-2021-00790 | 2021-02-02 | 700 HAMILTON STREET, Vancouver, BC V6B 2R5 | Electrical Permit | Commercial | NULL | Cancelled | Movie Set / Filming - To allow for Movie Set/Filming Applicant shall provide completed Contractor Declaration form, and dates of filming and associated location(s) to csinspection.clerks@vancouver.ca prior to the commencement of filming. Visit vancouver.ca/inspections for more details. **Amendment Feb 2, 2021** Please refund Permit as we have an annual permit already. EP-2020-09190 | NULL
PP-2021-00380 | 2021-02-04 | 7539 ASH STREET, Vancouver, BC V6P 3K9 | Plumbing Permit | Residential | New | Completed | Residential - SUMP | NULL
GP-2021-00383 | 2021-02-04 | 3589 W 49TH AVENUE, Vancouver, BC V6N 3T6 | Gas Permit | Residential | Renovation | Completed | Residential - RE N RE - To replace 1 hot water tank in the same location. | NULL
GP-2021-00384 | 2021-03-05 | 3725 LANARK STREET, Vancouver, BC V5N 3R6 | Gas Permit | Residential | New | Completed | Residential - Complete boiler and range only >applicant was not aware to apply for one GP for the duplex so processed 2 > other GP-2021-00387 | NULL
GP-2021-00386 | 2021-02-10 | 1583 W 61ST AVENUE, Vancouver, BC V6P 2B9 | Gas Permit | Residential | New | Completed | Residential - Install HW tank and Saturn boiler original damaged by water | NULL
GP-2021-00385 | 2021-02-04 | 1925 W 42ND AVENUE, Vancouver, BC V6M 2B2 | Gas Permit | Residential | New | Issued | Residential - Gas appliance installation | NULL
GP-2021-00387 | 2021-03-05 | 3723 LANARK STREET, Vancouver, BC V5N 3R6 | Gas Permit | Residential | New | Completed | Residential - Complete boiler and range only -applicant was not aware of the process to apply for one GP for a duplex - so processed 2 GP's - related GP-2021-00384 | NULL
BP-2021-00360 | 2021-04-07 | 2823 W BROADWAY, Vancouver, BC | Building Permit | Building Permit (BP) | Addition / Alteration | Completed | Field Review - Addition / Alteration - 2823 W Broadway Interior alterations to provide improvements for this new retail store tenant in this existing commercial building. Tenant Name: Mei Mei Florist Scope of work includes removing interior glazing wall, relocating an existing sink and installing a new walk-in cooler. OK for Field Review per Kim V - Feb 2/21 Notes: - Energy Upgrade: E2 - Lighting - Exterior Lighting Control (per 9.4.1.4 of ASHRAE 90.1-2016) - DBI to determine on site if Schedule B, Structural is required - Building is not sprinklered | 20000
BP-2020-02255 | 2020-08-20 | 188 AQUARIUS MEWS, Vancouver, BC | Building Permit | Building Permit (BP) | Addition / Alteration | Completed | Field Review - Addition / Alteration - Interior alterations to provide improvements to the existing Business Center at 188 Aquarius Mews on the 1st storey (common property) in this existing mixed-use building on this site. Scope of work includes: Interior demolition - walls, flooring, millwork and kitchenette; Remove, relocate and install new - doors, lighting fixtures, HVAC, T-bar ceiling; new millwork, partitions and power; new wall and floor finishes throughout. OK for field review as per Jamie Zhang, Jul 22/20 Notes: ~ Energy Upgrade: E2 - Lighting - Upgrade to incorporate Scheduled Shutoff (per 9.4.1.1.(i) of ASHRAE 90.1-2016) ~ Building Sprinklered – Sprinkler permit required | 150000
PP-2020-02428 | 2020-10-09 | 7433 CAMBIE STREET, Vancouver, BC V1V 1V1 | Plumbing Permit | Residential | New | Issued | Residential - Townhouse units on Cambie. ABOVE GROUND To construct a 22-storey mixed-use building and a 26-storey mixed use building with 307 market dwelling units, 138 secured non-market rental dwelling units, 44 Pearson supportive units and retail use on the ground floor all over 4 levels of underground parking accessed from a new internal street. This is Parcel A of Phase 1 of the Pearson Dogwood redevelopment. This permit includes all underground and site work. STAGED CONSTRUCTION Stage I (excavation/shoring) issued January 16, 2019. Stage II (foundation to grade) issued August 23, 2019. Stage III (full structure) issued February 27, 2020. | NULL
GP-2020-01901 | 2020-07-23 | 2146 E 44TH AVENUE, Vancouver, BC V5P 1N2 | Gas Permit | Residential | New | Completed | Residential - To install piping and appliances for a new single family dwelling with complete installation. Range and boler Building permit work description: 2 STOREY 2FD + SS + 2 CAR GARAGE+ 1 OPEN PARKING To construct a 2 storey two-family dwelling with a secondary suite located in the Basement with a detached accessory building (garage), at the rear providing 3 parking spaces, having vehicular access from the lane. 1. Non-stratification secondary suite covenant must be registered prior to sheathing inspection 2. A/C Unit proposed at rear yard 3. No bar sink proposed 4. Schedule B: (Alan Prahalad) P.Eng (604.831.1431) Structural & Geotechnical 6. BC Housing (Sunrick Development Ltd) This is a 2 storey building pursuant to the Zoning and Development By-Law ******THIS PERMIT HAS BEEN ISSUED UNDER THE REQUIREMENTS OF VBBL 2019 ****** All rooms adjacent to East and West exposing building face shall be sprinklered. "Combustible projections or roof soffits on an exposing building face shall not project to less than .45m from the property line and shall be in compliance with VBBL 2019 9.10.15.5.(9) The entire building, INCLUDING THE ATTACHED GARAGE (if applicable), to be sprinklered to NFPA 13D. Any alterations or conversions to the attached garage (if applicable) to habitable living space shall not be permitted without first obtaining the approval of the Director of Planning and the Chief Building Official. Thermal protection measures and Laneway house design guidelines shall be required to be met prior to the approval of the conversion. | NULL
EP-2020-05454 | 2020-07-23 | NULL | Electrical Permit | Commercial | New | Completed | Installation / Repair - Commercial - Shaw Cablesystems Aerial power supply on BC Hydro pole at rear of premises 1519 Beach Ave | 1000
PP-2020-02429 | 2020-07-22 | 3120 E 52ND AVENUE, Vancouver, BC V5S 1T8 | Plumbing Permit | Residential | New | Completed | Residential - Plumbing for new Lanway house 1.5 STOREY LANEWAY HOME + 1 OPEN PARKING To construct a 2 storey laneway house building with an open parking pad providing 1 parking space over gravel, having vehicular access from the 20' Lane. Note: This is a 1 ½ storey building pursuant to the Zoning & Development By-law. 1. Covenant not requierd 2. No Strata Titling permitted 3. No A/C Unit proposed 4. Schedule B: (S A Shikder) P.Eng, Structural & Geotechnical 5. BC Housing (Horizon one properties Ltd.) | NULL
EP-2020-05455 | 2020-07-23 | 1330 PENDRELL STREET, Vancouver, BC V6E 1L9 | Electrical Permit | Commercial | Renovation | Completed | Installation / Repair - Commercial - Demolition of electrical in pool area, removal of wires, switches and hvac electrical connections and wires. Rough in two floor boxes for future electrical outlets covered on future permit Interior alterations to provide exploratory work and hazardous material removal at the amenity area on the main floor of this existing multiple dwelling building on this site. | 2500
EP-2020-05456 | 2020-07-23 | 2841 EUCLID AVENUE, Vancouver, BC V5R 5C3 | Electrical Permit | Residential | Renovation | Completed | Installation / Repair - Residential - Service upgrade to 200A Add LED Lighting in basement AMEND: SEPT 3/2020 Update branch circuit wiring to existing basement kitchen. Add 2 baseboard heaters in basement Add branch circuits for future upstairs kitchen renovation AMEND: OCT 5/2021 Permit to include -Disconnect basement range -Disconnect basement hood fan | 3900
DB-2020-02261 | 2020-12-15 | 2260 W 10TH AVENUE, Vancouver, BC | Building Permit | Development and Building Permit (DB) | Addition / Alteration | Issued | High Density Housing / Commercial - Addition / Alteration - To expand the roof deck area on the south west side for this existing six story multiple dwelling building. Note: This application is reviewed under VBBL 2019 and issued during 2020 health pandemic. All loading/unloading of materials to take place in the parking area. No materials to be loaded or unloaded on City street. | 4000
PP-2021-00381 | 2021-02-04 | 2708 W 33RD AVENUE, Vancouver, BC V6N 2G1 | Plumbing Permit | Residential | New | Completed | Residential - Install a DCVA for lawn irrigation | NULL
EP-2021-00791 | 2021-02-02 | 1426 LAURIER AVENUE, Vancouver, BC V6H 1Z1 | Electrical Permit | Residential | New | Expired | Temporary Power - Residential - To provide temporary power. | NULL
EP-2021-00792 | 2021-02-05 | 1623 W 66TH AVENUE, Vancouver, BC V6P 2S1 | Electrical Permit | Residential | Renovation | Completed | Installation / Repair - Residential - Upgrade panel. | 2480
EP-2021-00816 | 2021-02-02 | 3404 E 4TH AVENUE, Vancouver, BC V5M 1L9 | Electrical Permit | Residential | New | Expired | Temporary Power - Residential - To provide temporary power. | NULL
EP-2021-00794 | 2021-02-05 | 2665 CAROLINA STREET, Vancouver, BC V5T 3S9 | Electrical Permit | Residential | Renovation | Issued | Installation / Repair - Residential - Relocate and Upgrade Electrical service to a 200 Amp **Amendment Apr 23, 2021** Relocate Tel/CATV D Mark Service Mast. New installation on southeast corner of the house to match Electrical service upgrade. ** Amend 04/27/2021** increase service upgrade 250 kc Al | 5000
BP-2021-00361 | 2021-03-04 | 1501 HARO STREET, Vancouver, BC V6G 1G4 | Building Permit | Building Permit (BP) | Addition / Alteration | Completed | Field Review - Addition / Alteration - #1402 - 14th Floor Interior alterations to provide improvements to the existing dwelling unit on the 14th Floor (#1402) in this existing multiple dwelling building. Scope of work includes repair of fire stopping where required, kitchen wall removal to create an open concept, replacing appliances, cabinetry, countertops and relocating the sink. Work in the bathroom includes replacement of toilet, bathtub, sink, countertop and wall behind the toilet. This building is not sprinklered OK for Field Review per Kim V - Feb 2/21 Notes: - Energy Upgrade Checklist not required per Saul Schwebs - DBI to determine if Schedule B, Structural, is required to remove the wall between the kitchen and the living room - Schedule B, Architectural, Plumbing, Electrical, John J McCuaig, P.Eng, 604-255-0992 | 30000
PP-2021-00382 | 2021-02-03 | 2638 W 15TH AVENUE #3, Vancouver, BC V6K 2Z5 | Plumbing Permit | Residential | New | Completed | Residential - Plumbing rough in and finish of new laneway home To change the use of this existing two-storey with basement, one-family dwelling to a one-family dwelling with a secondary suite with 1 off-street parking spaces provided in the rear (in association with the LWH permit DB-2020-02511), having vehicular access off the South lane. | NULL
PP-2021-00383 | 2021-02-04 | 3594 MONMOUTH AVENUE, Vancouver, BC V5R 5S2 | Plumbing Permit | Residential | New | Completed | Residential - 3/ backflow preventer for lawn irrigation | NULL
BP-2021-00362 | 2021-05-31 | 2238 YUKON STREET, Vancouver, BC V5Y 3P2 | Building Permit | Building Permit (BP) | Addition / Alteration | Completed | Field Review - Addition / Alteration - #330 Interior alterations to provide first tenant improvements to this existing general office unit on the 3rd floor of this existing industrial/commercial building on this site. Scope of work includes: New partitions, lighting, HVAC, electrical, plumbing Related Permits: OC-2020-01587 & BP-2018-04726 Letters of Assurance submitted by: Schedule A & Architectural Schedule B, Jean-Phillippe Delage Architect AIBC, 778-837-5698 Electrical Schedule B, M Khan, 236-999-1882 Mechanical & Plumbing Schedule B, Xiangyang Tan P.Eng, 778-706-5858 The services of a Structural Engineer may be required, based upon site inspection by the District Building Inspector. OK for field review as per Jamie Zhang, Feb.2/21 SP required. | 140000
EP-2021-00795 | 2021-02-05 | 2110 CORNWALL AVENUE #208, Vancouver, BC V6K 1B4 | Electrical Permit | Residential | Renovation | Completed | Installation / Repair - Residential - Small residential renovation, relocating switching, upgrading devices. | 3281
GP-2021-00430 | 2021-02-05 | 3239 W BROADWAY, Vancouver, BC | Gas Permit | Residential | Renovation - Dwelling Unit(s) only | Completed | Residential - To install the following fixtures; 2 tankless water heaters, 2 gas ranges and 2 bbq boxes. 2 separate meters:1 for each Residential Unit Interior and exterior alterations to this existing 2 storey mixed use building containing 2 ground floor retail suites and 2 rental residential suites at the 2nd floor level. Alterations include relocation of demising wall between 2nd floor suites + changes to layout of the 2 residential suites, removal of WWOP roof over 2nd floor rear deck, removal of egress stair from 2nd floor rear shared roof deck + construction of new rear exit stair from this deck, and, removal/rebuild of existing nonconforming interior exit stair serving 2nd floor suites. | NULL
EP-2020-05460 | 2020-07-28 | 1050 JERVIS STREET, Vancouver, BC V6E 2C1 | Electrical Permit | Commercial | Renovation | Completed | Installation / Repair - Commercial - UNIT 302 Kitchen alteration, living room light, bedroom smoke alarm detector | 1500
PP-2020-02430 | 2020-08-04 | 2921 CAMBIE STREET, Vancouver, BC V5Z 3Y8 | Plumbing Permit | Commercial | New | Completed | Commercial - show home Including the letter of operation dated March 11, 2019, from Everbright Cambie Developments Inc. for interior alterations to combine two units (2915 Cambie St & 2921 Cambie St) into one unit, retaining 2921 Cambie St and change of use from Retail Store to Office (Presentation Centre) and tenant improvements in this existing commercial building for a limited period of time expiring on May 1, 2021, unless extended in writing by the Director of Planning. Scope of work includes replacing storefront glazing only. | NULL
EP-2020-05465 | 2020-07-29 | 1661 ONTARIO STREET, , BC V5Y 0C3 | Electrical Permit | Commercial | NULL | Expired | Annual / Operating - Annual Operating Permit Valid 07/24/2020 til 07/23/2021 | NULL
EP-2020-05525 | 2020-07-27 | 1030 W GEORGIA STREET, Vancouver, BC V6E 2Y3 | Electrical Permit | Commercial | New | Completed | Installation / Repair - Commercial - -17th floor Security Alarm system installation. Panel in the riser closet which is just West of the elevators, keypad, communication device, contacts and a panic button. | 915
SP-2020-01170 | 2020-10-27 | 1950 PANDORA STREET, Vancouver, BC V1V 1V1 | Sprinkler Permit | Commercial | New | Completed | Commercial - 1950 Pandora St - For sprinkler system alterations to the 2019 VBBL and NFPA 13, 2013 for the tenant improvements to provide interior alterations to demise unit 004 into 2 separate suites (004 & 004b) within this existing mixed use wholesale industrial (F2)/office (D) building, resulting in the existing mezzanine level of unit 004 becoming a new fully enclosed 2nd storey which will have a partial overlap of newly demised unit 004b. Alterations also include a new main floor washroom in both units 004 & 004b, and a new access from the upper floor level of unit 004 into the 2nd floor public corridor. The units 004 & 004b are “SHELL” spaces for which future tenant improvement permits will be required. Scope of work involves a Major Renovation, Minor Horizontal Addition, and a Minor Vertical Addition. This application does not include any of the following: - Warehouse storage arrangements (e.g. rack storage), or mobile compact storage arrangements. - Changes to the sprinkler system supply piping (e.g. valves, mains, cross-mains, etc.) except as noted on the drawings. - Flexible sprinkler pipe. - New alternative solutions and/or modifications to existing alternative solutions. - Information Technology Equipment Rooms (e.g. IT Rooms, LAN Rooms, etc.). Notes: 1. Existing ESFR Sprinkler system in the warehouse area. ESFR Sprinkler requirements shall take precedence. Coordinate Mechanical, electrical, building, and structure elements with ESFR requirements. 2. Tenant space within the building is SHELL ONLY, will not be occupied, and will not be used for storage. 3. Separate documents and application are required for future tenant improvements. 4. Permit issued during COVID-19 Pandemic. | NULL
GP-2021-00390 | 2021-02-04 | 1530 W 26TH AVENUE, Vancouver, BC V6J 2W9 | Gas Permit | Residential | Addition | Completed | Residential - Gas fireplace installation | NULL
GP-2021-00391 | 2021-02-04 | 3312 E 23RD AVENUE, Vancouver, BC V5R 1B9 | Gas Permit | Residential | Addition | Completed | Residential - 2 Gas insert fireplace installation | NULL
GP-2021-00392 | 2021-02-04 | 2727 W 15TH AVENUE, Vancouver, BC V6K 2Z7 | Gas Permit | Residential | Addition | Completed | Residential - 2 Gas fireplace installation | NULL
BP-2021-00365 | 2021-03-23 | 1238 RICHARDS STREET #2403, Vancouver, BC V6B 6M6 | Building Permit | Building Permit (BP) | Addition / Alteration | Completed | Field Review - Addition / Alteration - #2403 - 1238 Richards St Interior alterations to provide improvements to this unit #2403 on the 24th floor of this existing Multiple dwelling building on this site. Scope of work: revised main bathroom layout, new flooring. Selected Energy Upgrade: L1 - Lighting - Install motion detector within closets with LED/CFL lighting (ex: Pantry, walk-in) Ok for Field Review as per Thyda King Sprinkler permit required | 75000
EP-2021-01817 | 2021-03-10 | 595 BURRARD STREET, Vancouver, BC V7X 1K8 | Electrical Permit | Commercial | New | Completed | Installation / Repair - Commercial - Security card reader access control with electric strike lock (no mag lock). Bentall Bike Room 302 mall level - Bentall Storage Coles | 2721
EP-2021-00966 | 2021-02-11 | 3121 W BROADWAY, Vancouver, BC | Electrical Permit | Commercial | Tenant Improvement | Completed | Installation / Repair - Commercial - Demolition - Demo existing wiring as required - Clean up wiring in the ceiling where t-bar is being removed Lighting and Controls - Provide rough in for lighting, emergency and controls - Supply and installation of lighting package inclusive of L1 Track lighting, and replacing L2 2x4s with new T-8 LEDs - Supply and installation of 2 new running man exit signs to replace existing - Supply and installation of a time clock with contactor set to the business hours to meet ASHRAE Distribution - Provide new breakers as required Power - Provide receptacles and connections for equipment Data and Communications - Supply and installation of Voice/Data wiring - Supply and installation of conduit stubs into ceiling space - Supply and installation of patch panels Security and Door Access - Provide (4) Cat6 drops for security cameras - Supply and install (4) security cameras Interior alterations and a change of use from Retail to Cannabis Store to provide improvements for a new tenant at unit 3121 W Broadway in this existing mixed-use building on this site. | 9290.39
GP-2020-01903 | 2020-07-23 | 256 E 40TH AVENUE, Vancouver, BC V5W 1L8 | Gas Permit | Residential | Renovation | Cancelled | Residential - furnace re and re / water heater re and re Amendment: October 22, 2020 Removed on this permit the re and re Furnace, BTU 60,000. | NULL
BP-2020-02263 | 2020-10-22 | 5289 CONNAUGHT DRIVE, Vancouver, BC V6M 3G2 | Building Permit | Building Permit (BP) | New Building | Issued | Low Density Housing - New Building - To construct a 2 storey one-family dwelling with a secondary suite located in the basement and alteration to the existing non-conforming accessory building (garage) providing 3 parking spaces and a surface parking in the rear, having vehicular access from the lane and a surface parking in the front within allowed building envelope having vehicular access from Connaught Dr. 1. Covenant registered at the Land Title Office under CA8378456 2. No strata titling permitted 3. A/C unit proposed in Rear Yard 4. Bar sink located in lower floor bar 5. Schedule A AIBC Architect Stefan Wiedemann 604-313-4241 6. Schedule B AIBC Architect Stefan Wiedemann 604-313-4241 Architectural 7. Schedule B P.Eng Chen Min Wei 604-449-7789 Architectural 8. Schedule B P.Eng Henry S.N Hsu 604-322-7158 Structural and Geotechnical 9. Schedule D P.Eng Chen Min Wei 604-449-7789 10. BC Housing Teragon Developments & Consulting Inc. *The entire building to be sprinklered to NFPA 13 D system. Envelope and Environmental Separation designed according to Part 5. Note: Parking on this site has been provided under XXXXX (construction of LWH) This is a 2 storey building pursuant to the Zoning and Development By-Law ******THIS PERMIT HAS BEEN ISSUED UNDER THE REQUIREMENTS OF VBBL 2019****** All rooms adjacent to South exposing building face shall be sprinklered. Combustible projections or roof soffits on an exposing building face shall not project to less than .45m from the property line and shall be in compliance with VBBL 2019 9.10.15.5.(9) Addressing: Per BP-2020-02263 (1 FD + SS), access to the SS on the South side, assigned addressing is as follows: #1-5289 Connaught Dr - One Family Dwelling (1st & 2nd storey, east portion of basement) #2-5289 Connaught Dr - Secondary Suite (west portion of basement) | 2536522.5
PP-2020-02433 | 2020-07-30 | 145 E 15TH AVENUE, Vancouver, BC V5T 2P6 | Plumbing Permit | Commercial | Renovation | Completed | Commercial - Replacement of the Domestic Water System and Heating Piping | NULL
PP-2021-00387 | 2021-02-04 | 111 W BROADWAY, Vancouver, BC V5Y 1P4 | Plumbing Permit | Commercial | Renovation | Completed | Commercial - replacing 2 sinks up front and hooking up an expresso machine. adding 1- 3/4 Rp 3- 1/2" RP and 1- 1/2" DCVA. **NO BUILDING WORK OR ALTERATIONS, OTHERWISE A BUILDING PERMIT IS REQUIRED. | NULL
PP-2021-00386 | 2021-02-04 | 6944 KNIGHT STREET, Vancouver, BC V5P 2W5 | Plumbing Permit | Residential | New | Completed | Residential - New residential duplex | NULL
EP-2021-00802 | 2021-02-05 | 333 SEYMOUR STREET, Vancouver, BC V6B 5A6 | Electrical Permit | Commercial | Tenant Improvement | Completed | Installation / Repair - Commercial - New VAV controllers on levels 3, 11, 12, 14, 15, 16, 17. **Amendment Feb 5, 2021** Please change FSR to Toby David, Class B, CEL000220984. Thank you! | 180000
GP-2021-00520 | 2021-02-09 | 25 E 53RD AVENUE, Vancouver, BC V5X 1H5 | Gas Permit | Residential | Renovation | Completed | Residential - re & re hot water tank btu : 40,000 btu | NULL
BP-2021-00367 | 2021-03-05 | 3333 W 4TH AVENUE #211, Vancouver, BC V6R 4R9 | Building Permit | Building Permit (BP) | Addition / Alteration | Completed | Field Review - Addition / Alteration - #211 - 2nd floor Interior alterations to provide improvements to unit #211 on the 2nd floor in this existing multiple dwelling building on this site. Scope of work: To remove non-load bearing kitchen walls and to convert the entry closet to a part of the kitchen. Okay for Field Review as per Kim V. Feb 4, 2021 Notes: - Energy Upgrade: E2 - Appliances - Upgrade to an Energuide/Energy Star appliance (fridge; dishwasher) - Schedule B, Structural, Leo T Torrente, P.Eng, 604-434-6295 - Building is sprinklered. DBI to determine on site if a separate Sprinkler permit is required | 14000
GP-2021-00394 | 2021-02-04 | 4838 BELMONT AVENUE, Vancouver, BC | Gas Permit | Residential | Renovation | Completed | Residential - installation of 2 gas fireplaces- 1 indoor 1 outdoor - venting and hook up only | NULL
EP-2021-00803 | 2021-02-04 | 3330 SE MARINE DRIVE, Vancouver, BC | Electrical Permit | Commercial | New | Issued | Installation / Repair - Commercial - Security Alarm services >To construct a 2 storey addition for bicycle storage, gymnasium, classrooms and meeting rooms on top of an existing 2 level parkade as a self-contained building making this a 3 storey building. The existing parkade will be structurally upgraded as part of the self-contained requirement; the existing parkade was completed in 1999. VBBL 2014 - Reviewed during the 2020 pandemic crisis. Class 2 Hood over Commercial Dish washer: 1. Steam and Heat Removal only. 2. Post a sign on the hood, "Cooking causing grease-laden vapours is not allowed. Exhaust system is designed for steam and heat removal only." Class 3 Cooking: 1. Class 3 cooking operations. 2. Domestic hood with a grease filter required. Limited smoke and grease laden vapours are produced (i.e. such as normal usage in a single-family home). 3. For applications outside a dwelling unit post a sign, "This is a Class 3 cooking Operation, with a grease capacity alike to a single-family residence. No commercial cooking is permitted, including preparation of meals for more than a normal household on a regularly repeated basis." | 5500
BP-2021-00368 | 2021-04-07 | 980 HOWE STREET, Vancouver, BC V6Z 0C8 | Building Permit | Building Permit (BP) | Addition / Alteration | Completed | Field Review - Addition / Alteration - #201 - 2nd Floor Interior alterations to provide tenant improvements for a new office tenant on the 2nd floor (#201) in this existing commercial building. Scope of work: demo and construct partition walls, doors, millwork, finishes, lighting, fixtures, revised HVAC diffusers, sprinklers (less than 20), and fire alarm as required. REVISION: Interior layout changes as described in "summery of revision", change of Electrical Engineer from Navtej Bains to Roger Dupuis and increase in project value from $500,000.00 to $520,000.00. June 21, 2021 mlh New Electrical Schedule B submitted by Roger Dupuis, P.Eng., LEED AP, ph: 604-569-6500 TENANT: BGC Engineer Inc c/o Andy Jamieson Building Sprinklered – Separate sprinkler permit required for proposed sprinkler work. OK for Field Review per Kim V - Feb 2/21 Letters of Assurance submitted: -Schedule A by Michael D McNaught Architect AIBC MRAIC. PH#604.724.7602. -Architectural Schedule B by Michael D McNaught Architect AIBC MRAIC. PH#604.724.7602. - Mechanical/ Plumbing Schedule B by Recep Ahmet Ozata, P.Eng. Ph#604.684.5995. - Electrical Schedule B by Navtej Bains, P.Eng. Ph#604.569.6500. Energy Exception: N/A (BOMA BESt (Path 1)) | 520000
PP-2021-00407 | 2021-02-04 | 4060 KOOTENAY STREET, Vancouver, BC V5R 2M2 | Plumbing Permit | Residential | New | Issued | Residential - Plumbing for new LWH | NULL
GP-2021-00397 | 2021-02-09 | 5064 GLADSTONE STREET, Vancouver, BC V5P 4B9 | Gas Permit | Residential | New | Completed | Residential - -There only one fireplace for back unit 5064 | NULL
BP-2021-00371 | 2021-06-02 | 1355 DEVONSHIRE CRESCENT, Vancouver, BC V6H 2G3 | Building Permit | Building Permit (BP) | Demolition / Deconstruction | Completed | Low Density Housing - Demolition / Deconstruction - To demolish the existing one family dwelling building ($15,000) on this site by means of deconstruction. This permit is subject to the Green Demolition Bylaw (11023) Note: Pre-1950 recycling requirement: 90% of non-hazardous construction waste | 15000
BP-2021-00372 | 2021-02-11 | 1355 DEVONSHIRE CRESCENT, Vancouver, BC V6H 2G3 | Building Permit | Building Permit (BP) | Salvage and Abatement | Completed | Low Density Housing - Salvage and Abatement - Salvage and Abatement Permit To be completed under the supervision of a registered professional. This permit does not authorize demolition, deconstruction or construction work. QP: Ramin Hamidnejad , CRSP of Kinetic OHS Services Ltd. Building permit: DB-2021-00370 Demolition permit: BP-2021-00371 | 0
EP-2021-00821 | 2021-02-11 | 1187 E 15TH AVENUE, Vancouver, BC V5T 2S7 | Electrical Permit | Commercial | New | Completed | Installation / Repair - Commercial - New construction 400amp service main 100 amp to each unit of 4 plex >To construct a 2-storey Multiple Dwelling residential building containing three dwelling units (Building 1) and to construct a 2-storey One-Family Dwelling residential building with an attached 2-car garage (Building 2 under separate permit) and 2 surface at-grade parking, thereby having two principle buildings on this site with vehicular access from the lane. ******THIS PERMIT HAS BEEN ISSUED UNDER THE REQUIREMENTS OF VBBL 2014 AND REVIEWED DURING THE 2020 COVID-19 PANDEMIC CRISIS. ******** - See BP-2019-00968 for second principle building. Rev. #1 - In progress - C. Fong - Jan 20, 2021 - Remove crawlspace in the back two units of Building 1. - Fire separation and wall filled with mineral wool insulation. Building Review Branch Notes: - Sch-A, Geo. B, Struct. B & Arch. B are submitted. - Entire building is sprinklered to NFPA 13R requirements. - All new windows, doors, and skylights shall conform to AAMA/WDMA/CSA101/I.S.2/A440, NAFS. | 25000
EP-2021-00808 | 2021-02-08 | 7033 ST. GEORGE STREET, Vancouver, BC | Electrical Permit | Residential | Addition | Completed | Installation / Repair - Residential - Add 1 smoke detector in suite bedroom. >Interior alterations to the basement of this existing one-family dwelling to convert the existing crawlspace to floor space approximately 611sf. Structural letters of assurance rcvd S Chande 604.291.7434 Dampproofing to comply with Vancouver Building By-Law requirements. OK for OTC per J Phanthoupheng Apr 26-13 Pending Revision #1: To validate secondary suite - June 11, 2020 | 200
SP-2020-01171 | 2020-07-28 | 1655 E 11TH AVENUE, Vancouver, BC V5N 1Y8 | Sprinkler Permit | Residential | New | Completed | Residential - Install sprinklers in Duplex Building permit work description: 2.5 STOREY 2FD + DETACHED 2 CAR GARAGE To construct a 2.5 storey two-family dwelling with a detached accessory building (garage) at the rear providing 2 parking spaces, having vehicular access from the lane. 1. No Strata Titling permitted 2. Two A/C Unit proposed at rear yard 3. No bar sink proposed 4. Schedule B: (MD SHAHIDUL ALAM) P.Eng (604-653-7476) Structural & Geotechnical 6. BC Housing (Anmol Holding Ltd) This is a 2 storey building pursuant to the Zoning and Development By-Law ******THIS PERMIT HAS BEEN ISSUED UNDER THE REQUIREMENTS OF VBBL 2014 ***** All rooms adjacent to East and West exposing building face shall be sprinklered. "Combustible projections or roof soffits on an exposing building face shall not project to less than .45m from the property line and shall be in compliance with VBBL 2014 9.10.15.5.(9) The entire building, INCLUDING THE ATTACHED GARAGE (if applicable), to be sprinklered to NFPA 13D. Any alterations or conversions to the attached garage (if applicable) to habitable living space shall not be permitted without first obtaining the approval of the Director of Planning and the Chief Building Official. Thermal protection measures and Laneway house design guidelines shall be required to be met prior to the approval of the conversion. | NULL
PP-2020-02437 | 2020-08-10 | 3848 KAMLOOPS STREET, Vancouver, BC V5R 6A6 | Plumbing Permit | Residential | New | Completed | Residential - sewer line and storm line pipping | NULL
PP-2020-02436 | 2020-07-28 | 6238 CHURCHILL STREET, Vancouver, BC V6M 3H7 | Plumbing Permit | Residential | New | Issued | Residential - Installation of 2 sumps one with pump Engineer letter has been uploaded ** Amend 12/23/2021** Addition of one outside sump at the back southeast corner. | NULL
GP-2020-01904 | 2020-07-23 | 4247 W 15TH AVENUE, Vancouver, BC V6R 3A7 | Gas Permit | Residential | New | Issued | Residential - Range, boiler and bb-q Building permit work description: 2 STOREY 1FD + LWH + 1 OPEN PARKING To construct a 2 storey one-family dwelling with 1 open parking over gravel, providing 1 parking space, having vehicular access from the 20' Lane. 1. Covenant registered at the Land Title Office under CA7858843 2. No Strata Titling permitted 3. A/C Unit proposed at rear yard 4. Bar sink located in Basement 5. Schedule B: (Shaozhe Guo) P.Eng (778.926.0525) Structural & Architectural 6. Schedule B: (Shaozhe Guo) P.Eng (778.926.0525) Geotechnical 7. BC Housing (Phileo Enterprise Corp)(604.720.3548) This is a 2 storey building pursuant to the Zoning and Development By-Law ******THIS PERMIT HAS BEEN ISSUED UNDER THE REQUIREMENTS OF VBBL 2014 AND THE GREEN HOMES PROGRAM****** All rooms adjacent to East and West exposing building face shall be sprinklered. "Combustible projections or roof soffits on an exposing building face shall not project to less than .45m from the property line and shall be in compliance with VBBL 2014 9.10.15.5.(9) The entire building, INCLUDING THE ATTACHED GARAGE (if applicable), to be sprinklered to NFPA 13D. Any alterations or conversions to the attached garage (if applicable) to habitable living space shall not be permitted without first obtaining the approval of the Director of Planning and the Chief Building Official. Thermal protection measures and Laneway house design guidelines shall be required to be met prior to the approval of the conversion. | NULL
EP-2021-00810 | 2021-02-05 | 5618 TRAFALGAR STREET, Vancouver, BC V6N 1C3 | Electrical Permit | Residential | New | Issued | Installation / Repair - Residential - Install electrical service, panel box, light fixtures ,bathroom fan, smoke detector, receptacles and switches, wiring branch/appliance circuits. >Building Permit for DP-2018-01027& DP-2020-00350 MA (One-Family Infill Building and attached garage) To construct a 2-storey infill one-family dwelling with an attached one-car garage, and one surface parking space having vehicular access from the lane. Schedule B, KE Jian MA , P.Eng (604.599.8890) Structural and Geotechnical submitted for this project. *** THIS PERMIT HAS BEEN ISSUED UNDER THE REQUIREMENTS OF VBBL #12511 (2019)*** Building Review Branch Notes: 1. Reviewed during the 2020 pandemic crisis 2. Entire building to be sprinklered to NFPA 13D | 9000
GP-2021-00399 | 2021-05-21 | 275 W 6TH AVENUE, Vancouver, BC V5Y 1K7 | Gas Permit | Commercial | Renovation | Completed | Commercial - Install hot water tank | NULL
EP-2021-00812 | 2021-02-04 | 2795 W 31ST AVENUE, Vancouver, BC V6L 1Z9 | Electrical Permit | Residential | New | Completed | Installation / Repair - Residential - -rough/ finish wiring of house and detached garage -new service -branch circuits -lighting >To construct a 2 storey one-family dwelling with a detached accessory building (garage) ($10,000), at the rear providing 2 parking spaces, having vehicular access from the lane. 1- A/C unit proposed in rear yard 2. BBQ in rear covered deck 3- Schedule B, Michael Kondra P.Eng (604-542-0113) Structural. 4- Schedule B, Ward Phillips P.Eng (604-716-8881).P.Eng Geotechnical. 5- HPO - Dakota Holdings Inc. This is a 2 storey building pursuant to the Zoning and Development By-Law ******THIS PERMIT HAS BEEN ISSUED UNDER THE REQUIREMENTS OF VBBL 2019****** "Combustible projections or roof soffits on an exposing building face shall not project to less than .45m from the property line and shall be in compliance with VBBL 2019 9.10.15.5.(11) The entire building, to be sprinklered to NFPA 13D. Any alterations or conversions to the attached garage (if applicable) to habitable living space shall not be permitted without first obtaining the approval of the Director of Planning and the Chief Building Official. Thermal protection measures and Laneway house design guidelines shall be required to be met prior to the approval of the conversion. Principle Dwelling: 2795 W 31st AV | 30000
EP-2021-00813 | 2021-02-18 | 1933 W 5TH AVENUE #212, Vancouver, BC V6J 1P6 | Electrical Permit | Residential | Renovation - Dwelling Unit(s) only | Completed | Installation / Repair - Residential - Kitchen counterplugs to code; lighting, appliance plugs, kitchen renovation, telephone/cable/audio/visual, class 2 low voltage. >#212 - To permit interior alterations to this unit #212 in this existing multiple dwelling building on this site. Scope of work to remove non load-bearing walls in kitchen and extend new kitchen island, update kitchen cabinets , appliances and fixtures, add washer & dryer, new flooring and related electrical and plumbing work. OK For Field Review per A.Campbell - Nov.18.2020 Notes: 1. Energy upgrade trigger: L2 - SWH - Install low flow shower heads in all showers 2. Building Inspector to determine on site if a separate sprinkler permit is required 3. Building Inspector to determine Structural Engineer required for the removal of partition wall in the kitchen | 3253
GP-2021-00400 | 2021-02-02 | 226 W 15TH AVENUE, Vancouver, BC V5Y 1X9 | Gas Permit | Residential | Tenant Improvement | Completed | Residential - water heater replacement | NULL
GP-2021-00401 | 2021-02-04 | 822 W 61ST AVENUE, Vancouver, BC V6P 2B7 | Gas Permit | Residential | Renovation | Completed | Residential - Remove old tank and install new tankless water heater | NULL
EP-2021-00817 | 2021-02-02 | 2855 W 38TH AVENUE, Vancouver, BC V6N 2W8 | Electrical Permit | Residential | New | Expired | Temporary Power - Residential - To provide temporary power. | NULL
EP-2021-00819 | 2021-02-05 | 2110 CORNWALL AVENUE #303, Vancouver, BC V6K 1B4 | Electrical Permit | Commercial | Renovation | Completed | Installation / Repair - Commercial - Wire for plugs, heaters and thermostats. Install new electrical panel. >#302 & #303 To permit interior alterations to these existing units #302 & #303 by removing an interior wall to combine them into one unit #303, in this existing Multiple Dwelling Building On this site. Scope to Include: Combing the units into one by removing a wall in the existing master bedroom. Removing the kitchen in one suite and creating a walk in bathroom and new master bedroom suite. Schedule B Structural submitted per Jeff Allester, 604-228-0518 Energy Upgrade: L2 - HVAC - Install timers (up to 60 minute), or humidistat for washroom fan(s) | 4000
PP-2020-02438 | 2020-07-28 | 2488 E 29TH AVENUE, Vancouver, BC V5R 1T9 | Plumbing Permit | Residential | Renovation | Completed | Residential - Add one washbasin, one shower , one toilet and one kitchen sink. Interior and exterior alterations and a change of use from a one family dwelling to a one family dwelling with a secondary suite with two off-street parking space provided having vehicular access off the lane. Work to include converting 373.62 sq.ft. of carport space into habitable area and remove the WWOP Aluminum cover over the sundeck as approved by Board of Variance appeal Z35400 dated Feb. 26,2019 thereby granting a relaxation of the Floor Space Ratio (FSR) and Building Depth regulations of the RT-11 District Schedule. | NULL
PP-2020-02439 | 2020-07-29 | 2245 KINGSWAY, Vancouver, BC V5N 2T6 | Plumbing Permit | Commercial | Renovation | Completed | Commercial - Add three hand sink, one mop sink and one wash machine Interior alterations to provide improvements for new Beauty and Wellness Center tenant at 2245 Kingsway in this existing mixed-use building. Scope of work includes electrical, plumbing and painting work. | NULL
PP-2020-02441 | 2020-07-29 | 1928 GRANT STREET, Vancouver, BC V5L 2Y9 | Plumbing Permit | Residential | Renovation | Completed | Residential - Install outside sump and piping To construct a 2 storey laneway house building with no parking space | NULL
GP-2020-01905 | 2020-07-24 | 5454 INVERNESS STREET, Vancouver, BC V5W 3P1 | Gas Permit | Residential | Renovation | Completed | Residential - remove and replace boiler | NULL
PP-2020-02442 | 2020-07-29 | 1788 W BROADWAY #600, Vancouver, BC V6J 1Y1 | Plumbing Permit | Commercial | Tenant Improvement | Completed | Commercial - Sink and hot water tank #600 - 6th Floor Interior alterations to provide improvements on the 6th floor (#600) of this existing General Office tenant space of this existing commercial building on site. Scope of work: -removal of one of the suite unit doors -installation of new lighting, millwork, plumbing and electrical work -install HWT tank on the underside of the ceiling (note: minimum ceiling of 2050mm) ** Amend 10/08/2020** add DCVA backflow preventer under the kitchen sink | NULL
EP-2021-00820 | 2021-02-04 | 265 E HASTINGS STREET, Vancouver, BC | Electrical Permit | Commercial | Tenant Improvement | Completed | Installation / Repair - Commercial - New cat5e and 18/2 FT6 cables for an intercom and security cameras. >Minor interior alterations and a temporary change of occupancy in one of the main floor commercial spaces from retail (E) to Women's drop in centre (A2) in this existing mixed use three storey building. No SP required. Change of occupancy for this tenant only, occupancy to revert to retail (E) when this tenant leaves. Ok for DB as per John Greer. To be reviewed under the 2019 VBBL. | 500
PP-2021-00392 | 2021-02-10 | 2762 GRANVILLE STREET, Vancouver, BC V6H 3J3 | Plumbing Permit | Commercial | Renovation | Completed | Commercial - We are changing the existing sink in the washroom to be handicapped accessible. | NULL
SP-2021-00131 | 2021-02-05 | 119 E 62ND AVENUE, Vancouver, BC V5X 2E7 | Sprinkler Permit | Residential | New | Completed | Residential - To construct a 2 storey laneway house building ($157,000) with 1 on grade parking space, having vehicular access from the lane. Note: This is a 1 1/2 storey building pursuant to the Zoning & Development By-law 1- No A/C unit proposed 2- Structural and geotechnical schedule B: M.S.Alam (604.653.7475) 3- HPO: Metro-City Projects Inc "Combustible projections or roof soffits on an exposing building face shall not project to less than .45m from the property line and shall be in compliance with VBBL 2019 9.10.15.5.(9)" The entire building, INCLUDING THE ATTACHED GARAGE (if applicable), to be sprinklered to NFPA 13D Enhanced. Any alterations or conversions to the attached garage (if applicable) to habitable living space shall not be permitted without first obtaining the approval of the Director of Planning and the Chief Building Official. Thermal protection measures and Laneway house design guidelines shall be required to be met prior to the approval of the conversion. Note: Bldg 1 (principal bldg) addressed #1- 119 E 62nd Ave retained on site. ******THIS PERMIT HAS BEEN ISSUED UNDER THE REQUIREMENTS OF VBBL 2019 AND THE GREEN HOMES PROGRAM****** | NULL
EP-2021-00947 | 2021-02-11 | 1191 E 15TH AVENUE, Vancouver, BC V5R 2S7 | Electrical Permit | Residential | New | Completed | Installation / Repair - Residential - BACK UNIT - New construction 400 amp main 100 amp to each unit To construct a 2-storey One-Family Dwelling residential building (Building 2) with an attached 2-car garage and 2 surface at-grade parking, thereby having two principle buildings on this site with vehicular access from the lane. >>>>>>>>Amend: Dec. 21st -Air conditioning is for ruff wire only | 12000
GP-2021-00404 | 2021-02-09 | 3304 CAROLINA STREET, Vancouver, BC V5V 4B2 | Gas Permit | Residential | Renovation | Completed | Residential - all new gas lines. rough in only to furnace. | NULL
PP-2021-00394 | 2021-02-23 | 133 W PENDER STREET, Vancouver, BC V6B 5N2 | Plumbing Permit | Commercial | Tenant Improvement | Completed | Commercial - fixtures replaced to existing rough in following an insurance claim | NULL
EP-2021-00839 | 2021-02-05 | 2910 ALDER STREET, Vancouver, BC V6H 2S7 | Electrical Permit | Commercial | Tenant Improvement | Completed | Installation / Repair - Commercial - All existing wiring to remain. Replacing 60A panel in unit with 100A panel. Existing feeder from main distribution panel to be reused, size #6. Apartment suite is 120/240V single phase. Panel still protected by 60A breaker in main distribution. | 600
EP-2021-00823 | 2021-02-05 | 1255 SEYMOUR STREET, Vancouver, BC V6B 0H1 | Electrical Permit | Residential | Addition | Issued | Installation / Repair - Residential - - Installation of exterior lights in back alley. - Tap into existing power feed to lights and use for new install. - Client is providing lights. | 540.5
EP-2021-00911 | 2021-02-08 | 5189 CAMBIE STREET, Vancouver, BC V5Z 2Z6 | Electrical Permit | Commercial | NULL | Expired | Annual / Operating - Minor electrical installation, repair and maintenance. | NULL
BP-2021-00374 | 2021-03-01 | 1190 HORNBY STREET, Vancouver, BC V6Z 2K5 | Building Permit | Building Permit (BP) | Addition / Alteration | Completed | Field Review - Addition / Alteration - 11th Floor - full floor Interior alterations to provide tenant improvements for this existing general office tenant on the 11th floor of this existing commercial use building. Building Sprinklered – Separate sprinkler permit required for proposed sprinkler work. OK For Field Review per Kim V - Feb 3/21 E2 - Retrofit Path: E2 - Lighting - Upgrade to incorporate Automatic Partial OFF (per 9.4.1.1.(g) of ASHRAE 90.1-2016) Note to applicant: The services of a structural engineer may be required, based upon site inspection by the District Building Inspector. Letters of Assurance submitted by: Allan Diamond, 604-729-0437 Schedule A / Schedule B - architectural Tenant: Provident Health Care Society | 60000
EP-2020-05476 | 2020-08-07 | 1885 W 4TH AVENUE, Vancouver, BC V6J 1M4 | Electrical Permit | Commercial | Tenant Improvement | Completed | Installation / Repair - Commercial - Installation of step up transformer. Tie in 2 AC units. WWOP | 4000
PP-2020-02443 | 2020-08-10 | 2477 CAROLINA STREET #305, Vancouver, BC | Plumbing Permit | Commercial | Tenant Improvement | Completed | Commercial - UNIT#305 replace broken shower pan | NULL
EP-2020-05478 | 2020-07-24 | 1445 E 31ST AVENUE, Vancouver, BC V5N 3R9 | Electrical Permit | Residential | New | Completed | Installation / Repair - Residential - in fill new house new wiring, attached to main address To construct a two-storey One-Family Dwelling infill building with four surface at grade parking spaces, having vehicular access from E. 31st Avenue. >>>> AMEND: DEC. 21 -service to be added to permit new 400 amp panel - NOTE: service was not available on the inspection because grounding was not selected *** AMEND 01/15/2021** Please amend to have 400A single phase 240v service to electrical room. 125A to infill house1445 E.31st Ave , 125A to three units in triplex addresses 1444,1446,1442 E.30th ave and a 125A for the house panel. | 12000
GP-2020-01907 | 2020-07-24 | 2844 E 43RD AVENUE, Vancouver, BC V5R 2Z2 | Gas Permit | Residential | New | Completed | Residential - To install piping and appliances for a new house with complete installation. Range, boiler and bb-q Amendment: October 08 ,2020 One range, btu 60,000 - piping only Amendment: October 13, 2020 Change the BB-Q to piping only Building permit work description: To construct a two-storey two-family dwelling two lock-off units with a detached accessory building (garage) at the rear providing 2 parking spaces, having vehicular access from the lane. Note: This is a 2 storey building pursuant to the Zoning and Development By-Law 1. A/C units proposed in rear yard 2. No Bar sinks (2) proposed 3. Schedule B: ANTONY WANG P.Eng (604.618.6236) Structural 3. Schedule B: ZHAO GUAN P.Eng (778.868.5635)Geotechnical 4. HPO: Residential Builder- HolySide Property Development Ltd. 5. sprinkler 2x NFPA 13D ***Non-stratification covenant must be registered prior to sheathing inspection*** ****residential projects will now require schedule B as part of the sprinkler application**** Addresses assigned per approved plans. Fire and Emergency street access to the east side lock-off is from the east and the west side lock-off from the west. Street access must be provided and maintained at all times. The building addresses are to be posted and to be visible from the street in accordance with the Building By-law. ******THIS PERMIT HAS BEEN ISSUED UNDER THE REQUIREMENTS OF VBBL 2019 (#12511)****** | NULL
DB-2020-02267 | 2021-10-26 | 4112 W 11TH AVENUE #3, Vancouver, BC V6R 2L6 | Building Permit | Development and Building Permit (DB) | New Building | Issued | Low Density Housing - New Building - 1.5 STOREY LANEWAY HOME + ATTACHED GARAGE + 1 OPEN PARKING To construct a 2 storey laneway house building ($225,000) with an attached garage providing 2 parking spaces and 1 required open parking over gravel providing 3 parking spaces in total, having vehicular access from the 20' Lane. The entire building, INCLUDING THE ATTACHED GARAGE (if applicable), to be sprinklered to NFPA 13R. Note: This is a 1 ½ storey building pursuant to the Zoning & Development By-law. 1. Covenant registered at the Land Title Office under CA8752153 2. No Strata Titling permitted 3. No A/C Unit proposed 4. Schedule B: (Zhanchao Zhao) P.Eng (604.526.1305) Structural & Geotechnical 5. BC Housing (High-Integrity Construction Ltd.) NOTE: To achieve the required FSR. A floor space exclusion of 3% has been applied to this application as per section 11.17.18 of the district schedule, to accommodate improved building performance. "Combustible projections or roof soffits on an exposing building face shall not project to less than .45m from the property line and shall be in compliance with VBBL 2019 9.10.15.5.(9)" ******THIS PERMIT HAS BEEN ISSUED UNDER THE REQUIREMENTS OF VBBL 2019****** *NEW HOUSE* Note: See DB-2018-02117 for Bldg 1 on site (principal bldg) addressed #1- 4112 W 11th Ave Address assigned per approved plans. Fire and Emergency street access (walkway) to the laneway house is from the west side. Street access must be provided and maintained at all times. The building addresses are to be posted and to be visible from the street in accordance with the Building By-law prior to final inspection. | 225000
DB-2020-02268 | 2020-08-12 | 3528 KINGSWAY, Vancouver, BC V5R 5L7 | Building Permit | Development and Building Permit (DB) | Addition / Alteration | Completed | Field Review - Addition / Alteration - 3528 Kingsway Interior alterations and a change of use from retail to similar to general office for a new presentation sales centre in this existing unit for Nexst Clive Development for a limited period of time expiring August 4 , 2021. Ok for field review as per L King No energy upgrades required. | 50000
GP-2020-01910 | 2020-07-24 | 1655 E 11TH AVENUE, Vancouver, BC V5N 1Y8 | Gas Permit | Residential | New | Completed | Residential - Fireplace - Venting and hook up only Building permit work descriptions: 2.5 STOREY 2FD + DETACHED 2 CAR GARAGE To construct a 2.5 storey two-family dwelling ) with a detached accessory building (garage) at the rear providing 2 parking spaces, having vehicular access from the lane. 1. No Strata Titling permitted 2. Two A/C Unit proposed at rear yard 3. No bar sink proposed 4. Schedule B: (MD SHAHIDUL ALAM) P.Eng (604-653-7476) Structural & Geotechnical 6. BC Housing (Anmol Holding Ltd) This is a 2 storey building pursuant to the Zoning and Development By-Law ******THIS PERMIT HAS BEEN ISSUED UNDER THE REQUIREMENTS OF VBBL 2014 ***** All rooms adjacent to East and West exposing building face shall be sprinklered. "Combustible projections or roof soffits on an exposing building face shall not project to less than .45m from the property line and shall be in compliance with VBBL 2014 9.10.15.5.(9) The entire building, INCLUDING THE ATTACHED GARAGE (if applicable), to be sprinklered to NFPA 13D. Any alterations or conversions to the attached garage (if applicable) to habitable living space shall not be permitted without first obtaining the approval of the Director of Planning and the Chief Building Official. Thermal protection measures and Laneway house design guidelines shall be required to be met prior to the approval of the conversion. | NULL
PP-2020-02446 | 2020-07-29 | 469 RICHARDS STREET, Vancouver, BC V6B 6H6 | Plumbing Permit | Commercial | Tenant Improvement | Completed | Commercial - install new plumbing for restaurant Exterior and interior alterations and change of use and major occupancy for new tenant from Restaurant Class 1 to Retail (Small Suite). Scope of work includes replace front door, remove kitchen, new accessible washroom. | NULL
EP-2020-05485 | 2020-07-24 | 61 W 19TH AVENUE, Vancouver, BC V5Y 2B3 | Electrical Permit | Residential | Renovation | Completed | Installation / Repair - Residential - legal suite install new sub-panel, pot lights Amendment: August 27, 2020 Increase electrical service from 100 Amp to 200 Amp, 120V/240V 1 phase, 3 wire Building permit work description: Exterior and interior alterations and change of use of this existing one-family dwelling to a one-family dwelling with secondary suite with two parking spaces provided in detached garage. Scope of work includes: new interior layout, new rear deck, new windows, new doors, new skylight, new cladding on front elevation, new hot water system. Notes: - No strata-titling permitted. - An annual Vancouver Business License must be obtained prior to the rental of this approved one-family dwelling and/or secondary suite on this site. - Install interconnected, hardwired, 120 volt smoke alarms with battery back-up and silencing feature, in each sleeping unit and within 5m outside each sleeping areas on each storey as per Building Bylaw 9.10.19. - Install Carbon Monoxide Alarm as per Building By-Law 9.32.4.2. & Bulletin 2007-007-BU/EL. - Dedicated 3'-0" wide firefighting access path with overhead clearance of 2m to be maintained at all times. - Scope of work to include energy upgrade in accordance with Article 11.2.1.4 of the Vancouver Building By-law. Building envelope air sealing and upgrading attic insulation are required. - Applicant is advised to keep receipts for all work done for energy upgrades in accordance with Article 11.2.1.4 of the Vancouver Building By-law. Second follow-up Energuide assessment may also be required. *** THIS PERMIT HAS BEEN ISSUED UNDER THE REQUIREMENTS OF THE VANCOUVER BUILDING BYLAW 2019 *** | 4000
GP-2021-00405 | 2021-02-03 | 2035 W 62ND AVENUE, Vancouver, BC V6P 2G5 | Gas Permit | Residential | Renovation | Completed | Residential - HWT re&re | NULL
GP-2021-00408 | 2021-03-04 | 7743 BUTLER STREET, Vancouver, BC V5S 3L3 | Gas Permit | Residential | Addition | Issued | Residential - add bbq outlet and stove | NULL
GP-2021-00407 | 2021-02-03 | 80 W 23RD AVENUE, Vancouver, BC V5Y 2G7 | Gas Permit | Residential | Renovation | Completed | Residential - replaced a Tankless water Heater | NULL
EP-2021-00851 | 2021-02-05 | 2336 WALL STREET #403, Vancouver, BC V5L 1B7 | Electrical Permit | Residential | Renovation - Dwelling Unit(s) only | Completed | Installation / Repair - Residential - Replace electrical panel, new washing machine and dryer outlets ** Amend 04/16/2021** Add lightplugs, equipment connectioa, remove washer and dryer | 2000
GP-2021-00409 | 2021-02-03 | 1345 SALSBURY DRIVE, Vancouver, BC V5L 4B4 | Gas Permit | Residential | Renovation | Completed | Residential - GAS FURNACE REPLACED WITH 70000 BTU | NULL
BP-2021-00376 | 2021-03-02 | 1066 W HASTINGS STREET, Vancouver, BC V6E 4M1 | Building Permit | Building Permit (BP) | Addition / Alteration | Completed | Field Review - Addition / Alteration - #2300 - 23rd floor Interior alterations to remove all non load-bearing partitions and leave this existing general office as general office shell space. Separate permit required for any future tenant improvement. Okay for Field Review as per Kim V. Feb 4, 2021 Energy requirements : BOMA BEST Building Note to applicant: - Sprinkler system to remain functional for the shell space; - The services of a structural engineer may be required, based upon site inspection by the District Building Inspector. | 100000
EP-2021-00828 | 2021-02-09 | 4452 W 13TH AVENUE, Vancouver, BC V6R 2V3 | Electrical Permit | Residential | New | Completed | Installation / Repair - Residential - Single family dwelling with suite .200 amp overhead service one meter >To construct a 2 storey + basement one-family dwelling with a secondary suite ($660,500.00) located in the basement with a detached accessory building (garage), at the rear providing 2 parking spaces, having vehicular access from the lane. Note: This is a 2 storey building pursuant to the Zoning and Development By-Law 1- Covenant registered at the Land Title Office under CA8233028 2- No strata titling permitted 3- No proposed bar sink 4- A/C unit proposed 5- Schedule B: Antony Wang P.Eng (604.618.6236) Structural & Geotechnical 4- HPO: Residential Builder- Blue Planet Home Ltd This Building Permit will remain in a suspended status until the associated (green) Demolition Permit BP-2020-00983 is completed. Address Note: Addresses have been assigned per the approved plans, access to the secondary suite is from the west side. This access must be provided & maintained at all times and the building addresses posted to be visible from the street in accordance with the Building By-law. ******THIS PERMIT HAS BEEN ISSUED UNDER THE REQUIREMENTS OF VBBL 2019 (#12511)****** | 18500
BP-2020-02271 | 2021-04-15 | 2619 E HASTINGS STREET, Vancouver, BC V5K 1Z5 | Building Permit | Building Permit (BP) | New Building | Stage Issued | Certified Professional Program - New Building - Construction of a 6 storey building under the Secured Rental Housing Policy; commercial at grade and 5 levels of secured rental housing and 2 levels of underground parking. This is a CP process permit & the applicant is John Buscemi, P. Eng., CP ** The 2019 VBBL applies to this Permit which has been reviewed during the Covid-19 pandemic. ** Stage 1: Excavation & Shoring. April 15, 2021. B. Smith Stage 2: Foundation & Structure to grade. Aug. 10/21, B. Smith Stage 3: Full Construction. Aug. 31, 2021. B. Smith | 13000000
EP-2020-05499 | 2020-07-24 | 1819 W 15TH AVENUE, Vancouver, BC V6J 2K9 | Electrical Permit | Residential | New | Completed | Installation / Repair - Residential - Rough in and installation of TV, network, telephone, security, intercom. LOW VOLTAGE WORK 2 STOREY 1FD + GARAGE To construct a 2 storey + cellar one-family with a detached accessory building (garage) at the rear providing 2 parking spaces, having vehicular access from the lane. 1. No Strata Titling permitted 2. A/C proposed – Exterior component located in Rear Yard beneath entry deck, Interior component located on 2nd floor beneath stair landing. 3. Bar sink located in Cellar at Games room. 4. Schedule B: (A.D.A Prahalad) P.Eng (604.831.1431) Structural&Geotechnical& Architectural (item1.5 – only) 5. HPO: Residential Builder- (Mercia Construction Ltd) | 2900
PP-2020-02447 | 2020-07-29 | 2755 ALMA STREET, Vancouver, BC V6R 3S3 | Plumbing Permit | Residential | New | Completed | Residential - Installation of one outside sump with no pump | NULL
GP-2020-01913 | 2020-07-24 | 1669 W 29TH AVENUE, Vancouver, BC V6J 2Z3 | Gas Permit | Residential | New | Issued | Residential - install new gas fireplace in new home Building permit work description: To construct a 2 storey + cellar one-family dwelling with a detached garage , at the rear providing 3 parking spaces, having vehicular access from the lane and an outdoor pool located in the rear. Note: This is a 2 storey building pursuant to the Zoning and Development By-Law 1- Bar/Sink proposed in rec. room 2- A/C unit proposed in rear sunken patio 3- B1/B2. S. Hsu P.Eng (604.322.7158) Structural & Geotechnical 4- B1/B2. M. Chen P.Eng (604.726.2499) Architectural 5- Schedule A. Loy Leyland P.Eng (604.736.1419) 6- B1/B2. J. R. Klarich P.Eng (604.986.4775) Structural for Pool 7- HPO - Aurora Custom Homes Ltd. Revision #1: "Building envelope and environmental separation as per Part 5 design". Architectural Schedule B: Min-Wei Chen, P. Eng. (604.449.7789 ext: 1001) Schedule D-1: Min-Wei Chen, P. Eng. (604.449.7789 ext: 1001) Schedule A: Loy Leyland, AIBC (604.736.1419) All building envelope site inspection reports to be submitted to the district building inspector. ******THIS PERMIT HAS BEEN ISSUED UNDER THE REQUIREMENTS OF VBBL 2014 AND THE GREEN HOMES PROGRAM****** | NULL
GP-2020-01915 | 2020-07-24 | 808 E 28TH AVENUE, Vancouver, BC V5V 2N8 | Gas Permit | Residential | New | Completed | Residential - Installing and testing Wolf 36" Rangetop Building permit work description: To construct a 2 storey one-family dwelling with a detached accessory building (garage), at the rear providing 2 parking spaces, having vehicular access from the lane. Note: This is a 2 storey building pursuant to the Zoning and Development By-Law 1- Bar/Sink proposed in lower floor plan 2- A/C unit proposed "Combustible projections or roof soffits on an exposing building face shall not project to less than .45m from the property line and shall be in compliance with VBBL 2014 9.10.15.5.(9)" The entire building, INCLUDING THE ATTACHED GARAGE (if applicable), to be sprinklered to NFPA 13D. ******THIS PERMIT HAS BEEN ISSUED UNDER THE REQUIREMENTS OF VBBL 2014 AND THE GREEN HOMES PROGRAM****** | NULL
GP-2020-01916 | 2020-07-23 | 1819 CHARLES STREET, Vancouver, BC V5L 0B2 | Gas Permit | Residential | Renovation | Completed | Residential - Re & Re of a Blomberg 30" Freestanding Gas Range | NULL
GP-2020-01918 | 2020-07-23 | 3989 W 19TH AVENUE, Vancouver, BC V6S 1C9 | Gas Permit | Residential | Renovation | Completed | Residential - Re & Re of a Fulgor 30" Gas Range | NULL
GP-2020-01919 | 2020-07-23 | 1863 W 63RD AVENUE, Vancouver, BC V6P 2H9 | Gas Permit | Residential | Renovation | Completed | Residential - Re & Re of a Wolf 36" Gas Rangetop | NULL
BP-2020-02273 | 2020-09-24 | 650 W GEORGIA STREET, Vancouver, BC V6B 4N9 | Building Permit | Building Permit (BP) | Addition / Alteration | Completed | Field Review - Addition / Alteration - #750 - 7th floor interior alterations to provide improvements and to combine existing office space #750 and #710 while retaining suite #750 of this existing commercial building on the site. Scope of work includes new interior doors and walls, relocate exit door (D705B), electrical & sprinkler work. TENANT: Scotiabank Letter of Assurance submitted by: - Schedule A and Architectural Schedule B, David Palmer, AIBC, 604.687.2511 - Mechanical/Plumbing Schedule B, Kai Chen, P.Eng., 604.687.1800 - Electrical Schedule B, Abdul El-Haddad, P.Eng., 604.569.6500 Building Sprinklered – Separate sprinkler permit required for proposed sprinkler work. OK for Field Review as per S.Yu on July 23, 2020 | 250000
GP-2021-00410 | 2021-02-03 | 3325 E 28TH AVENUE, Vancouver, BC V5R 1T2 | Gas Permit | Residential | Renovation | Completed | Residential - gas furnace installation 70000 btu | NULL
PP-2021-00397 | 2021-02-10 | 2180 RENFREW STREET, Vancouver, BC V5M 3J5 | Plumbing Permit | Residential | New | Completed | Residential - Sump | NULL
GP-2021-00411 | 2021-02-04 | 2445 W 16TH AVENUE, Vancouver, BC V6K 3B7 | Gas Permit | Residential | New | Completed | Residential - Installation of 3 gas fireplaces - venting and hook up only | NULL
EP-2021-00831 | 2021-02-05 | 50 W 7TH AVENUE, Vancouver, BC | Electrical Permit | Commercial | Renovation | Completed | Installation / Repair - Commercial - Office renovation. Installation of conduit for data, addition of electrical outlets, for offices, replacement of lighting fixtures. Installation of extra low voltage data cables. | 6000
EP-2021-00829 | 2021-02-05 | 3723 W 39TH AVENUE, Vancouver, BC V6N 3A6 | Electrical Permit | Residential | Renovation | Completed | Installation / Repair - Residential - Increase over head electrical service from 125 to 200 amp over head service Replace damaged feeder cable from house distribution panel to detached garage. Provide spare cable from detached garage to distribution panel area for future. >To permit exterior alterations to this existing One Family Dwelling with Detached garage on this inside with lane site. Scope to Include: Installing 32 Solar Photovoltaic Panels. 20 to the Existing Roof of the House and 12 to the Detached Garage OK For Field Review per A.Campbell & S.Dyste - Sept.14.2020 OK For Db per A.Wroblewski - Sept.14.2020 Structural Schedule B submitted by Carlos I. Iriondo, P.Eng. 604.971.4349 | 9500
EP-2021-00830 | 2021-02-05 | 1131 FRANKLIN STREET, Vancouver, BC V6A 1J8 | Electrical Permit | Commercial | Tenant Improvement | Completed | Installation / Repair - Commercial - Installation of outdoor rated 30am 120v RV receptacle on GFCI breaker | 1900
PP-2021-00399 | 2021-02-25 | 1110 W PENDER STREET, Vancouver, BC | Plumbing Permit | Commercial | Renovation | Completed | Commercial - Relocate : -hand sink -prep sink -mop sink >>>>>>>>>>>>>>>> AMEND: April 22 -we want to add 1 -dishwasher 2-1/2 backflow preventer | NULL
GP-2020-01920 | 2020-07-23 | 2621 WOODLAND DRIVE, Vancouver, BC V5N 3P6 | Gas Permit | Residential | Renovation | Completed | Residential - Re & Re of a Porter & Charles Dual Fuel Range | NULL
EP-2020-05488 | 2020-08-27 | NULL | Electrical Permit | Commercial | New | Issued | Installation / Repair - Commercial - Install new pad mounted service kiosk, junction boxes, ducts and wiring. Lane east of main, South of Pender | 20000
GP-2020-01921 | 2020-07-24 | 8016 ELLIOTT STREET, Vancouver, BC V5S 2P2 | Gas Permit | Residential | Addition | Completed | Residential - Installing and testing a new 36" Gas Range. Note: No building work alteration proposed | NULL
EP-2020-05487 | 2020-07-24 | 1233 W CORDOVA STREET #TH13, Vancouver, BC V6C 3R1 | Electrical Permit | Residential | Renovation - Dwelling Unit(s) only | Completed | Installation / Repair - Residential - Security System rough-in and completion Building permit work description: #TH13 - 1233 W Cordova St Interior alterations to provide improvements to townhouse unit TH13 in this existing multiple dwelling building on this site. Scope of work to include re-configuring kitchen layout, new partition walls, new floor finishes, doors, mill work, electrical, gas, and plumbing work. OK for Field Review per W.Wong, December 10, 2019. Notes: 1. Building Sprinklered - Building Inspector to determine on site if a separate sprinkler permit is required. 2. Energy Upgrade: L2 - SWH - Install low flow shower heads in all showers ******THIS PERMIT HAS BEEN ISSUED UNDER THE REQUIREMENTS OF VBBL 2019***** | 2585
GP-2020-01922 | 2020-07-24 | 1824 E 13TH AVENUE, Vancouver, BC V5N 2C1 | Gas Permit | Residential | Addition | Completed | Residential - Installing and testing of a new Samsung 30" Gas Range Note: No building work alteration proposed | NULL
GP-2020-01923 | 2020-07-24 | 1826 E 13TH AVENUE, Vancouver, BC V5N 2C1 | Gas Permit | Residential | Addition | Completed | Residential - Installing and testing a new Samsung 30" Gas Range Note: No building work alteration proposed | NULL
DB-2020-02277 | 2020-09-21 | 253 KEEFER STREET, Vancouver, BC V6A 1X6 | Building Permit | Development and Building Permit (DB) | Addition / Alteration | Issued | Field Review - Addition / Alteration - Exterior alterations at the rear of this existing retail building to provide a metal enclosure to house new electrical equipment for the BC Hydro "H" frame elimination project. | 4000
GP-2020-01924 | 2020-07-23 | 3576 SE MARINE DRIVE #5, Vancouver, BC V5S 4R3 | Gas Permit | Residential | Renovation | Completed | Residential - HWT re&re | NULL
EP-2020-05491 | 2020-07-24 | 777 DUNSMUIR STREET, Vancouver, BC | Electrical Permit | Commercial | Tenant Improvement | Completed | Installation / Repair - Commercial - Electrical demo, Supply and install of lighting, lighting control, power, and communications as per above drawing ROOF DECK ON THE 4TH STOREY Building Permit for DP-2019-00128 Exterior alterations on the roof deck on the 4th storey [amenity accessible from both 4th floor of Pacific Centre Mall (Holt Renfrew) and #300 of the existing office tower] of this existing commercial/retail building on this site, including addition of a basketball court, seating area, planters and decorative fences and removal of a tennis court and relocation of an existing tennis court. Scope of work includes installing two new fire alarm cone speakers and strobe lights. | 84000
BP-2020-02278 | 2020-10-16 | 1680 ROBSON STREET, Vancouver, BC V6G 1C7 | Building Permit | Building Permit (BP) | Addition / Alteration | Completed | High Density Housing / Commercial - Addition / Alteration - Interior alterations to provide improvements to this existing restaurant Class -1 on the ground floor of this existing 6-storey mixed-use commercial/residential building. Notes: 1. Scope of work includes to change the cooking equipment. 2. Maximum occupant load: 25 3. Any increase in occupant load shall require further review of the VBBL, and may require additional washrooms. | 20000
EP-2020-05622 | 2020-07-31 | 701 W GEORGIA STREET, Vancouver, BC V7Y 1K8 | Electrical Permit | Commercial | Tenant Improvement | Completed | Installation / Repair - Commercial - Lighting and Controls - Installation of owner supplied lighting package - Installation of emergency lighting & Inverter (Owner supplied) - Supply and installation of Lighting controls (Alternate spec) - Power and connections to mill work lighting. Lighting to all be installed by mill work contractor Distribution - Supply and Installation of distribution equipment as per drawings - Provide new feeders and JB to relocated service - Installation of owner supplied inverter and transfer switch Power - Supply and installation of receptacles and power equipment Data and Communications - Supply and installation of Voice/Data wiring - Supply and installation of conduit stubs into ceiling space - Supply and installation of J-Hook Raceway - Supply and install (1) 48 port patch panel - Supply and install (1) server rack (DWR Series rack, DWR-24-26PD) Security and Audio - Provide conduit and rough in with owner supplied cable - Provide conduit and rough in for traffic counters Fire Alarm - Provide fire alarm devices as per the drawings -existing is pull stations and speakers - Fire alarm verification included with base building contractor **input modules are not included if required** We are only relocating a sub panel... We do not require a service inspection *********** -#D0013 Interior alterations for new retail tenant on the lower level in this existing commercial mall (Pacific Centre) Related to BP-2019-04034 to demise shell space; Selected Energy Upgrade: L2 - Lighting - Upgrade to incorporate Automatic Full OFF (per 9.4.1.1.(h) of ASHRAE 90.1-2016) *********** Aug. 13th: -TDR is will be doing the sign connection only The receptacles at the front will be used for the sign connection. Moose Knuckles" | 40970
GP-2021-00413 | 2021-02-24 | 2770 W 33RD AVENUE, Vancouver, BC V6N 2G1 | Gas Permit | Residential | Renovation | Completed | Residential - Replace a boiler | NULL
GP-2021-00414 | 2021-02-03 | 7757 MAIN STREET, Vancouver, BC V5X 3K4 | Gas Permit | Residential | Addition | Completed | Residential - re and re gas range | NULL
BP-2021-00381 | 2021-04-14 | 401 W GEORGIA STREET, Vancouver, BC V6B 5A1 | Building Permit | Building Permit (BP) | Addition / Alteration | Completed | Field Review - Addition / Alteration - 1550 - 15th floor Interior alterations to remove all non load-bearing partition walls to return to shell office space in these existing office units on the 15th floor #1530 to expand into #1550 (retain unit #1550) in this existing commercial building on this site. Scope of work: to remove demising walls between the two units, demo partition walls/bulkheads, doors, lighting, millwork Separate permit required for any future tenant improvement. The services of a Structural Engineer may be required, based upon site inspection by the District Building Inspector. E2 - Retrofit Path: BOMA BESt (Path 1) - No Additional Upgrades Req'd Okay for Field Review as per Kim V. Feb 4, 2021 | 65000
PP-2021-00401 | 2021-02-04 | 4027 W 12TH AVENUE, Vancouver, BC V6R 2P4 | Plumbing Permit | Residential | New | Completed | Residential - Install a DCVA for lawn irrigation | NULL
BP-2021-00382 | 2021-06-25 | 287 E 18TH AVENUE, Vancouver, BC V5V 1E5 | Building Permit | Building Permit (BP) | Addition / Alteration | Issued | High Density Housing / Commercial - Addition / Alteration - Building Permit for DP-2020-00549 Interior and exterior alterations, relocation and addition to convert this two-storey character house one family dwelling to a two-storey MCD containing 2 dwelling units ($1,350,000) and to stratify the lot. ******THIS PERMIT HAS BEEN ISSUED UNDER THE REQUIREMENTS OF VBBL 2019******** Schedule A, Carolos Chiu, P.Eng. Struct Eng. (604.737.9830) Schedule B, Structural; Carolos Chiu, P.Eng. Struct Eng. (604.737.9830) and Schedule B, Geotechnical; Ward Phillips, P.Eng. (604.716.8881) submitted for this project. Building Review Branch Notes: 1. Reviewed during the 2020 pandemic crisis 2. Bike Storage room only serving the front unit 3. Entire building to be sprinklered to NFPA 13D 4. See BP-2021-00384 for Building 2 on this site (1 unit dwelling) REV #1: MCD: 1. Added sidelite window to unit 285 front entry 2. Added 2 windows on north wall of roof deck stairs, below skylights 3. Added AC Unit to 287 flat roof. | 1350000
SP-2020-01173 | 2020-07-28 | 3435 COMMERCIAL STREET, Vancouver, BC | Sprinkler Permit | Commercial | Tenant Improvement | Completed | Commercial - 3 heads revised to suit new ceiling layout This permit has been issued for sprinkler system alterations (add, relocate and remove) to the 2019 VBBL and NFPA 13, 2013 for Including the letter of operation, dated January 28,2020 submitted by Tracy Parolin, Marketing Director of Cressey (1503 Kingsway)Development LLP to change the use from Laundromat to Sales office (similar to General Office), and interior alterations for a new sales office tenant at this existing mixed-use building on this site, for a limited period of time expiring June 1, 2022. Schedule B Architectural submitted per Bryce Rositch, 604-669-6002 Energy Upgrade: E2 - Lighting - Upgrade to Local Control (per 9.4.1.1.(a) of ASHRAE 90.1-2016) This application does not include any of the following: 1. Not more than 20 sprinklers (add, relocate, or remove), 2. hydraulic calculations, 3. change in occupancy and /or hazard classification, 4. warehouse storage arrangements, 5. mobile compact storage arrangements, 6. alternative solutions, 7. changes to the sprinkler system supply piping (e.g. valves, mains, cross-mains, branch-lines, etc.), or 8. flexible sprinkler pipe | NULL
DB-2020-02279 | 2020-09-21 | 4648 WINDSOR STREET, Vancouver, BC V5V 4P7 | Building Permit | Development and Building Permit (DB) | Addition / Alteration | Completed | Low Density Housing - Addition / Alteration - interior /exterior alterations to this existing two storey + cellar one family dwelling. Scope of work to include, basement dugout of crawlspace and addition of FSR, addition of patio in rear and addition of second floor deck in rear Sprinkler NFPA 13D Structural/Geotechnical Schedule B submitted by: Henry S.N Hsu 604-322-7158 Architectural schedule B submitted by: K.T.C Nguyen P.Eng 604-326-2701 REUP Submitted by: Peter Cho of City Green Solutions 778-316-9053 AC added to rear yard ALL NEW WORK TO MEET VBBL 2019 | 200000
EP-2020-05495 | 2020-07-24 | 4575 CLANCY LORANGER WAY, Vancouver, BC | Electrical Permit | Commercial | Addition | Completed | Installation / Repair - Commercial - Wire DDC to new boiler complete with e-stop shutdown, Carbon Monoxide strobe and detector, and HP-5 and associated pumps and control valves. **Amendment Feb 8, 2021** Please amend permit to change FSR to Toby David, CEL000220984, Class B. Thank you. | 21000
EP-2020-05496 | 2021-10-19 | 1921 W 42ND AVENUE, Vancouver, BC V6M 2B2 | Electrical Permit | Residential | New | Issued | Installation / Repair - Residential - New lane-way house with 100A service. No RCP or appliance schedule, assumptions made. To construct a 1.5 storey laneway house building with an attached garage providing 1 interior parking space + 1 on grade parking space, having vehicular access from the lane. Note: This is a 1 1/2 storey building pursuant to the Zoning & Development By-law 1. Covenant registered at the Land Title Office under CA8220425 2. No Strata Titling permitted 3. Schedule B, Heqing Jian, P.Eng (778-987-7461) Geotechnical 4. Structural B, Ke Jian Ma, P.Eng (604-599-8890) Structural and Architectural Item 1.5 4. No A/C proposed 5. HPO - Nicerhome Construction Co Ltd. >>>> Amend: Oct. 26 -The LWH addressed 1921 W42nd Ave. should now have the service which is split 200A/200A for a total of 400A. The main house does not have the service on it | 10000
EP-2020-05497 | 2020-07-24 | 4780 ELGIN STREET, Vancouver, BC V5V 4S1 | Electrical Permit | Residential | New | Completed | Installation / Repair - Residential - Extra low voltage - Audio, Cable, Data, Tel, Network, Security Alarm, Cameras To construct a 2 storey one-family dwelling ($515,175) with an accessory building at the rear providing 2 parking spaces and having vehicular access from the lane. | 4780
BP-2020-02281 | 2020-08-20 | 1500 W GEORGIA STREET, Vancouver, BC V6G 2Z6 | Building Permit | Building Permit (BP) | Addition / Alteration | Completed | Field Review - Addition / Alteration - #950 - 9th floor Interior alterations only to provide tenant improvements for a new General Office on the 9th floor (#950) in this existing commercial building. Scope of work: remove/construct partition walls, doors, millwork, finishes, ceiling work, lighting, power/date outlets and electrical work. REVISION #1 Minor interior layout changes by adding a new office space and lighting fixture changes. OK for revision as per Dave Holbrook, Oct 15/20 TENANT: WA Architects Ltd. Letters of Assurance submitted by: Schedule A, Joel Smith, Architect, ph: 604-685-3529 Architectural Schedule B, Architect, ph: 604-685-3529 Selected Energy Upgrade: E2 - Lighting - Upgrade to incorporate Automatic Full OFF (per 9.4.1.1.(h) of ASHRAE 90.1-2016) OK for field review and district building inspector to determine if a Sprinkler Permit would be required as per Howie Chow, July 23, 2020. No sprinkler permit required as per Dave Holbrook Aug 18, 2020. | 150661
GP-2021-00417 | 2021-02-03 | 2470 E 20TH AVENUE, Vancouver, BC V5M 2T6 | Gas Permit | Residential | Renovation | Completed | Residential - Replacement Hot Water Tank | NULL
EP-2021-00840 | 2021-02-10 | 7801 ARGYLE STREET, Vancouver, BC V5P 3L6 | Electrical Permit | Commercial | Addition | Issued | Installation / Repair - Commercial - Installation of new mechanical equipment wiring, removal of old circuits and breakers. Installation of new circuits and breakers. Installation of teck cable from existing panels and unit sub to equipment. Relocation of the odd circuit or outlet. Installation of chiller an circuitry. **Amendment Mar 21, 2021** Fees paid **Amendment Aug 12, 2021** Change order requested, see attached drawings. **Amendment Nov 25, 2021** Adjustment to the drawings for supply of power to electrical equipment and switchgear, see attached >Exterior and interior alterations to replace domestic hot water system for this existing hospital building (Holy Family Hospital) on this site. Scope of work include to remove the unauthorized mechanical enclosure in the and install screening fence for the mechanical unit (Dryer Cooler). OK for DB per Hamid Shayan OK for field review as per Jamie Zhang | 18000
EP-2021-00837 | 2021-02-23 | 1140 W PENDER STREET, Vancouver, BC V6E 4G1 | Electrical Permit | Commercial | Renovation | Completed | Installation / Repair - Commercial - tenant improvements to 12 floor east approx. 22 receptacles and data drops 60 amp sub panel >#1240 -12th floor (full floor tenant) Interior alterations to provide improvements for this existing full floor office tenant on the 12th floor (#1240) of this existing commercial building on the site. Scope of work: Upgrade front door to swing out, change all exit signs to meet code, new office layout, new floor and wall finishes, electrical and sprinkler work. TENANT: DMCL | 5000
GP-2021-00418 | 2021-02-03 | 6195 ST. CLAIR PLACE, Vancouver, BC V6N 2A6 | Gas Permit | Residential | Renovation | Completed | Residential - Replacement Hot Water Tank | NULL
BP-2021-00384 | 2021-06-25 | 283 E 18TH AVENUE, Vancouver, BC V5V 1E5 | Building Permit | Building Permit (BP) | New Building | Issued | High Density Housing / Commercial - New Building - Building Permit for DP-2020-00549 To construct a new two-storey dwelling infill building containing 1 dwelling unit ($650,000) and an attached 2 car garage and 1 surface parking space providing vehicular access from the lane. See BP-2021-00382 for Drawings, Application Documents and Time Log. ******THIS PERMIT HAS BEEN ISSUED UNDER THE REQUIREMENTS OF VBBL 2019******** Schedule A, Carolos Chiu, P.Eng. Struct Eng. (604.737.9830) Schedule B, Structural; Carolos Chiu, P.Eng. Struct Eng. (604.737.9830) and Schedule B, Geotechnical; Ward Phillips, P.Eng. (604.716.8881) submitted for this project. Building Review Branch Notes: 1. Reviewed during the 2020 pandemic crisis 2. Bike Storage room only serving the front unit 3. Entire building to be sprinklered to NFPA 13R 4. Swing door in garage roll-up door to comply with article 9.9.6.7 of VBBL 2019. 4. See BP-2021-00382 for Building 1 on this site (2 unit MCD) REV #1: Infill building 1. Revised cladding type of Infill building from hardie shingle / stucco to stucco/brick. | 650000
GP-2021-00521 | 2021-02-09 | 2823 FRANKLIN STREET, Vancouver, BC V5K 1X9 | Gas Permit | Residential | Renovation | Completed | Residential - re & re boiler btu : 75,000 btu | NULL
EP-2021-00842 | 2021-04-13 | 19 E 5TH AVENUE, Vancouver, BC V5T 1G7 | Electrical Permit | Commercial | New | Issued | Installation / Repair - Commercial - New construction for 10,000 square foot commercial base building. New distribution, new Telus/Shaw services, fire alarm system, c/w elevator. >To construct a new 4 storey building with medium hazard industrial occupancy (F2) at the lowest floor level (Level 1), and, shell office space (D) at levels 2, 3, and 4. Level 1 also includes a mezzanine. The building will be voluntarily constructed to Passive House standards but will not be certified. The 2019 VBBL applies to this application which has been reviewed during the 2020 Covid-19 pandemic. | 162000
BP-2021-00386 | 2021-03-04 | 845 CAMBIE STREET, Vancouver, BC V6B 4Z9 | Building Permit | Building Permit (BP) | Addition / Alteration | Completed | Field Review - Addition / Alteration - Interior alterations to repair concrete surfaces of the underground parking levels in this existing municipal designated Heritage "B" commercial building (Law Society of BC) on this site. OK for field review as per Jamie Zhang, Feb.3/21 Notes: ~ Energy Upgrade: Project Exempt, see exemption form ~ Building Sprinklered – No sprinkler permit required for concrete repairs ~ Schedule A and Schedule B Structural submitted by Jonathon Woo, P. Eng. of Read Jones and Christofferson Ltd., Tel: 604 738-0048. | 105000
EP-2021-00848 | 2021-02-04 | 985 E 20TH AVENUE, Vancouver, BC V5V 1N7 | Electrical Permit | Residential | Renovation - Dwelling Unit(s) only | Completed | Installation / Repair - Residential - Smoke Alarm upgrades >Interior and exterior alterations and change of use of this existing two-storey, one-family dwelling to a one-family dwelling with a secondary suite, with 2 off-street parking spaces provided in the detached garage, having vehicular access off the North lane. OK for Field Review per S. Yu on Dec 1, 2020 Scope of work includes: interior alterations to the East side of the main floor for a new secondary suite and to remove the unauthorized landing cover on the 2nd floor. Schedule B (Structural) may be required by District Building Inspector to be determined on site. #1 - 985 E 20th Av - 1st (West side) & 2nd story - Principal dwelling unit #2- 985 E 20th Av - 1st storey (East side) - secondary suite 1) No strata-titling will be permitted. 2) An annual Vancouver Business License must be obtained prior to the rental of this approved one-family dwelling and/or secondary suite on this site. 3) Install interconnected, hardwired, 120 volt smoke alarms with battery back-up and silencing feature, in each sleeping unit and within 5m outside each sleeping areas on each storey as per Building Bylaw 9.10.19. 4) Install Carbon Monoxide Alarm as per Building By-Law 9.32.4.2. & Bulletin 2007-007-BU/EL 5) Upgrade work under Part 11 (based on value of work – energuide related Part 11.2.1.4.) 6) Ceiling height to be a min. 6ft 6" over 80% of the suite area and all exit routes | 900
BP-2021-00387 | 2021-03-03 | 183 KEEFER PLACE #2603, Vancouver, BC V6B 6B9 | Building Permit | Building Permit (BP) | Addition / Alteration | Completed | Field Review - Addition / Alteration - 2603 - 26th floor Interior alterations to provide improvements to unit #2603 on the 26th floor in this existing multiple dwelling building on this site. Scope work: Kitchen and bathroom upgrade ok for field review as per K Vogt Feb 4, 2021 Energy requirements:E2 - Retrofit Path: 1 @ L2 ; L2 - Lighting - Install energy efficient lighting fixtures (single occupied space area) Note to applicant: The services of a structural engineer may be required, based upon site inspection by the District Building Inspector. | 195000
PP-2021-00405 | 2021-02-03 | 4641 W 8TH AVENUE, Vancouver, BC V6R 2A6 | Plumbing Permit | Residential | New | Completed | Residential - Sump | NULL
EP-2021-00843 | 2021-02-05 | 156 E 22ND AVENUE, Vancouver, BC V5V 1T6 | Electrical Permit | Residential | New | Issued | Installation / Repair - Residential - Laneway house Class 2 Circuits (extra-low voltage: intercom, security-prewire) | 900
GP-2021-00523 | 2021-02-09 | 3488 INVERNESS STREET, Vancouver, BC V5V 4V5 | Gas Permit | Residential | Renovation | Completed | Residential - re & re hot water tank btu ; 40,000 btu | NULL
GP-2021-00419 | 2021-08-18 | 3405 WELLINGTON AVENUE, Vancouver, BC V5R 4Y5 | Gas Permit | Residential | Renovation | Completed | Residential - re/re: furnace | NULL
PP-2021-00406 | 2021-02-04 | 3185 W 15TH AVENUE, Vancouver, BC V6K 3A7 | Plumbing Permit | Residential | Renovation | Completed | Residential - addition of a three piece bathroom in the basement, floor drain and sink drain upgrade below slab. ** Amend 04/23/2021** add Toilet, Basin and shower >>>>> Amend: April 27th -the addition of an auto wash on the main floor | NULL
PP-2021-00409 | 2021-02-04 | 900 W GEORGIA STREET, Vancouver, BC | Plumbing Permit | Commercial | Addition | Completed | Commercial - install backflow preventer for make up water to cooling tower-5oo ton | NULL
SP-2020-01175 | 2020-07-28 | 611 ALEXANDER STREET, Vancouver, BC V6A 1E1 | Sprinkler Permit | Commercial | Renovation | Completed | Commercial - #330 - Supply & Install two new fire sprinklers to new dust collector room This permit has been issued for sprinkler system alterations (add, relocate and remove) to the 2019 VBBL and NFPA 13, 2013 for#330, Interior alterations to provide improvements to this existing School - University or College tenant at #330 on the 3rd floor of this commercial building on this site. Scope of work includes relocating the woodworking shop equipment, construction of a new room to house equipment This is a sprinklered building. District Building Inspector to determine if a Sprinkler Permit is required. Note: Energy trigger chosen; E2 - Lighting - Upgrade to incorporate Automatic Partial OFF (per 9.4.1.1.(g) of ASHRAE 90.1-2016) Schedule A/Mechanical Schedule B submitted by Kevin Hill, P. Eng. - 604.904.2039 Architectural Schedule B submitted by Douglas A. Davie, Architect, AIBC - 604.925.3631 Electrical Schedule B submitted by Miahcel Hart, P. Eng. - 604.904.2039 This application does not include any of the following: 1. Not more than 20 sprinklers (add, relocate, or remove), 2. hydraulic calculations, 3. change in occupancy and /or hazard classification, 4. warehouse storage arrangements, 5. mobile compact storage arrangements, 6. alternative solutions, 7. changes to the sprinkler system supply piping (e.g. valves, mains, cross-mains, branch-lines, etc.), or 8. flexible sprinkler pipe | NULL
BP-2020-02285 | 2020-08-07 | 2281 E 34TH AVENUE, Vancouver, BC V5P 1A9 | Building Permit | Building Permit (BP) | Salvage and Abatement | Completed | Low Density Housing - Salvage and Abatement - Salvage and abatement permit only for DB-2020-02283 and to be completed under the supervision of a registered professional. This permit does not authorize demolition, deconstruction or construction work. QP: Ramin Hamidnejad, Kinetic OHS Services, 604-401-7174, ramin@kineticohs.com | 0
SP-2020-01176 | 2020-07-24 | 5723 BALSAM STREET #PH9, Vancouver, BC V6M 4B8 | Sprinkler Permit | Residential | Renovation - Dwelling Unit(s) only | Completed | Residential - Two closets - one requires a pendant and one a sidewall. These closets are beside each other Building permit work description: Interior alterations to provide improvements to this #PH9 on the 4th floor of this existing multiple dwelling building on this site. Scope of work include to restore the storage room and enclosed balcony and remove non-load bearing wall in the kitchen. Structural Letter submitted by Carlos Chi, P.Eng. Struct. Eng., 604.737.9830 Note: 1. DBI determined separate sprinkler permit is required. 2. Energy Upgrade: L1 - Lighting - Install motion detector within closets with LED/CFL lighting (ex: Pantry, walk-in) This application does not include any of the following: 1. Not more than 20 sprinklers (add, relocate, or remove), 2. hydraulic calculations, 3. change in occupancy and /or hazard classification, 4. warehouse storage arrangements, 5. mobile compact storage arrangements, 6. alternative solutions, 7. changes to the sprinkler system supply piping (e.g. valves, mains, cross-mains, branch-lines, etc.), or 8. flexible sprinkler pipe | NULL
EP-2021-00845 | 2021-02-10 | 980 HOWE STREET, Vancouver, BC V6Z 0C8 | Electrical Permit | Commercial | Renovation | Completed | Installation / Repair - Commercial - Motors, branch wiring, FA Speaker Relocation | 3835.13
EP-2021-00846 | 2021-02-05 | 307 W BROADWAY, Vancouver, BC V5Y 1P8 | Electrical Permit | Commercial | New | Completed | Installation / Repair - Commercial - Supply & install 2x CAT6 cables in Room 310. | 753
PP-2021-00408 | 2021-02-04 | 2747 E 54TH AVENUE, Vancouver, BC V5S 1X7 | Plumbing Permit | Residential | New | Completed | Residential - To install piping and fixtures for a new duplex. | NULL
GP-2021-00422 | 2021-02-04 | 2575 E 51ST AVENUE, Vancouver, BC V5S 1P8 | Gas Permit | Residential | Renovation | Completed | Residential - install two gas fireplaces into masonries | NULL
EP-2021-00849 | 2021-02-05 | 1208 BURNABY STREET, Vancouver, BC V6E 1P5 | Electrical Permit | Residential | Tenant Improvement | Completed | Installation / Repair - Residential - Replace fuse panel with breaker panel | 1000
EP-2021-00850 | 2021-02-05 | 828 W 14TH AVENUE #304, Vancouver, BC V5Z 1R1 | Electrical Permit | Commercial | Renovation | Completed | Installation / Repair - Commercial - supply and install some potlights and change plugs and switches to new ones | 1600
EP-2021-00871 | 2021-02-04 | 800 GRIFFITHS WAY, Vancouver, BC | Electrical Permit | Commercial | NULL | Expired | Annual / Operating - Annual Operating Permit RENEWAL of EP-2020-01712 VALID: January 22, 2021 TO January 21, 2022 | NULL
EP-2021-00853 | 2021-02-05 | 1615 W 11TH AVENUE, Vancouver, BC V6J 2B8 | Electrical Permit | Residential | Tenant Improvement | Completed | Installation / Repair - Residential - Replace a 60 amps fuse panels with 60 amps breaker panels, install a fridge receptacles and 2 counter receptacles for 11 apartments units | 18400
BP-2021-00390 | 2021-05-19 | 6023 WEST BOULEVARD, Vancouver, BC | Building Permit | Building Permit (BP) | Addition / Alteration | Completed | High Density Housing / Commercial - Addition / Alteration - Interior alterations to provide new kitchen and cooking equipment and change the use and major occupancy from existing Health Care Office (Group D) to Retail Limited Food (Group E) in this existing commercial building. Total occupant load = 10 persons (7 + 3 staff) Tenant: Chicco Chicken Mechanical note: Class-1 Cooking operation ******THIS PERMIT HAS BEEN ISSUED UNDER THE REQUIREMENTS OF VBBL 2019 AND REVIEWED DURING THE COVID-19 PANDEMIC CRISIS. ******** Building Review Branch Notes: 1. Ok for BP only per A. Campbell on Jan 7, 2021. 2. Sch-A, Arch. B, Struct. B, Mech. B, Plumb. B & Fire Suppression B. are submitted. 3. This new retail limited food (fried chicken store) will be operated as take-out only and have no dine-in service. Washroom is for staff only. 4. Washroom capacity is max. 25 persons. | 10000
PP-2020-02467 | 2020-09-28 | 2965 E GEORGIA STREET, Vancouver, BC V5K 2K5 | Plumbing Permit | Residential | Renovation | Completed | Residential - Cap off one sink MANDATORY PLUMBING ONLY: WWOP REFER TO: CF-2020-000720 | NULL
SP-2020-01178 | 2020-07-23 | 496 E 47TH AVENUE, Vancouver, BC V5W 2B4 | Sprinkler Permit | Residential | New | Completed | Residential - 1.5 STOREY LANEWAY HOME + ATTACHED GARAGE + 1 OPEN PARKING To construct a 2 storey laneway house building with an attached garage providing 1 parking space and 1 required open parking over gravel providing 2 parking spaces in total, having vehicular access from the 20' Lane. Note: This is a 1 ½ storey building pursuant to the Zoning & Development By-law. 1. Covenant registered at the Land Title Office under CA8052832 2. No Strata Titling permitted 3. No A/C Unit proposed 4. Schedule B: (YATENDRA KUMAR SHARMA) P.Eng (778-863-7076) Structural & Geotechnical 5. BC Housing (Owner Builder)(Surinder Dosanjh) | NULL
SP-2020-01179 | 2020-07-24 | 146 E 48TH AVENUE, Vancouver, BC V5W 2C8 | Sprinkler Permit | Residential | New | Completed | Residential - new piping and sprinkler head installation Building permit work description: To construct a 1 storey laneway house building with an attached garage and 1 open parking pad, providing a total of 2 parking spaces, having vehicular access from the lane Note: This is a 1 storey building pursuant to the Zoning & Development By-law Note: Bldg 1 (principal bldg) addressed #1-146 E 48th ave retained on site. 1. No A/C unit proposed 2. Schedule B: JULIAN BOZSIK P.Eng (604-431-0055) Structural & Geotechnical 3. HPO: Residential Builder- Golden Homes Enterprises Ltd ****residential projects will now require schedule B as part of the sprinkler application**** The entire building, INCLUDING THE ATTACHED GARAGE (if applicable), to be sprinklered to NFPA 13R Building 2 #3 - 146 E 48th Av - Laneway House (1 storey) Address assigned per approved plans. Fire and Emergency street access (walkway) to the laneway house is from the east side. Street access must be provided and maintained at all times. The building addresses are to be posted and to be visible from the street in accordance with the Building By-law prior to final inspeciton. ******THIS PERMIT HAS BEEN ISSUED UNDER THE REQUIREMENTS OF VBBL 2019 (#12511)****** | NULL
BP-2021-00391 | 2021-03-24 | 1617 MAIN STREET, Vancouver, BC | Building Permit | Building Permit (BP) | Addition / Alteration | Completed | Field Review - Addition / Alteration - 1st Level Interior alterations to this existing retail shell space to provide finishes for a future retail tenant in this existing commercial building. Separate permits will be required if any future tenant improvements are done or if there is a change of use. Building Sprinklered – Sprinkler Permit is not required. OK for Field Review per Kim V - Feb 3/21 FTI | 25000
BP-2021-00392 | 2021-03-31 | 1807 W 60TH AVENUE, Vancouver, BC V6P 2A8 | Building Permit | Building Permit (BP) | Addition / Alteration | Issued | Field Review - Addition / Alteration - Interior alterations to provide updates on the 1st and 2nd floor of this existing one-family dwelling building on the site. Scope of work includes: alterations to remove walls, doors and plumbing fixtures; build 3 new bathrooms, new laundry room, walk-in closet, millwork and attic access hatch, install new plumbing fixtures, doors and finishes throughout. OK for Field Review as per S.Yu on Feb 3, 2021 Notes: ~ Energy Upgrade: No additional upgrades as per REUP form ~ No proposed changes to site plan - refer to DE403819 for approved Landscape plan. ~ Building Sprinklered – Sprinkler Permit NOT required. ~ District Building Inspector to determine on site if removal of wall(s) requires a Structural Engineer. | 29000
BP-2021-00393 | 2021-03-11 | 2224 PORTSIDE COURT, Vancouver, BC V5P 4V2 | Building Permit | Building Permit (BP) | Addition / Alteration | Completed | Field Review - Addition / Alteration - Interior alterations to provide improvements for this existing unit (2224 Portside Court) by upgrading the kitchen layout and dining room area in this existing multiple dwelling building. Scope of work includes: removal of interior loadbearing and non-loadbearing walls/headers, installation of interior non-loadbearing walls for a new closet, installation of interior loadbearing wall to accommodate new fridge, bulkhead above fireplace, millwork Letters of Assurance submitted by: Structural Schedule B, Shaozhe Guo P.Eng, 778-926-0525 L2 - Appliances - Upgrade to an Energuide/Energy Star appliance (fridge; dishwasher) Note: Plumbing permit required for re & re only, moving of fixtures is not permitted Okay for field review as per K Vogt February 9, 2021 | 30000
EP-2021-00856 | 2021-02-05 | 4599 W 15TH AVENUE, Vancouver, BC V6R 3B3 | Electrical Permit | Residential | Renovation | Completed | Installation / Repair - Residential - Install Dedicate Circuits For One Washer And One Dryer | 600
GP-2021-00423 | 2021-02-04 | 3691 W 31ST AVENUE, Vancouver, BC V6S 1Y1 | Gas Permit | Residential | Renovation | Completed | Residential - Install one natural gas fireplace | NULL
EP-2021-00859 | 2021-02-10 | 3296 E 8TH AVENUE, Vancouver, BC V5M 1X8 | Electrical Permit | Residential | New | Completed | Installation / Repair - Residential - All kind of electrical work for a new laneway house. Complete prewiring and finishing. Main service-200 amp, Main house meter-125 amp, Laneway house meter-100 amp. **Amendment May 24, 2021** I just need to change service amps 200 to 100 amps. >To construct a 2 storey laneway house building with an open parking pad, providing 1 parking space, having vehicular access from the lane. Note: This is a 1 ½ storey building pursuant to the Zoning & Development By-law Note: Bldg 1 (principal bldg) addressed 3296 E 8th Ave retained on site. 1. No A/C unit proposed 2. Schedule B: XUE LI CHEN P.Eng (778.235.5447) Structural & Geotechnical 3. HPO: Residential Builder- World Class Homes Ltd Address has been assigned per the approved plans as the fire/emergency access to the laneway house is from the west side. This access must be provided & maintained at all times in accordance with the Building By-law ******THIS PERMIT HAS BEEN ISSUED UNDER THE REQUIREMENTS OF VBBL 2019 (#12511)****** | 8000
PP-2021-00411 | 2021-02-13 | 1637 E 22ND AVENUE, Vancouver, BC V5N 2P3 | Plumbing Permit | Residential | New | Completed | Residential - sumps | NULL
PP-2021-00412 | 2021-02-09 | 1206 COMMERCIAL DRIVE, Vancouver, BC | Plumbing Permit | Commercial | Tenant Improvement | Completed | Commercial - Plumbing for a hair salon | NULL
EP-2021-00860 | 2021-02-08 | 2302 ROSEDALE DRIVE, Vancouver, BC V5P 2R1 | Electrical Permit | Residential | Renovation | Completed | Installation / Repair - Residential - All electrical deficiency that's listed on the letter sent from City of Vancouver. Service NOT REQUIRED. 120/240v 100amp Single phase. 3 wire | 1000
GP-2020-01928 | 2021-06-22 | 3176 E 15TH AVENUE, Vancouver, BC V5M 2L2 | Gas Permit | Residential | Renovation | Completed | Residential - NEW GAS FURNACE REPLACEMENT | NULL
SP-2020-01181 | 2020-07-24 | 1038 E 14TH AVENUE, Vancouver, BC V5T 2N9 | Sprinkler Permit | Residential | New | Completed | Residential - new sprinkler system Building permit work description: To construct a two-storey one-family infill dwelling with an attached garage providing one parking space and one surface parking space having vehicular access from the lane, at the rear (South) of this site. DWELLING TO BE SPRINKLERED TO NFPA 13D Rev. #1 - July 10, 2020 (In progress) - decrease infill crawlspace height from 3'-11" to 2'-6". - modify wall assembly details for W13. Schedules submitted: A/B (Arch) by Michael Lemon, AIBC, 604-767-8812 B (Struct & Geotech) by Carlos Chiu, P.Eng, 604-737-9830 Notes: 1. Related to BP-2019-00955 for Existing building 2. Permit issued pursuant to VBBL 2014 | NULL
EP-2020-05506 | 2020-07-24 | 175 W 10TH AVENUE, Vancouver, BC V5Y 1R7 | Electrical Permit | Residential | Renovation | Completed | Installation / Repair - Residential - Removal of existing fuse panels inside 38, Residential tenant spaces to adding new panels with breakers. | 20000
PP-2020-02450 | 2020-07-30 | 5962 FREMLIN STREET, Vancouver, BC V5Z 3W9 | Plumbing Permit | Residential | New | Completed | Residential - To construct a two-storey two-family dwelling with two secondary suite located in the cellar with a detached accessory building (garage) at the rear providing 3 parking spaces and an open parking pad,providing a total of 4 parking spaces having vehicular access from the lane. Note: This is a 2 storey building pursuant to the Zoning and Development By-Law 1. A/C units proposed at rear at 2nd Floor Plan 2. Bar sink at Main Floor 3. Schedule B: Jason Hui P.Eng (778.319.3403) Architectural, Structural & Geotechnical 4- Covenant registered at the Land Title Office under CA7886201 Address Note: 5960 Fremlin St - North Secondary Suite (north portion of basement) 5962 Fremlin St - North Unit - One Dwelling (north portion of 1st and 2nd storey) *Primary* 5964 Fremlin St - South Unit - One Dwelling (south portion of 1st and 2nd storey, south-west portion of basement) 5966 Fremlin St - South Secondary Suite (south-east portion of basement) Addresses assigned per approved plans. Fire and Emergency street access to the secondary suites are from the east and west sides. Street access must be provided and maintained at all time. The building addresses are to be posted and to be visible from the street in accordance with the Building By-law. | NULL
EP-2021-00863 | 2021-02-04 | 200 BURRARD STREET, Vancouver, BC V6C 3L6 | Electrical Permit | Commercial | Tenant Improvement | Completed | Installation / Repair - Commercial - Suite 1550-15th Floor Removal of existing light fixtures and power. Tenant improvement to suite new layout. Installation of lighting and power. >>>Dec. 15th - the following Documents uploaded in application documents tab -Attachment L -Appendix C - Fire Alarm Verification -Ashrae Compliance Letter -Emergency Lighting Declaration -Seismic Schedules SB and SC | 28800
EP-2021-00862 | 2021-02-03 | 2461 E 40TH AVENUE, Vancouver, BC V5R 2V6 | Electrical Permit | Residential | New | Expired | Temporary Power - Residential - To provide temporary power. | NULL
EP-2021-00861 | 2021-02-08 | 345 W 10TH AVENUE #307, Vancouver, BC V5Y 1S2 | Electrical Permit | Commercial | Renovation - Dwelling Unit(s) only | Completed | Installation / Repair - Commercial - install 15 x pot lights into dropped ceiling. >#307 - Interior alterations to validate interior wall removal to #307 on the 3rd floor of this existing multiple dwelling building on this site. Scope of work to lower ceiling height and install lighting in living room, run waterline from kitchen to fridge and related electrical work. OK for field review as per C.Yue on 11/26/20 Selected Energy Upgrade: L2 - Lighting - Install energy efficient lighting fixtures (single occupied space area) NOTE: 1) Building sprinklered – Building inspector to determine on site if a structural engineer is required. 2) This permit was reviewed under the 2019 VBBL during the Covid 19 pandemic. No sprinkler or plumbing permit required | 900
EP-2021-00864 | 2021-02-03 | 836 E 56TH AVENUE, Vancouver, BC V5X 1S2 | Electrical Permit | Residential | New | Expired | Temporary Power - Residential - To provide temporary power. | NULL
PP-2021-00415 | 2021-02-04 | 2293 E 43RD AVENUE #3, Vancouver, BC V5P 1M8 | Plumbing Permit | Residential | New | Completed | Residential - Laneway | NULL
EP-2021-00865 | 2021-02-04 | 1010 RAYMUR AVENUE, Vancouver, BC V6A 3T2 | Electrical Permit | Commercial | NULL | Expired | Annual / Operating - Annual Operating Permit Renewal of EP-2020-00916 Valid: Jan. 31, 2021 - Jan. 30, 2022 | NULL
EP-2020-05507 | 2020-07-24 | 8364 HUDSON STREET, Vancouver, BC V6P 4M4 | Electrical Permit | Residential | Renovation | Completed | Installation / Repair - Residential - kitchen renovation Exterior and interior alterations to renovate the kitchen on the main floor in this unit 8364 Hudson Street of this existing two family dwelling building on this site. Scope of work includes to install new double-doors on the east side. | 5000
EP-2020-05538 | 2020-07-30 | 1784 E HASTINGS STREET, Vancouver, BC V5L 1S9 | Electrical Permit | Commercial | Addition | Completed | Installation / Repair - Commercial - Relocating two outlets and adding two more. Separating the lighting control and re-wiring Sw to Lt - no, the service will not be affected - no other job, except the listed in the application: -relocating two receptacles and adding two new ones. - separate the lighting for both new offices/ it might require re-positioning/ centering the ceiling boxes/ and adding lighting control for the second office ******* -Interior alterations to provide improvement for existing General Office tenant in this commercial building. | 1000
EP-2020-05508 | 2020-07-27 | 479 E 58TH AVENUE, Vancouver, BC V5X 1W1 | Electrical Permit | Residential | New | Completed | Installation / Repair - Residential - Tv,telephone, security alarm prewire and complete *** -To construct a 2 storey one-family dwelling with a secondary suite located in the Basement with 1 open parking over gravel, providing 1 parking space, having vehicular access from the 20' Lane. | 3000
EP-2020-05510 | 2020-07-29 | 3304 CLIVE AVENUE, Vancouver, BC V5R 4V5 | Electrical Permit | Residential | New | Issued | Installation / Repair - Residential - TV,telephone, Security alarm prewire and completion. -To construct on this site a new 3-storey Multiple Dwelling building containing 3 dwelling units with 3 lock off units and 3 surface parking spaces having vehicular access from the lane. | 4000
PP-2020-02545 | 2020-08-27 | 1240 VICTORIA DRIVE, Vancouver, BC V5L 4G6 | Plumbing Permit | Commercial | Addition | Issued | Commercial - New DWV,water lines for the house Building permit work description: To provide interior and exterior alterations by adding approximately 742.0 square feet to this existing private Seniors Supportive or Assisted Housing building (9 units), with an accessory building and three (3) parking spaces having vehicular access from the lane, on this site. Class-1 Cooking operation Revision #1 - Minor amendment to accommodate mechanical equipment as approved by DP-2019-01022 - issued 2020-01-30 | NULL
GP-2021-01226 | 2021-03-30 | 3439 AMBERLY PLACE, Vancouver, BC V5S 4P9 | Gas Permit | Residential | Tenant Improvement | Completed | Residential - Install gas stove | NULL
SP-2021-00137 | 2021-02-10 | 7611 THORNHILL DRIVE, Vancouver, BC V5P 3T3 | Sprinkler Permit | Residential | New | Issued | Residential - new sprinkler system >2 STOREY 1FD + LWH w/ attached Garage To construct a 2 storey one-family dwelling with Cellar ($1,272,500.00) with Laneway House c/w attached 3 car garage and an open parking pad, providing 4 parking spaces, having vehicular access from the 20' Lane. 1. Covenant registered at the Land Title Office under CA8473779 2. No Strata Titling permitted 3. A/C proposed – Exterior component located in rear yard, Interior component located in upper floor laundry rm. 4. Bar sink located in cellar rec. rm 5. Schedule B: (S.N. Biswas) P.Eng (604.250.8666) Structural & Geotehnical 6. Schedule B: (S.N. Biswas) P.Eng (604.250.8666) Architectural item 1.5 only 7. HPO: Residential Builder- (Sian Group Investments Inc) 8. The entire building to be sprinklered to NFPA 13 D per 3.2.5.12.(3)(d) Note: This is a 2 storey building pursuant to the Zoning and Development By-Law Address Information: Principle Dwelling: #1 - 7611 Thornhill Dr - One Family Dwelling (1st and 2nd storey, basement) Laneway home: #3 - 7611 Thornhill Dr - Laneway House (1 storey) Address assigned per approved plans. Fire and Emergency street access must be provided and maintained at all times. The building address is to be posted and to be visible from the street in accordance with the Building By-law prior to final inspection. NOTE: Information regarding the Laneway House building on the survey and site plan is for reference only. Any discrepancy between information regarding the Laneway House on the survey and/or site plan and approved permit drawings for the Laneway House are neither approved nor authorized under this principal house permit. *NEW LANEWAY HOUSE* Note: See DB-2020-02019 for Bldg 2 on site (Laneway House) addressed #3 - 7611 Thornhill Dr. **THIS PERMIT HAS BEEN ISSUED UNDER THE REQUIREMENTS OF VBBL #12511 (2019).** | NULL
SP-2021-00138 | 2021-02-10 | 7611 THORNHILL DRIVE, Vancouver, BC V5P 3T3 | Sprinkler Permit | Residential | New | Issued | Residential - new sprinkler system >1 STOREY LANEWAY HOME To construct a 1 storey laneway house building ($241,645.00) with an attached garage providing a total of 2 parking spaces, having vehicular access from the 20' Lane. 1. Covenant registered at the Land Title Office under CA8473779 2. No Strata Titling permitted 3. No A/C Unit proposed 4. Schedule B: (S.N. Biswas) P.Eng (604.250.8666) Structural & Geotehnical 5. HPO: Residential Builder- (Sian Group Investments Inc) 6. The entire building to be sprinklered to NFPA 13 D per 3.2.5.12.(3)(d) NOTE: To achieve the required FSR. A floor space exclusion of 3% has been applied to this application as per section 11.24.18 of the district schedule, to accommodate improved building performance. Address Information: Principle Dwelling: #1 - 7611 Thornhill Dr - One Family Dwelling (1st and 2nd storey, basement) Laneway home: #3 - 7611 Thornhill Dr - Laneway House (1 storey) Address assigned per approved plans. Fire and Emergency street access (walkway) to the laneway house is from the south side. Street access must be provided and maintained at all times. The building addresses are to be posted and to be visible from the street in accordance with the Building By-law prior to final inspection. *NEW HOUSE* Note: See DB-2019-03587 for Bldg 1 on site (principal bldg) addressed #1 - 7611 Thornhill Dr. **THIS PERMIT HAS BEEN ISSUED UNDER THE REQUIREMENTS OF VBBL #12511 (2019).** | NULL
SP-2021-00139 | 2021-03-03 | 575 W 8TH AVENUE, Vancouver, BC | Sprinkler Permit | Commercial | Tenant Improvement | Completed | Commercial - #400 - 575 W 8th (full floor tenant) Sprinkler alteration only to existing full floor tenant improvements for a new General Office tenant on the 4th floor (unit #400) at this existing commercial building on the site. #400 - 575 W 8th (full floor tenant) Interior alteration only to existing full floor tenant improvements for a new General Office tenant on the 4th floor (unit #400) at this existing commercial building on the site. Scope of work: demolish partition wall, remove doors, construct new partition walls, doors, ceiling, millwork, glazing, finishes, lighting, electrical, mechanical, plumbing and sprinkler work. Tenant: GENOME BC Letters of Assurance submitted by: - Schedule A and Architectural Schedule B, Danny Ka Wai Wong, AIBC, 604.773.2068 - Mechanical/Plumbing Schedule B, W.C. Cheng, P.Eng, 604.687.1821 - Electrical Schedule B, Kin Quan, P.Eng., 604.687.1821 Building Sprinklered – Separate sprinkler permit required for proposed sprinkler work. Selected energy upgrade:E2 - Lighting - Upgrade to Local Control (per 9.4.1.1.(a) of ASHRAE 90.1-2016) OK for field review as per S.Yu on Sept 17, 2020 | NULL
GP-2021-00425 | 2021-02-03 | 3450 SE MARINE DRIVE, Vancouver, BC V5S 4P8 | Gas Permit | Residential | Tenant Improvement | Completed | Residential - remove old natural draft furnace and install a high efficiency furnace | NULL
DB-2021-00394 | 2021-05-18 | 5463 ARGYLE STREET #3, Vancouver, BC V5P 3J4 | Building Permit | Development and Building Permit (DB) | New Building | Completed | Low Density Housing - New Building - To construct a 2 storey laneway house building ($174,500.00) with 1 open parking pad having vehicular access from the 20' Lane. The entire building, INCLUDING THE ATTACHED GARAGE (if applicable), to be sprinklered to NFPA 13D. Note: This is a 1 ½ storey building pursuant to the Zoning & Development By-law. 1. Covenant not required with existing house 2. No Strata Titling permitted 3. No A/C Unit proposed 4. Schedule B: (Shamsul Alam Shikder) P.Eng (shikder_design@telus.net) Structural and Geotechnical 5. HPO: Residential Builder- (TVK Construction Ltd.) NOTE: To achieve the required FSR. A floor space exclusion of 3% has been applied to this application as per section 11.24.18 of the district schedule, to accommodate improved building performance. Address Information: Building 1 #1-5463 Argyle St - One Family Dwelling Building 2 #3-5463 Argyle St - Laneway House (1.5 LWH) Address has been assigned per the approved plans as the fire/emergency access to the laneway house is from the North side. This access must be provided & maintained at 20' Lane at all times in accordance with the Building By-law. NOTE: Information regarding the principal building on the survey and site plan is for reference only. Any discrepancy between information regarding the principal building on the survey and/or site plan and approved permit drawings for the principal building are neither approved nor authorized under this laneway house permit. *EXISTING HOUSE* Note: Bldg 1 (principal bldg) addressed #1-5463 Argyle St retained on site. **THIS PERMIT HAS BEEN ISSUED UNDER THE REQUIREMENTS OF VBBL #12511 (2019).** | 174500
EP-2021-00866 | 2021-02-09 | 3128 KINGS AVENUE, Vancouver, BC V5R 4T4 | Electrical Permit | Commercial | New | Issued | Installation / Repair - Commercial - TRIPLEX - Install a residential fire warning system. To construct a 3-storey multiple dwelling residential building containing 3 dwelling units and a detached two-car garage. | 1500
PP-2021-00416 | 2021-02-05 | 2396 W 5TH AVENUE, Vancouver, BC V6K 1S5 | Plumbing Permit | Residential | Tenant Improvement | Cancelled | Residential - (1) toilet to be relocated approximately 4'. There are no walls or any structural elements involved in this shift for BP requirement purposes | NULL
EP-2021-00869 | 2021-02-04 | 4408 CAMBIE STREET, Vancouver, BC V5Z 2Y7 | Electrical Permit | Commercial | NULL | Expired | Annual / Operating - Minor electrical installations, repairs and maintenance. Valid February 4, 2021 - February 3, 2022 | NULL
EP-2021-00913 | 2021-02-09 | 146 E HASTINGS STREET, Vancouver, BC | Electrical Permit | Commercial | Renovation | Completed | Installation / Repair - Commercial - Install occupancy control for lighting >Interior alterations to install partition wall in this existing retail shell space on the ground floor (146 E Hastings St) in this existing mixed use building on this site. OK for field review as per Jamie Zhang, Nov. 26/20 Notes: 1. Energy upgrade trigger: E2 - Lighting - Upgrade to incorporate Automatic Partial OFF (per 9.4.1.1.(g) of ASHRAE 90.1-2016) 2. Building inspector to determine on site if a separate sprinkler permit is required. | 300
EP-2021-00870 | 2021-02-12 | 1717 BAYSHORE DRIVE #1003, Vancouver, BC V6G 3H3 | Electrical Permit | Commercial | Renovation | Completed | Installation / Repair - Commercial - Installation of a 32 amp level 2 charger (Tesla Gen 3 wall charger) in parkade between stalls 68 and 69. | 2387
GP-2021-00427 | 2021-02-04 | 3467 W 10TH AVENUE, Vancouver, BC V6R 2E7 | Gas Permit | Residential | Tenant Improvement | Completed | Residential - went to a service call for for furnace issues. Arrived to find the whole system which was recently installed by a different company was not installed up to code. Various issues. Home owners have decided to have us redo the install up to code. -To disconnect gas, electrical, venting, condensate and ductwork from York furnace. -To rotate furnace to face closet door opening to comply with code and manufactures specifications. -To complete custom duct work alterations. Alterations include: cover plate for existing return (opened by others), new return box ducting and filter rack, new custom plenum for supply ductwork. All alterations to be reconnected to existing duct work and sealed. -To supply and install new condensate neutralizer to serve both furnace and water heater. -To supply and install new exhaust and combustion air venting to connect to existing. To remove existing long sweep elbows at exhaust vent termination and install appropriate 45 degree elbows for both furnace and water heater. To remove and dispose incorrect piping (white 636) serving water heater and install CPVC piping to suit the existing exhaust vent piping. -To reconnect existing electrical to furnace and water heater. -To re re-route both gas lines to allow for manufactures appliance inlet sizing and install black a iron union for both furnace and water heater to comply with code. To test gas piping alterations for leaks. -To supply and install new expansion tank to serve Tankless water heater. -To pipe water heater relief valve to floor drain. -To commission both furnace and water heater to operate as per manufactures specifications. -This is a package deal which includes all materials and labour, no hidden costs. | NULL
GP-2021-00426 | 2021-02-04 | 3825 W 26TH AVENUE, Vancouver, BC V6S 1P3 | Gas Permit | Residential | Addition | Completed | Residential - TO INSTALL 1 FURNACE | NULL
PP-2021-00422 | 2021-02-05 | 1919 BEACH AVENUE, Vancouver, BC V6G 1Z2 | Plumbing Permit | Commercial | Tenant Improvement | Completed | Commercial - Backflow device installed on a water feature hose bib - per city inspectors request | NULL
PP-2021-00417 | 2021-02-05 | 3016 W KING EDWARD AVENUE, Vancouver, BC V6L 1V5 | Plumbing Permit | Residential | New | Completed | Residential - 3/4 backflow preventer for lawn irrigation | NULL
EP-2021-00875 | 2021-02-16 | 2131 W 3RD AVENUE, Vancouver, BC V6K 1L3 | Electrical Permit | Commercial | Tenant Improvement | Completed | Installation / Repair - Commercial - The issuance of this permit is subject to the compliance with CE Code Rule 8-106 8). Install 4x Phihong EVSE (16A/240V ea.) in parkade, stalls 67/68, 69/70. EMT used for installation. Fed from 200A house panel in E-room. Each circuit with 2P40A breaker, #8 wiring. House service capacity confirmed and service calculation attached. | 6850.78
BP-2021-00396 | 2021-03-01 | 1311 BEACH AVENUE #603, Vancouver, BC V6E 1V6 | Building Permit | Building Permit (BP) | Addition / Alteration | Completed | Field Review - Addition / Alteration - #603 Interior alterations to provide improvements to dwelling unit #603 on the 6th floor of this multiple dwelling building on this site. OK for Field Review per W.Wong, February 4, 2021 Scope of work includes replacement of interior doors, installation of pot lighting, new baseboard heaters, new electrical, replacing all bathroom fixtures, new plumbing work, in-floor electric heating, removal of non loadbearing kitchen wall, flooring District Building Inspector to determine if a Schedule B is required for removal of the wall. This is a sprinklered building. Sprinkler permit required Energy Upgrade Selected: L2 - Appliances - Upgrade to an Energuide/Energy Star appliance (fridge, dishwasher) | 150000
GP-2021-00524 | 2021-02-09 | 3075 W 5TH AVENUE, Vancouver, BC V6K 1T8 | Gas Permit | Residential | Renovation | Cancelled | Residential - re & re Furnace btu : 70,000 btu | NULL
EP-2020-05511 | 2020-07-29 | 1405 W 12TH AVENUE #PH, Vancouver, BC | Electrical Permit | Residential | Renovation | Issued | Installation / Repair - Residential - Reno to existing suite. New Led pot lights and rewire of kitchen to suite ne plans. Panel in suite to remain and new circuits added as needed. Bath and powder room wiring. -No service will not be affected, original service panel to remain **** -#PH - 1405 W 12th Av Interior alterations to provide improvements to dwelling unit #PH on the 13th floor of this multiple dwelling building on this site. Scope of work to include relocate laundry, expand shower base in en-suite washroom, new partition wall to create office, relocate powder room, renovate kitchen, new millwork for storage and work related to electrical, plumbing, sprinkler and gas. >>>>>>>>>> Amend: Dec. 22 -Low voltage wiring to include new locations for existing cable and internet. Speakers moved to accommodate and new audio system. Value $2500 | 13000
PP-2020-02451 | 2020-07-29 | 6299 TYNE STREET, Vancouver, BC V5S 3L6 | Plumbing Permit | Residential | New | Completed | Residential - Continuing work for plumbing in this new laneway house. Reference to PP-2020-00702 Building permit work description: To construct a 2 storey laneway house building with an 1 on grade parking space, having vehicular access from the lane. - No A/C unit proposed. - B1/B2. Maninder Hundal, P.Eng (604.723.8000) Structural - B1/B2. Ashok Kumar Kukreja, P.Eng (604.512.3573) Geotechnical - HPO: True Design Homes Ltd. Note: This is a 1 1/2 storey building pursuant to the Zoning & Development By-law. Information regarding the principal building on the survey and site plan is for reference only. Any discrepancy between information regarding the principal building on the survey and/or site plan and approved permit drawings for the principal building are neither approved nor authorized under this laneway house permit. "Combustible projections or roof soffits on an exposing building face shall not project to less than 0.45m from the property line and shall be in compliance with VBBL 2014 9.10.15.5.(9)" The entire building, INCLUDING THE ATTACHED GARAGE (if applicable), to be sprinklered to NFPA 13D-Enhanced. Any alterations or conversions to the attached garage (if applicable) to habitable living space shall not be permitted without first obtaining the approval of the Director of Planning and the Chief Building Official. Thermal protection measures and Laneway house design guidelines shall be required to be met prior to the approval of the conversion. ******THIS PERMIT HAS BEEN ISSUED UNDER THE REQUIREMENTS OF VBBL 2014 AND THE GREEN HOMES PROGRAM****** | NULL
PP-2021-00419 | 2021-02-05 | 255 W 62ND AVENUE, Vancouver, BC V5X 4V4 | Plumbing Permit | Commercial | Renovation | Completed | Commercial - Water line to humidifiers, Hot Water storage tank added | NULL
BP-2021-00399 | 2021-04-23 | 1887 CORNWALL AVENUE, Vancouver, BC V6J 1C6 | Building Permit | Building Permit (BP) | Addition / Alteration | Completed | Field Review - Addition / Alteration - To permit interior alterations and change the Use from Dry-cleaning Services (D) to Retail Store (E) in this existing commercial building on this site. Scope to Include: Remove interior walls and add one new interior wall. New vinyl flooring, addition of sink, counters/shelving, walk-in-cooler and paint. OK For Field Review per A.Campbell & A.Wroblewski- Feb.4.2021 Energy Upgrade: Upgrade to incorporate automatic lighting shut off. | 80000
GP-2021-00431 | 2021-02-04 | 2428 CHARLES STREET, Vancouver, BC V5K 2Z9 | Gas Permit | Residential | Renovation | Completed | Residential - hwt re n re | NULL
BP-2021-00401 | 2021-06-17 | 92 MALTA PLACE, Vancouver, BC V5M 4C4 | Building Permit | Building Permit (BP) | Demolition / Deconstruction | Completed | Low Density Housing - Demolition / Deconstruction - To demolish the existing one family dwelling building ($15,000) on this site by means of deconstruction. Demo Declaration – Mash Construction Ltd. (604-729-7474) This permit is subject to the Green Demolition Bylaw (11023) Pre-1950 Green Demolition Conditions Apply 75% Recycling Rate of Building Materials Required | 15000
GP-2021-00432 | 2021-02-05 | 6528 ANGUS DRIVE, Vancouver, BC V6P 5H9 | Gas Permit | Residential | New | Issued | Residential - 2FD+2 LOCKOFF UNITS - {LOCK OFF UNIT NORTH} - Installation of gas appliances To construct a 2.5 storey two-family dwelling with two lock-Off Units located in the Basement with a detached accessory building (garage) , at the rear providing 2 parking spaces, having vehicular access from the lane. 1. Covenant to be registered prior to the sheathing inspection. 2. A/C Unit proposed in Rear Yard, and 1/2 storey level. 3. No Bar sink proposed. | NULL
GP-2021-00433 | 2021-02-05 | 6530 ANGUS DRIVE, Vancouver, BC V6P 5H9 | Gas Permit | Residential | New | Issued | Residential - 2FD+2 LOCKOFF UNITS - {NORTH UNIT} - Installation of gas appliances To construct a 2.5 storey two-family dwelling with two lock-Off Units located in the Basement with a detached accessory building (garage) , at the rear providing 2 parking spaces, having vehicular access from the lane. 1. Covenant to be registered prior to the sheathing inspection. 2. A/C Unit proposed in Rear Yard, and 1/2 storey level. 3. No Bar sink proposed. | NULL
DB-2021-00404 | 2021-05-13 | 4026 W 38TH AVENUE #3, Vancouver, BC V6N 2Y9 | Building Permit | Development and Building Permit (DB) | New Building | Issued | Low Density Housing - New Building - To construct a 2 storey laneway house building ($225,000) with an attached garage and 1 open parking pad, providing a total of 2 parking spaces, having vehicular access from the lane. Note: This is a 1 ½ storey building pursuant to the Zoning & Development By-law 1. Covenant registered at the Land Title Office under CA8726522 2. No Strata Titling permitted 3. No A/C unit proposed 4. Schedule B: Dr Z Zhao P Eng (604 526-1305) Structural & Geotechnical 5. HPO: Residential Builder - Red Maple Custom Homes Ltd. Address assigned per approved plans. Fire and Emergency street access (walkway) to the laneway house is from the east side. Street access must be provided and maintained at all times. The building addresses are to be posted and to be visible from the street in accordance with the Building By-law prior to final inspection. ******THIS PERMIT HAS BEEN ISSUED UNDER THE REQUIREMENTS OF VBBL #12511 (2019)****** | 225000
GP-2021-00434 | 2021-02-05 | 6532 ANGUS DRIVE, Vancouver, BC V6P 5H9 | Gas Permit | Residential | New | Issued | Residential - 2FD+2 LOCKOFF UNITS - {SOUTH UNIT} - Installation of gas appliances To construct a 2.5 storey two-family dwelling with two lock-Off Units located in the Basement with a detached accessory building (garage) , at the rear providing 2 parking spaces, having vehicular access from the lane. 1. Covenant to be registered prior to the sheathing inspection. 2. A/C Unit proposed in Rear Yard, and 1/2 storey level. 3. No Bar sink proposed. | NULL
GP-2021-00435 | 2021-02-05 | 6534 ANGUS DRIVE, Vancouver, BC V6P 5H9 | Gas Permit | Residential | New | Issued | Residential - 2FD+2 LOCKOFF UNITS - {LOCK OFF UNIT SOUTH} - Installation of gas appliances To construct a 2.5 storey two-family dwelling with two lock-Off Units located in the Basement with a detached accessory building (garage) at the rear providing 2 parking spaces, having vehicular access from the lane. 1. Covenant to be registered prior to the sheathing inspection. 2. A/C Unit proposed in Rear Yard, and 1/2 storey level. 3. No Bar sink proposed. | NULL
EP-2021-00881 | 2021-02-08 | 4815 OSLER STREET, Vancouver, BC V6H 2Y8 | Electrical Permit | Residential | Renovation | Completed | Installation / Repair - Residential - Wiring for legal suite in existing home Interior and exterior alterations to change use from one family dwelling to one family dwelling with a secondary suite. Scope of work includes: new concrete pathway, new kitchen on lower floor, new exterior sunken patio stairs. | 3500
DB-2021-00405 | 2021-07-15 | 2504 NAPIER STREET, Vancouver, BC V5K 2W5 | Building Permit | Development and Building Permit (DB) | New Building | Issued | Low Density Housing - New Building - To construct a two-storey two-family dwelling ($622,750.00) providing 2 parking spaces, having vehicular access from the lane. Note: This Building Permit will remain in a suspended status until the associated (green) Demolition Permit BP-2021-00406 is completed. Note: This is a 2 storey building pursuant to the Zoning and Development By-Law 1. No bar sinks proposed 2. No AC proposed 3. Schedule B: Sharat Chande, P.Eng. (604-723-7534) 4. HPO: Fina Homes Ltd. Address Note: NORTH UNIT 2504 Napier St - One Dwelling (north portion of 1st, 2nd, and 3rd storey) *Primary SOUTH UNIT 1120 Kamloops St - One Dwelling (south portion of 1st, 2nd, and 3rd storey) Address numbers assigned as per approved plans for Fire and Emergency response. The address numbers are to be posted to the building to be visible from the street and in accordance with the Building By-law prior to final inspection. ******THIS PERMIT HAS BEEN ISSUED UNDER THE REQUIREMENTS OF VBBL #12511 (2019)****** | 622750
BP-2021-00406 | 2021-07-02 | 2504 NAPIER STREET, Vancouver, BC V5K 2W5 | Building Permit | Building Permit (BP) | Demolition / Deconstruction | Completed | Low Density Housing - Demolition / Deconstruction - To demolish the existing one family dwelling building ($15,000) on this site by means of deconstruction. Demo Declaration – JVP Excavating & Demolition Ltd (778)-893-1643 This permit is subject to the Green Demolition Bylaw (11023) Pre-1950: Green Demolition Conditions Apply 75% Recycling Rate of Building Materials Required | 15000
BP-2021-00407 | 2021-03-31 | 2504 NAPIER STREET, Vancouver, BC V5K 2W5 | Building Permit | Building Permit (BP) | Salvage and Abatement | Completed | Low Density Housing - Salvage and Abatement - Salvage and abatement permit only for DB-2021-00405 and to be completed under the supervision of a registered professional. This permit does not authorize demolition, deconstruction or construction work. QP: Kurt McInnes - Apolleon Engineering - 778-968-4909 | 0
DB-2020-02286 | 2020-10-07 | 6261 CHURCHILL STREET, Vancouver, BC V6M 3H6 | Building Permit | Development and Building Permit (DB) | New Building | Completed | Enquiry Centre - New Building - 6261 Churchill To construct a new detached four car garage on the existing slab/foundation at the rear of the this existing one family dwelling with built-in one car garage. Okay for four car garage, relax width and area per D. Jung, June 11,2020 Structural Schedule B submitted by Shamsul Alam Shikder - 778.889.3740 | 40000
SP-2020-01183 | 2020-07-24 | 4612 ANGUS DRIVE, Vancouver, BC V6J 4J5 | Sprinkler Permit | Residential | New | Completed | Residential - installing fire sprinkler system Building permit work description: 2 STOREY 1FD + 4 CAR GARAGE To construct a 2 storey + basement/cellar one-family dwelling with a detached accessory building (garage) , at the rear providing 4 parking spaces, having vehicular access from the lane. 1. A/C Unit proposed at rear yard. 2. No bar sink proposed. 3. Schedule B: (Pawanjit Aulakh) P.Eng (604.543.8044) Structural 4. Schedule B: (Paullus K.F. Young) P.Eng (604.841.7748) Geotechnical 5. BC Housing (BUILDER COMPANY NAME) 6. Residential Elevator Proposed. B44 standard requirements to be met. This is a 2 storey building pursuant to the Zoning and Development By-Law ******THIS PERMIT HAS BEEN ISSUED UNDER THE REQUIREMENTS OF VBBL 2014 ****** All rooms adjacent to East and West exposing building face shall be sprinklered. "Combustible projections or roof soffits on an exposing building face shall not project to less than .45m from the property line and shall be in compliance with VBBL 2014 9.10.15.5.(9) The entire building, INCLUDING THE ATTACHED GARAGE (if applicable), to be sprinklered to NFPA 13D. Any alterations or conversions to the attached garage (if applicable) to habitable living space shall not be permitted without first obtaining the approval of the Director of Planning and the Chief Building Official. Thermal protection measures and Laneway house design guidelines shall be required to be met prior to the approval of the conversion. The outdoor mechanical equipment (SwimSpa), to comply with VBBL section 9.33.4.7: 1) To maintain equipment in place during structural movement 2) To support and with stand expected loads and forces. Also SwimSpa shall conform to the Noise Control bylaw #6555 (when the equipment is not within the building). | NULL
GP-2021-00436 | 2021-02-10 | 4393 W 13TH AVENUE, Vancouver, BC V6R 2V1 | Gas Permit | Residential | Renovation | Completed | Residential - RE N RE - Replace Furnace with a combination Heating/DHW boiler. INSTALLATION OF BBQ Exterior and interior alterations to renovate the kitchen and bathroom on the 1st floor including the installation/replacement of windows and one door in this existing 2 storey and cellar one family dwelling. ** AMEND 03/30/2021** Add Gas Stove 65,000 BTU Scope of work includes: Exterior - north (rear) elevation install new windows and a new door, East elevation replace 2 existing glass block openings with windows, west elevation replace 1 existing glass block opening with a window & install 1 new bathroom window. Interior - demolition of walls (kitchen / den / family / bathroom) to create open concept and a bathroom expansion; Install a structural beam in the crawlspace, new drop ceiling, lighting, plumbing fixtures, millwork, counters, appliances, flooring, finishes and paint throughout. | NULL
DB-2021-00409 | 2021-05-21 | 719 E 38TH AVENUE #3, Vancouver, BC V5W 1H9 | Building Permit | Development and Building Permit (DB) | New Building | Issued | Low Density Housing - New Building - To construct a 2 storey laneway house building ($118,750) with an attached garage and 1 open parking pad, providing a total of 2 parking spaces, having vehicular access from the lane Note: This is a 1 ½ storey building pursuant to the Zoning & Development By-law 1. Covenant registered at the Land Title Office under CA8500252. 2. No strata titling permitted 3. No A/C unit proposed 4. Schedule B: B.S. Sidhu P.Eng (604.339.0034) Structural Schedule B: K.E. Savage P. Eng (604.990.0546) Geotechnical 3. HPO: Residential Builder- Senghera Holdings Ltd Address assigned per approved plans. Fire and Emergency street access (walkway) to the laneway house is from the east side. Street access must be provided and maintained at all times. The building addresses are to be posted and to be visible from the street in accordance with the Building By-law prior to final inspection. *NEW HOUSE* Note: See DB-2020-02665 for Bldg 1 on site (principle bldg) addressed #1 - 719 E 38th Ave, and secondary suite addressed #2 - 719 E 38th Ave ******THIS PERMIT HAS BEEN ISSUED UNDER THE REQUIREMENTS OF VBBL #12511 (2019)****** | 118750
EP-2021-00884 | 2021-02-16 | 2449 E 40TH AVENUE, Vancouver, BC | Electrical Permit | Residential | Tenant Improvement | Completed | Installation / Repair - Residential - -Installing outlet at existing branch circuit location. -Installing new 40A Homeline Quad block for car charger removing single 15A breaker Completed load calculation to be submitted at time of final inspection. | 200
EP-2021-00887 | 2021-02-05 | 1155 W PENDER STREET, Vancouver, BC V6E 2P4 | Electrical Permit | Commercial | New | Completed | Installation / Repair - Commercial - Installation of LV wiring for lighting control, lighting control equipment, speaker wiring and speakers >#700 - 7th floor interior alterations to combine the units and provide tenant improvements for a new full floor office tenant on the 7th floor (#700) in this existing mixed used building on the site. Scope of work: per the 2019 VBBL to remove & construct partition walls, doors, millwork, finishes, electrical, plumbing, sprinkler work and to RE&RE new finishes and fixtures in washrooms. (CRP) Schedule A & (Architectural) Schedule B - Daniel Hawreluk, 604-736-5581 (Mechanical & Plumbing) Schedule B, Victor Raju, 604-687-1800 (Electrical) Schedule B - Andrew Tashiro, 604-685-9381 OK for Field Review as per S.Yu Sept 28, 2020 Notes: 1. Energy upgrade trigger: E2 - Lighting - Upgrade to Local Control (per 9.4.1.1.(a) of ASHRAE 90.1-2016) 2. Building Not Sprinklered – No sprinkler inspection or permit required. | 48000
BP-2021-00411 | 2021-09-14 | 3867 INVERNESS STREET, Vancouver, BC V5V 4W1 | Building Permit | Building Permit (BP) | Demolition / Deconstruction | Completed | Low Density Housing - Demolition / Deconstruction - Deconstruct 75% Green Demolition Conditions Apply 75% Recycling Rate of Building Materials Required Octiscapes Site Services Ltd. | 15000
EP-2021-00888 | 2021-02-09 | 8675 FREMLIN STREET, Vancouver, BC V6P 3X4 | Electrical Permit | Residential | New | Completed | Installation / Repair - Residential - Upgrade panels for (6) units at townhouse complex | 5800
BP-2021-00413 | 2021-11-04 | 601 SMITHE STREET, Vancouver, BC V6Z 1K3 | Building Permit | Building Permit (BP) | Addition / Alteration | Issued | High Density Housing / Commercial - Addition / Alteration - Interior & Exterior alterations to provide elevator modernization for one service elevator (Elevator #1) at South-East of this building and fire alarm upgrade for the existing 2-Stage FAS in this existing Municipally Designated, Heritage A theatre building (Orpheum Theatre). Elevator and FAS work includes: - FACP to be reprogrammed to allow for elevator recall, - Existing machine room addressable heat detector to be replaced with addressable smoke detector, - Existing elevator lobbies heat detector (main, 2nd, 3rd, 4th - basement already has one) to be replaced with addressable smoke detectors, - New addressable smoke detector at top of elevator shaft, - Existing luminaires in machine room to be replaced with 4' strip LED. Exterior alteration is limited to a small opening being created for removal of existing machine and installation of new machine. The hole created will be reinstalled and South wall will be reinstated as is. Main Recall level 1st storey (Ground level - Smithe Street) Alternate Recall level Basement Ok for BP only as per Thyda K, Jan 25,2021 (confirmed on Sep 8th, 2021) Schedule A&B, James Gray, P.Eng (604.533.4617) Architectural Schedule B, Andrew B. McLellan, P.Eng (604.544.1082) Structural Schedule B, Stephane F. Jacob, P.Eng (604.435.5750) Electrical Schedule D & B, Kurtis Topping, P.Eng (604.320.1999) Architectural Envelope. Building Review Branch Notes: - Related to Electrical Permit: EP-2021-06735 - Heritage planner condition: Louvre to be painted to match wall color. - VF&RS condition: An updated Fire Safety Plan must be submitted to Vancouver Fire and Rescue Service office for approval. - Building has 3 other elevators that are not in the scope of this application. *** This permit has been reviewed under the requirements of the VBBL #12511 (2019) and issued during Pandemic Crisis*** | 502450
EP-2021-00925 | 2021-02-08 | 988 W BROADWAY, Vancouver, BC | Electrical Permit | Commercial | NULL | Expired | Annual / Operating - Service and maintenance Annual operating permit Renewal of EP-2020-00028 Valid: January 10, 2021 to January 09, 2022 Note: This building contains a high voltage service, maintenance of equipment that operates at voltages over 750 V requires that the FSR has a Class A certificate of qualification. Uptime Industrial has obtained a variance from the City to have Peter Carlson, the Class B field safety representative named on this annual permit; the Class B FSR is only responsible for the equipment that is connected to the secondary side (750 V or less) of the transformer. To perform regular maintenance on the high voltage equipment, the owner must obtain services of a licensed electrical contractor who has a Class A certified FSR named on the licence under a permit, or other persons authorized under the Safety Standards Act. | NULL
EP-2021-00890 | 2021-03-02 | 3280 SW MARINE DRIVE, Vancouver, BC V6N 3Y6 | Electrical Permit | Residential | Renovation | Expired | Installation / Repair - Residential - electric car charger install | 500
EP-2021-00892 | 2021-02-09 | 2688 CAMBRIDGE STREET #3, Vancouver, BC V5K 1L5 | Electrical Permit | Residential | New | Completed | Installation / Repair - Residential - LWH - #3 - All kind of electrical work (120/240 voltage) for a new laneway house. Complete prewiring and finishing. To construct a 2 storey laneway house building with an open parking pad, providing 1 parking space, having vehicular access from the lane. Note: This is a 1 ½ storey building pursuant to the Zoning & Development By-law Note: Bldg 1 (principal bldg) addressed 2688 Cambridge St retained on site. 1. No A/C unit proposed | 8000
DB-2021-00417 | 2021-06-10 | 6019 SHERBROOKE STREET #3, Vancouver, BC V5W 3N3 | Building Permit | Development and Building Permit (DB) | New Building | Issued | Low Density Housing - New Building - To construct a 2 storey laneway house building ($166,000) with an attached garage and 1 open parking pad, providing a total of 2 parking spaces, having vehicular access from the lane Note: Site investigation indicated that there was no peat present and is subject to final verification on site during construction. Note: This is a 1 ½ storey building pursuant to the Zoning & Development By-law Note: Bldg 1 (principal bldg) addressed #1 - 6019 Sherbrooke Street retained on site. 1. No A/C unit proposed 2. Schedule B: ZhanChao Zhao P.Eng (604.526.1305) Structural & Geotechnical 3. HPO: Residential Builder - Christopher Brian Hiroshi Nakatsu Address has been assigned per the approved plans as the fire/emergency access to the laneway house is from the East side. This access must be provided & maintained at all times in accordance with the Building By-law. Note: As a result of the addition of a laneway house, the main house / principal dwelling will be assigned a suite number and the site will be as follows: #1-6019 Sherbrooke St - Principal Dwelling #3-6019 Sherbrooke St - Laneway House Address and suite number assigned as per approved plans for Fire and Emergency response. The address number is to be posted to the building to be visible from the street and the suite number is to be posted at the suite entry in accordance with the Building By-law prior to final inspection. ******THIS PERMIT HAS BEEN ISSUED UNDER THE REQUIREMENTS OF VBBL #12511 (2019)****** | 166000
GP-2020-01937 | 2020-07-27 | 779 W 63RD AVENUE, Vancouver, BC V6P 2H1 | Gas Permit | Residential | Renovation | Completed | Residential - boiler re and re | NULL
PP-2020-02452 | 2020-08-04 | 962 W 16TH AVENUE, Vancouver, BC V5Z 1T2 | Plumbing Permit | Commercial | Renovation - Dwelling Unit(s) only | Completed | Commercial - Domestic water repipe of 40 suites on 4 floors | NULL
EP-2020-05517 | 2020-07-30 | 1480 HOWE STREET #4901, Vancouver, BC | Electrical Permit | Residential | Tenant Improvement | Completed | Installation / Repair - Residential - #4901 Scope - Supply & install of new cabling & boxes to add (1) pot light and (2) additional wall sconce boxes in common hallway. - Supply & install (7) new pot lights in bedrooms as discussed on site - Supply & install (10) new dimmer switches throughout space as requested - Supply & install (2) new dining room pot lights and (2) new pot lights on either side of future TV - Supply & install new cabling & boxes to add (1) wall light and (1) nook light at entrance to the dining room from common hallway *** -spring-mounted re: pot lights- no rough in required - service will not be affected | 11000
GP-2020-01935 | 2020-07-27 | 874 E 11TH AVENUE, Vancouver, BC V5T 2E6 | Gas Permit | Residential | Tenant Improvement | Completed | Residential - SUPPLY AND INSTALL A TANKLESS HW HEATER AND A GAS LINE FOR A RANGE | NULL
GP-2020-01933 | 2020-07-27 | 2036 E 4TH AVENUE, Vancouver, BC V5N 1K4 | Gas Permit | Residential | New | Completed | Residential - Install Fireplace and required venting. 2 FD + Cellar + Garage To construct a 2 storey + cellar two-family dwelling with a detached accessory building (garage) and 1 open parking at the rear providing 2 parking spaces, having vehicular access from the lane. 1. (2) A/C units proposed – (1) ext. unit located in sunken patio in front yard, (1)ext. unit located in rear yard 2. Bar sink located in front unit cellar 3. Schedule B: (B.S. Sidhu) P.Eng (604.339.0034) Structural & Geotechnical 4. HPO: Residential Builder- (PD Moore Homes Inc) | NULL
PP-2020-02453 | 2020-07-24 | 5553 BRUCE STREET, Vancouver, BC V5P 3M5 | Plumbing Permit | Residential | New | Completed | Residential - Install 1 outside sump, no pump | NULL
EP-2021-00894 | 2021-02-08 | 1675 W 10TH AVENUE, Vancouver, BC V6J 2A2 | Electrical Permit | Commercial | Renovation - Dwelling Unit(s) only | Completed | Installation / Repair - Commercial - SUITE #202 - Adding recessed lights | 2000
SP-2021-00142 | 2021-02-08 | 3720 W 8TH AVENUE #405, Vancouver, BC V6R 1Z3 | Sprinkler Permit | Residential | Tenant Improvement | Completed | Residential - 1 relocate #405 - To permit interior alterations to this existing unit #405 in this Multiple Dwelling Building on this site. Scope of work: Updates to the master bathroom and walk through closet OK For Field Review per A.Campbell & A.Wroblewski - Oct.19.2020 Energy upgrade: L2 - Lighting - Install energy efficient lighting fixtures (single occupied space area) | NULL
EP-2021-00897 | 2021-02-10 | 2638 W 15TH AVENUE #3, Vancouver, BC V6K 2Z5 | Electrical Permit | Residential | New | Completed | Installation / Repair - Residential - New wiring and finish for new laneway. Main service: 200A, Main house: 150A, LWH: 100A. >To construct a 2 storey laneway house building ($165,250.00) with 1 open parking pad having vehicular access from the 20' Lane. Note: This is a 1 ½ storey building pursuant to the Zoning & Development By-law. 1. Covenant registered at the Land Title Office under CA8513437 2. No Strata Titling permitted 3. No A/C Unit proposed 4. Schedule B: (Sharat Chande) P.Eng (604.723.7534) Structural & Geotechnical 5. HPO: Residential Builder- Coastline Projects Ltd. NOTE: To achieve the required FSR. A floor space exclusion of 3% has been applied to this application as per section 11.24.18 of the district schedule, to accommodate improved building performance. Address Information: Principle Dwelling: #1-2638 W 15 Ave Laneway home: #3-2638 W 15 Ave Address has been assigned per the approved plans as the fire/emergency access to the laneway house is from the North side. This access must be provided & maintained at 20' Lane at all times in accordance with the Building By-law. NOTE: Information regarding the principal building on the survey and site plan is for reference only. Any discrepancy between information regarding the principal building on the survey and/or site plan and approved permit drawings for the principal building are neither approved nor authorized under this laneway house permit. *EXISTING HOUSE* Note: Bldg 1 (principal bldg) addressed #1-2638 W 15 Ave retained on site. **THIS PERMIT HAS BEEN ISSUED UNDER THE REQUIREMENTS OF VBBL #12511 (2019)** ****ALL PROJECT COORDINATOR NOTES HAS BEEN ACCEPTED BY THE APPLICANT**** | 12000
EP-2021-00898 | 2021-02-10 | 528 W KING EDWARD AVENUE, Vancouver, BC V5V 2C9 | Electrical Permit | Commercial | Addition | Completed | Installation / Repair - Commercial - Install a nema -14-50R receptacle for ev charger . Run 3 #8 awg copper wires in existing 2 inch emt from dedicated 400 amp ev charge panel . Location : level p1 parking stall #33 | 1200
GP-2021-00472 | 2021-02-11 | 6422 ASH STREET, Vancouver, BC V5Z 3G9 | Gas Permit | Commercial | Renovation - Dwelling Unit(s) only | Cancelled | Commercial - relocate 1/2" gas line from the west side wall of the kitchen to the east side wall to rough in for a gas stove | NULL
SP-2021-00144 | 2021-02-09 | 4873 ROSS STREET, Vancouver, BC V5V 4V1 | Sprinkler Permit | Residential | New | Issued | Residential - install 26 sprinkler heads for new construction To construct a 2 storey + cellar one-family dwelling with a secondary suite located in the basement/cellar with an open parking pad, providing 1 parking space next to the LWH, having vehicular access from the lane. Note: This is a 2 storey building pursuant to the Zoning and Development By-Law 1- Covenant registered at the Land Title Office under CA7333496 2- No strata titling permitted 3- No proposed bar sink 4- No A/C unit proposed 5- Schedule B: Tegbir Bajwa P.Eng (778.995.2404) Geotechnical 6- Schedule B: Xian Min Lily Qiu P.Eng (778.321.5377) Structural HPO- Synthesis Builders Inc. 604-812-3000 Address Note: 4873 Ross St - Principal Dwelling (1st & 2nd level) 4875 Ross St - Secondary Suite (basement) Addresses assigned per approved plans. Fire and Emergency street access to the secondary suite is from the front on the south side from the main house entry. Street access must be provided and maintained at all times and the building addresses posted to be visible from the street in accordance with the Building By-law. ******THIS PERMIT HAS BEEN ISSUED UNDER THE REQUIREMENTS OF VBBL 2014 AND THE GREEN HOMES PROGRAM********* NOTE: To achieve the required FSR. A floor space exclusion of 2% has been applied to this application. | NULL
SP-2021-00145 | 2021-04-14 | 4869 ROSS STREET, Vancouver, BC V5V 4V1 | Sprinkler Permit | Residential | New | Issued | Residential - install 11 sprinkler heads for new construction | NULL
PP-2021-00425 | 2021-02-08 | 5677 MANITOBA STREET, Vancouver, BC V1V 1V1 | Plumbing Permit | Residential | New | Completed | Residential - new plumbing | NULL
PP-2021-00429 | 2021-02-08 | 3738 SELKIRK STREET, Vancouver, BC V6H 2Z1 | Plumbing Permit | Residential | Renovation | Completed | Residential - Installation of a sink and dishwasher | NULL
DB-2021-00419 | 2021-03-08 | 1525 E 31ST AVENUE, Vancouver, BC V5N 3B1 | Building Permit | Development and Building Permit (DB) | Addition / Alteration | Issued | Field Review - Addition / Alteration - Exterior and interior alterations to provide improvements to this existing one family dwelling building on this site. Exterior changes to replace all windows and doors. Scope of work: - Ground fl - Remove and install interior walls and doors, add new closet, hot water tank, new stair handrail, new A/C at the rear, replace and remove interior handrail, new flooring & painting - Uper fl - update kitchen and bathrooms, remove and install interior walls and doors, plumbing fixtures, millwork, add one window at the rear, remove & replace handrail, new flooring and painting - Replace all existing windows with new double glazed vinyl windows - Remove existing brick and gate on North EL, remove existing steel columns and replaced with wood posts OK for Field Review per W.Wong, February 5, 2021 Schedule B Structural submitted per Antony Wang, 604-618-6236 REUP submitted per W. Cameron Lockhart, 604-562-0387 This is not a sprinklered building | 70000
EP-2021-00902 | 2021-02-08 | 846 KEEFER STREET, Vancouver, BC V6A 1Y7 | Electrical Permit | Residential | Renovation | Issued | Installation / Repair - Residential - raise service conduit and point of attachment on house. Service to remain same at 100amp | 600
PP-2021-00428 | 2021-02-08 | 3666 W 14TH AVENUE, Vancouver, BC V6R 2W5 | Plumbing Permit | Residential | New | Issued | Residential - Plumbing | NULL
PP-2021-00430 | 2021-02-08 | 4010 INVERNESS STREET, Vancouver, BC V5V 4W5 | Plumbing Permit | Residential | New | Issued | Residential - To add perimeter drainage around the home into a sump with back water valve and join to main building sewer making a combined building sewer | NULL
EP-2020-05520 | 2020-07-27 | 460 E KENT AVENUE SOUTH, Vancouver, BC V5X 2X7 | Electrical Permit | Commercial | NULL | Expired | Annual / Operating - Annual Operating Permit -Renewal of: EP-2019-05538 -Valid: July 5, 2020 - July 4, 2021 | NULL
EP-2020-05521 | 2020-07-27 | 1069 E 29TH AVENUE, Vancouver, BC V5V 2S5 | Electrical Permit | Residential | New | Expired | Temporary Power - Residential - To provide temporary power to this site. -Work authorized by this permit is for placement of a temporary power pole only and does not authorize any site construction and/or excavation. A separate Building Permit will be required prior to commencement of any other work on this site. **** Amend: July 28th -Valid: July 27th, 2020 - July 26, 2021 | NULL
GP-2020-01936 | 2020-07-27 | 1961 TOLMIE STREET, Vancouver, BC V6R 4C1 | Gas Permit | Residential | New | Completed | Residential - fireplace and cook top are rough in only. To construct a 2 storey one-family dwelling (1,428,697.50) with a detached accessory building (garage) at the rear providing 3 parking spaces, having vehicular access from the lane. Note: All rooms with unprotected openings, including closet and Address Note: 1961 TOLMIE STREET- cellar, 1st and 2nd storey (principal dwelling unit) Address has been assigned per the approved plans. This access must be provided and maintained at all times and the building addresses posted to be visible from the street in accordance with the Building By-law. 1. No Covenant required 2. No Secondary suite proposed 3. No strata titling permitted 4. Bar/sink proposed at the rec room on cellar 5. A/C unit proposed at the rear 6. ARC & STR ALLISON DENTOOM 604-762-7844 GEO - GEOFFREY G. DYER 604-770-0355 7. HPO - Adisa Homes Ltd 8. Drawings are not perforated. (Please, look for accepted stamp) 9. Thermal exclusion has been applied | NULL
PP-2020-02456 | 2020-07-28 | 3612 POINT GREY ROAD, Vancouver, BC V6R 1A9 | Plumbing Permit | Residential | New | Completed | Residential - Install one outside sump without pump To construct a 2 storey one-family and a one car garage having vehicular access from the lane. 1. Associated DP-2018-00230 2. No Strata Titling permitted 3. No A/C unit proposed | NULL
EP-2020-05522 | 2020-07-31 | 339 E BROADWAY, Vancouver, BC | Electrical Permit | Commercial | Tenant Improvement | Completed | Installation / Repair - Commercial - Relocate electrical panel, Add new lighting and receptacles -the service will not be affected **** -Interior alterations and a change of use from Retail Store to a 'similar to' General Office use for a Temporary Sales Office at 339 E. Broadway Street at this existing commercial building. Scope of work includes demolition of all existing floor, wall and wall finishes, new millwork, new partition walls, new office, new display kitchen, relocation of a sink, plumbing and electrical work | 14000
PP-2020-02459 | 2020-07-28 | 3362 POINT GREY ROAD, Vancouver, BC V6R 1A3 | Plumbing Permit | Residential | Renovation | Completed | Residential - Install one outside sump without pump Exterior and interior alterations to the main, second and third floors, restore second and third floor front facing porches and to extend the rear deck for this existing one family dwelling on this inside double fronting site. Building to be sprinklered to NFPA-13D | NULL
SP-2020-01188 | 2020-07-27 | 5992 LAUREL STREET, Vancouver, BC V5Z 3W3 | Sprinkler Permit | Residential | New | Completed | Residential - New Fire sprinkler system Interior/Exterior alteration to this existing one family dwelling. Scope of work to include: upgrade crawl space insulation, re-and re all windows, add some additional windows, new decking, new roof over portion of rear deck, new skylights, update kitchen/dining room with vaulted ceiling and non-structural beams, new kitchen layout, increase exterior wall insulation, renovation within main floor bedrooms and addition of 2 car detached garage at rear. | NULL
PP-2020-02460 | 2020-07-28 | 1703 W 36TH AVENUE, Vancouver, BC V6M 1K1 | Plumbing Permit | Residential | New | Expired | Residential - Additional permit required for Inside sump To construct a 2 storey one-family dwelling + Cellar with 1 open parking over gravel, providing 1 parking space, having vehicular access from the 20' Lane. 1. Covenant registered at the Land Title Office under CA7881585 2. No Strata Titling permitted 3. A/C Unit proposed at rear yard | NULL
EP-2020-05526 | 2020-07-27 | 899 W 12TH AVENUE, Vancouver, BC | Electrical Permit | Commercial | Addition | Issued | Installation / Repair - Commercial - Installation of access control and intrusion devices - NO MAG LOCKS -899 west 12th ave-VGH – Jim Pattison Building South, Floor 3 , Room 3730 | 4630.62
EP-2020-05523 | 2020-07-27 | 496 E 47TH AVENUE, Vancouver, BC V5W 2B4 | Electrical Permit | Residential | New | Completed | Installation / Repair - Residential - Tv/Data/Tel. and complete Security Alarm. | 1000
EP-2020-05524 | 2020-07-27 | 2650 MAPLE STREET, Vancouver, BC V1V 1V1 | Electrical Permit | Commercial | Addition | Completed | Installation / Repair - Commercial - Installation of a ULC listed dialer for the monitoring of the fire panel. | 2191
EP-2020-05532 | 2020-07-31 | 170 E 46TH AVENUE, Vancouver, BC V5W 1Z4 | Electrical Permit | Residential | New | Issued | Installation / Repair - Residential - New wiring and installation for the main house. A/C unit and EVSE. **Amend 07/28/2021** Main house panel main breaker 150 Amps Basement panel main breaker 100 Amps Laneway panel main breaker 100 Amps To construct a 2 storey one-family dwelling with a secondary suite located in the Basement/Cellar) with 1 open parking over gravel, providing 1 parking space, having vehicular access from the 20' Lane. 1. Covenant registered at the Land Title Office under CA7892122 2. No Strata Titling permitted 3. A/C Unit proposed AT XXXXX 4. No bar sink proposed 5. Schedule B: (Henry Sy- Nig Hsu) P.Eng (604.322.7158) Structural & Geotechnical 6. BC Housing (Sharp Projects Ltd) This is a 2 storey building pursuant to the Zoning and Development By-Law ******THIS PERMIT HAS BEEN ISSUED UNDER THE REQUIREMENTS OF VBBL 2014 ****** All rooms adjacent to East and West exposing building face shall be sprinklered. "Combustible projections or roof soffits on an exposing building face shall not project to less than .45m from the property line and shall be in compliance with VBBL 2014 9.10.15.5.(9) The entire building, INCLUDING THE ATTACHED GARAGE (if applicable), to be sprinklered to NFPA 13D. Any alterations or conversions to the attached garage (if applicable) to habitable living space shall not be permitted without first obtaining the approval of the Director of Planning and the Chief Building Official. Thermal protection measures and Laneway house design guidelines shall be required to be met prior to the approval of the conversion. Principle Dwelling: 170 W 46th Av Secondary Suite: 168 W 46th Av | 18000
EP-2021-00906 | 2021-02-05 | 1130 W PENDER STREET, Vancouver, BC V6E 4A4 | Electrical Permit | Commercial | NULL | Expired | Annual / Operating - Misc electrical work throughout Annual Operating Permit Renewal of EP-2020-00918 Valid: Feb. 5, 2021 - Feb. 4, 2022 | NULL
EP-2021-00907 | 2021-02-05 | 1140 W PENDER STREET, Vancouver, BC V6E 4G1 | Electrical Permit | Commercial | NULL | Expired | Annual / Operating - Misc electrical work throughout Annual Operating Permit Renewal of EP-2020-00921 Valid: Feb. 5, 2021 - Feb. 4, 2022 | NULL
EP-2021-00908 | 2021-02-05 | 1100 MELVILLE STREET, Vancouver, BC V6E 4A6 | Electrical Permit | Commercial | NULL | Expired | Annual / Operating - Misc electrical work throughout Annual Operating Permit. Renewal of: EP-2020-00922 Valid: Feb. 8, 2021 - Feb. 7, 2022 | NULL
PP-2021-00431 | 2021-02-08 | 261 E HASTINGS STREET, Vancouver, BC V6A 1P2 | Plumbing Permit | Commercial | New | Completed | Commercial - Add backflow devices following City of Vancouver Cross Connection Inspection Report (survey conducted on Nov 8) 1. 3rd Floor Janitors Closet - Remove hose from faucet hard pipe existing RPBA for chemical dispenser Watts 009M3QT 3/4" Serial B23090 2. 2nd Floor Janitors Closet - Add 3/4" RPBA for chemical dispenser 3. Staff Lunch Room - Add 1/2" DCVA for water filter 4. Boiler Room - Add 3" premise isolation DCVA 5. Staff Office - Add 1/2" DCVA for water filter | NULL
EP-2021-00909 | 2021-02-05 | 2112 W BROADWAY, Vancouver, BC | Electrical Permit | Commercial | NULL | Expired | Annual / Operating - ANNUAL OPERATING PERMIT FOR MISC ELECTRICAL MAINTENANCE RENEWAL OF EP-2020-01101 VALID FEB 14, 2021 TIL FEB 13/2022 **Amendment Feb 18, 2021** I just confirmed with the project manager that the kva shouldn't have been 2000 for both buildings (this permit was previously pulled by a different manager at the time) In 2017 they must have done an updated KVA reading to both transformers Can we amend this permit to read 1491 KVA for both addresses under one permit as it was in 2015/2016 -2112 W Broadway and 2150 W Broadway | NULL
EP-2021-00912 | 2021-02-05 | 1238 SEYMOUR STREET #601, Vancouver, BC V6B 6J3 | Electrical Permit | Residential | Tenant Improvement | Completed | Installation / Repair - Residential - UNIT 601 Replacement of 100amp panel due to damage | 1436.22
GP-2021-00444 | 2021-02-05 | 3240 E 5TH AVENUE, Vancouver, BC V5M 1P3 | Gas Permit | Residential | Tenant Improvement | Completed | Residential - re re furnace | NULL
PP-2021-00432 | 2021-02-08 | 12 POWELL STREET, Vancouver, BC | Plumbing Permit | Commercial | New | Completed | Commercial - Installation of (3) backflow devices for restuarant | NULL
PP-2021-00672 | 2021-03-24 | 944 E 8TH AVENUE, Vancouver, BC V5T 1T8 | Plumbing Permit | Commercial | New | Issued | Commercial - Plumbing for new building.. >To construct a four-storey plus basement secured market rental multiple dwelling building containing 15 units, providing one car-share and one visitor parking space at the rear, having vehicular access from the lane on this site. Sch A, Arch B, Stru B, Mech B, Plmb B, Elec B, Geotech B, and Sch D-1 are submitted. ******THIS PERMIT HAS BEEN ISSUED UNDER THE REQUIREMENTS OF VBBL 2014**** | NULL
EP-2021-00919 | 2021-02-05 | 2755 MAPLE STREET #410, Vancouver, BC V6J 5K1 | Electrical Permit | Residential | Renovation - Dwelling Unit(s) only | Issued | Installation / Repair - Residential - Replace the electrical Panel / replace Bath room fan and light / Replace the plug and switches /install light fixtures and pot light /relocate kitchen plug #410 Interior alterations to provide improvements to dwelling unit #410 on the 4th floor of this multiple dwelling building on this site. Scope of work to remove entry closet, renovate kitchen and bathroom, relocate fire place and work related to electrical and plumbing. | 8000
GP-2021-00445 | 2021-02-10 | 4891 PRINCE EDWARD STREET, Vancouver, BC V5V 3Z1 | Gas Permit | Residential | Tenant Improvement | Completed | Residential - install gas fireplace | NULL
BP-2021-00422 | 2021-06-29 | 2585 ADANAC STREET, Vancouver, BC V5K 2M6 | Building Permit | Building Permit (BP) | New Building | Issued | High Density Housing / Commercial - New Building - Building #2, To construct a 2 storey One-Family Infill Dwelling having one enclosed parking space with vehicular access from the lane, serving infill building. (refer to BP-2021-00421 for main house with secondary suite) Building Review Branch Notes: - Refer to BP-2021-00421 for all time entries, reviews, docs, etc. - Building Permit for DP-2020-00187 - Entire building to be sprinklered to NFPA 13D standard. - Project Value for this building is $400,000 * Reviewed as per VBBL 2019 and during Pandemic Crisis. | 0
GP-2021-00446 | 2021-02-12 | 6138 ADERA STREET, Vancouver, BC V6M 3J6 | Gas Permit | Residential | New | Issued | Residential - Gas fitting boiler, range, 2 x BBQ, fireplace (piping only) Interior renovation to this existing one-family dwelling. Scope of work includes reconfiguration of interior layout, replace stairs, remove fireplace, replace all bathroom fixtures, add and replace some windows, add millwork and patch exterior stucco areas. | NULL
EP-2021-00923 | 2021-02-08 | 3174 TURNER STREET, Vancouver, BC V5K 2H1 | Electrical Permit | Residential | New | Completed | Installation / Repair - Residential - sec,tel ,tv,data rough-in &completion >To construct a 1 storey laneway house building with 1 open parking pad, providing a total of 1 parking spaces, having vehicular access from the 20' Lane. The entire building, INCLUDING THE ATTACHED GARAGE (if applicable), to be sprinklered to NFPA 13D. 1. Covenant registered at the Land Title Office under CA8145828 2. No Strata Titling permitted 4. No A/C Unit proposed 5. Schedule B: (Yatendra Kumar Sharma) P.Eng (778.863.7076) Structural 7. Schedule B: (Zhao Guan) P.Eng (778.868.5635) Geotechnical 8. HPO: Residential Builder- Maximus Vision Group Ltd. NOTE: To achieve the required FSR. A floor space exclusion of 3% has been applied to this application as per section 11.24.18 of the district schedule, to accommodate improved building performance. Address Information: Building 1 #1 - 3174 Turner St - One Family Dwelling (1st and 2nd storey, east portion of basement) #2 - 3174 Turner St - Secondary Suite (west portion of basement) Building 2 #3 - 3174 Turner St - Laneway House (1 storey) Address has been assigned per the approved plans as the fire/emergency access to the laneway house is from the West side. This access must be provided & maintained at 20' Lane at all times in accordance with the Building By-law. NOTE: Information regarding the principal building on the survey and site plan is for reference only. Any discrepancy between information regarding the principal building on the survey and/or site plan and approved permit drawings for the principal building are neither approved nor authorized under this laneway house permit. *NEW HOUSE* Note: See DB-2020-00082 for Bldg 1 on site (principal bldg) addressed #1 - 3174 Turner St | 1000
EP-2020-05527 | 2020-07-27 | 2276 BURQUITLAM DRIVE, Vancouver, BC V5P 2P1 | Electrical Permit | Residential | New | Expired | Temporary Power - Residential - To provide temporary power to this site. -Valid: July 27th, 2020 - July 26, 2021 | NULL
EP-2020-05529 | 2020-07-30 | 5922 ROSS STREET, Vancouver, BC V5W 3L5 | Electrical Permit | Residential | New | Completed | Installation / Repair - Residential - Installation of Burglar Alarm System | 1200
GP-2020-01940 | 2020-07-28 | 530 E 18TH AVENUE, Vancouver, BC V5V 1G3 | Gas Permit | Residential | New | Issued | Residential - to install one Boiler,one range and rough in piping for BBQ | NULL
PP-2020-02462 | 2020-07-28 | 5949 ARLINGTON STREET, Vancouver, BC V5R 4N2 | Plumbing Permit | Residential | New | Completed | Residential - LWH - to install new plumbing fixtures To construct a 2 storey laneway house building with an open parking pad providing 1 parking space over gravel, having vehicular access from the 20' Lane. Note: This is a 1 ½ storey building pursuant to the Zoning & Development By-law. 1. Covenant registered at the Land Title Office under CA8099784 2. No Strata Titling permitted 3. No A/C Unit proposed | NULL
PP-2020-02464 | 2020-07-27 | 1137 KEEFER STREET, Vancouver, BC V6A 1Z2 | Plumbing Permit | Commercial | Renovation | Completed | Commercial - Plumbing Interior alterations only and a change of use from Wholesale-Class A to a new Storage Warehouse use, which includes the removal of the unauthorized mezzanine addition at the north portion of the main floor and reduce existing mezzanine on 2nd fl plan at this existing industrial building. Scope of work: - remove interior offices and finishes - remove & install millwork, doors, walls, and existing racking - plumbing fixtures, electrical work and new furnaces. | NULL
PP-2020-02465 | 2020-07-28 | 615 E 63RD AVENUE, Vancouver, BC V5X 2K3 | Plumbing Permit | Residential | New | Completed | Residential - LWH - SUITE #3 - Plumbing To construct a 2 storey laneway house building with an open parking pad providing 1 parking space over gravel, having vehicular access from the 20' Lane. Note: This is a 1 ½ storey building pursuant to the Zoning & Development By-law. 1. Covenant not required 2. No Strata Titling permitted 3. No A/C Unit proposed | NULL
GP-2021-00459 | 2021-02-05 | 1243 NOOTKA STREET, Vancouver, BC V5K 4E6 | Gas Permit | Residential | Renovation | Completed | Residential - Re&Re LG 27" Gas Dryer | NULL
GP-2021-00449 | 2021-02-24 | 3528 W 43RD AVENUE, Vancouver, BC V6N 3J9 | Gas Permit | Residential | New | Completed | Residential - INFILL - 3528 W 43RD AV - {SOUTHEAST} Gas fitting boiler, cooktop, bbq To develop an infill two-storey plus basement multiple dwelling containing 3 units on this site. This application is related to BP-2019-04165 and both building permit applications are processed/issued on one set of drawings. Application documents are filed under BP-2019-04163. AMEND FEB 18/2021 ADD 1 FIREPLACE {PIPING ONLY} 30,000 BTU - If work on this site could lead to the disturbance of soil advise applicant to contact the Provincial Archaeology Branch at 250-953-3334 for necessary permits. In addition, please be advised that reports from an Archaeologist (AIA, AOA) and permits from the First Nations may be necessary prior to the release of your City of Vancouver permits. | NULL
EP-2021-00921 | 2021-02-05 | 4409 BOUNDARY ROAD, Vancouver, BC V5R 2N3 | Electrical Permit | Commercial | Tenant Improvement | Completed | Installation / Repair - Commercial - Sign Connection RE: SI-2020-00091 To install one (1) illuminated fascia sign on the East elevation of this building. "MASALA MEATS MEAT & CONVENIENCE STORE w/ logo" | 450
GP-2021-00451 | 2021-02-09 | 2493 W 7TH AVENUE, Vancouver, BC | Gas Permit | Residential | New | Completed | Residential - gas fitting firepit | NULL
GP-2021-00453 | 2021-02-05 | 1825 E 37TH AVENUE, Vancouver, BC V5P 1E9 | Gas Permit | Residential | Addition | Completed | Residential - re and re gas range | NULL
SP-2021-00150 | 2021-02-09 | 808 NELSON STREET, Vancouver, BC V6Z 2H2 | Sprinkler Permit | Commercial | Tenant Improvement | Completed | Commercial - Add & relocate sprinkler heads for interior alteration. #1903 - Interior alterations for updates to the existing dwelling unit (#1903) on the 19th floor in this existing mixed-use building on this site. Scope of work includes : interior demolition - remove flooring, millwork, walls, appliances, plumbing fixtures, jacuzzi and lighting; Kitchen and bathroom updates - new millwork, appliances, plumbing fixtures, tiles; Master bedroom - build walk-in closet; new walls for 2nd bedroom, new doors, flooring, lighting, finishes and paint throughout. OK for field review as per C. Yue on 11/2/20 This permit was reviewed under the 2019 VBBL during the Covid 19 pandemic. Notes: ~ Energy Upgrade: L2 - Lighting - Install energy efficient lighting fixtures (single occupied space area). ~ Building Sprinklered – Sprinkler Permit is not required. ~ District Building Inspector to determine on site if removal of wall(s) requires a Structural Engineer. | NULL
GP-2020-01942 | 2020-07-27 | 1137 KEEFER STREET, Vancouver, BC V6A 1Z2 | Gas Permit | Commercial | Renovation | Completed | Commercial - Gas Interior alterations only and a change of use from Wholesale-Class A to a new Storage Warehouse use, which includes the removal of the unauthorized mezzanine addition at the north portion of the main floor and reduce existing mezzanine on 2nd fl plan at this existing industrial building. Scope of work: - remove interior offices and finishes - remove & install millwork, doors, walls, and existing racking - plumbing fixtures, electrical work and new furnaces. 2Psi's for the roof top unit | NULL
GP-2020-01943 | 2020-07-28 | 453 E 28TH AVENUE, Vancouver, BC V5V 2N2 | Gas Permit | Residential | New | Completed | Residential - Gas line hook up to range top 39,000 BTU | NULL
GP-2020-01983 | 2020-07-29 | 878 E 61ST AVENUE, Vancouver, BC V5X 2C3 | Gas Permit | Residential | Addition | Completed | Residential - Replacement of a new furnace. | NULL
EP-2020-05533 | 2020-07-29 | 5818 CHURCHILL STREET, Vancouver, BC V6M 3H2 | Electrical Permit | Residential | New | Expired | Temporary Power - Residential - To provide temporary power to this site. VALID: JULY 26, 2020 to JULY 25, 2021 EP-2019-06731: Expired (Temporary Power) | NULL
PP-2020-02466 | 2020-07-28 | 3005 W BROADWAY, Vancouver, BC V6K 2G9 | Plumbing Permit | Commercial | Tenant Improvement | Completed | Commercial - Backflow installation | NULL
GP-2020-01951 | 2020-07-27 | 2194 E 7TH AVENUE, Vancouver, BC V5N 1S7 | Gas Permit | Residential | Renovation | Completed | Residential - remove old hot water tank and replace with a new high efficiency tank-less water heater. . | NULL
EP-2020-05539 | 2020-07-29 | 4232 WINDSOR STREET, Vancouver, BC V5V 4P4 | Electrical Permit | Residential | New | Completed | Installation / Repair - Residential - Wiring and installation of security alarm system, CCTV, telephone and TV cables. ******** -To construct a 2 storey one-family dwelling with a secondary suite located in the Basement/Cellar with a detached accessory building (garage), at the rear providing 2 indoor parking spaces and 1 outdoor parking space , having vehicular access from the lane. | 3800
EP-2021-00924 | 2021-02-08 | 580 SE MARINE DRIVE, Vancouver, BC | Electrical Permit | Commercial | Addition | Completed | Installation / Repair - Commercial - Reconnecting sign | 150
BP-2021-00425 | 2021-02-24 | 4626 WINDSOR STREET, Vancouver, BC V5V 4P7 | Building Permit | Building Permit (BP) | Salvage and Abatement | Completed | Low Density Housing - Salvage and Abatement - Salvage and abatement permit only for DB-2021-00423 and to be completed under the supervision of a registered professional. This permit does not authorize demolition, deconstruction or construction work. QP: Harvey Wong, CRSP, ROHT* of Kinetic OHS Services Ltd. | 0
GP-2021-00461 | 2021-02-05 | 3051 W 8TH AVENUE, Vancouver, BC | Gas Permit | Residential | Renovation | Completed | Residential - Re & Re of a Wolf 30" Gas Range | NULL
PP-2021-00435 | 2021-02-08 | 995 W 22ND AVENUE, Vancouver, BC V5Z 2A2 | Plumbing Permit | Residential | Renovation | Completed | Residential - re and re Install one outside sump with no pump and drainage >>>>> Piping is for storm/sewer | NULL
GP-2021-00454 | 2021-02-05 | 3337 W 3RD AVENUE, Vancouver, BC V6R 1L3 | Gas Permit | Residential | Renovation | Completed | Residential - re re water heater | NULL
DB-2021-00426 | 2021-06-15 | 515 SKEENA STREET #3, Vancouver, BC V5K 4P1 | Building Permit | Development and Building Permit (DB) | New Building | Issued | Low Density Housing - New Building - To construct a 2 storey laneway house building ($199,132.50) with an open parking pad, providing 1 parking space, having vehicular access from the lane. Note: This is a 1 ½ storey building pursuant to the Zoning & Development By-law 1. No Strata Titling permitted 2. No A/C unit proposed 3. Schedule B: Jason Hui, P.Eng (778-319-3403) Structural & Geotechnical 4. HPO: Residential Builder - Dinkar Wason (Yuvraj Properties Ltd.) Addressing Note #3-515 Skeena St - Laneway House Note: As the result of the addition of the laneway house, the main house / principal dwelling will be assigned a suite number and the site will be as follows: #1-515 Skeena St = One Family Dwelling / Principal Dwelling #3-515 Skeena St = Laneway House Address and suite numbers assigned as per approved plans for Fire and Emergency response. The address number is to be posted on the building to be visible from the street and the suite numbers are to be posted at the suite entries in accordance with the Building By-law prior to final inspection. ******THIS PERMIT HAS BEEN ISSUED UNDER THE REQUIREMENTS OF VBBL #12511 (2019)****** | 199132.5
PP-2020-02468 | 2020-07-28 | 20 W 46TH AVENUE, Vancouver, BC V5Y 2W7 | Plumbing Permit | Residential | New | Completed | Residential - LWH - SUITE #3 - new laneway house To construct a 2 storey laneway house building with an open parking pad, providing 1 parking space, having vehicular access from the lane. Note: This is a 1 ½ storey building pursuant to the Zoning & Development By-law Note: Bldg 1 (principal bldg) addressed #1-20 W 46th Ave. retained on site. 1. No A/C unit proposed | NULL
GP-2020-01947 | 2020-07-28 | 1578 W 62ND AVENUE, Vancouver, BC V6P 2E9 | Gas Permit | Residential | New | Issued | Residential - new fireplace To construct a 2 storey + cellar one-family dwelling with a parking pad at the rear providing 3 parking spaces, having vehicular access from the lane. Note: This is a 2 storey building pursuant to the Zoning and Development By-Law 1- Covenant registered at the Land Title Office under CA7335995 2- No strata titling permitted 3- No proposed bar sink 4- A/C unit proposed at the rear 5- Schedule B: K. J. Ma P.Eng (604-599-8890) Structural & Geotechnical 4- HPO: Residential Builder- R&M Vancouver Construction Co. Ltd | NULL
EP-2020-05542 | 2020-07-29 | 1655 E 11TH AVENUE, Vancouver, BC V5N 1Y8 | Electrical Permit | Residential | New | Completed | Installation / Repair - Residential - tv,telephone,alarm prewire and complete Building permit work description: 2.5 STOREY 2FD + DETACHED 2 CAR GARAGE To construct a 2.5 storey two-family dwelling with a detached accessory building (garage) at the rear providing 2 parking spaces, having vehicular access from the lane. 1. No Strata Titling permitted 2. Two A/C Unit proposed at rear yard 3. No bar sink proposed 4. Schedule B: (MD SHAHIDUL ALAM) P.Eng (604-653-7476) Structural & Geotechnical 6. BC Housing (Anmol Holding Ltd) This is a 2 storey building pursuant to the Zoning and Development By-Law ******THIS PERMIT HAS BEEN ISSUED UNDER THE REQUIREMENTS OF VBBL 2014 ***** All rooms adjacent to East and West exposing building face shall be sprinklered. "Combustible projections or roof soffits on an exposing building face shall not project to less than .45m from the property line and shall be in compliance with VBBL 2014 9.10.15.5.(9) The entire building, INCLUDING THE ATTACHED GARAGE (if applicable), to be sprinklered to NFPA 13D. Any alterations or conversions to the attached garage (if applicable) to habitable living space shall not be permitted without first obtaining the approval of the Director of Planning and the Chief Building Official. Thermal protection measures and Laneway house design guidelines shall be required to be met prior to the approval of the conversion. | 3000
PP-2021-00436 | 2021-02-09 | 3941 MAIN STREET, Vancouver, BC | Plumbing Permit | Commercial | Renovation | Completed | Commercial - Re and Re Sanitary sewer line replacement New outside storm sump with no pump >>>>> AMEND: Feb 8, 2021 Address entered incorrectly - correct address is 3941 Main Street | NULL
GP-2021-00455 | 2021-02-05 | 1521 SE MARINE DRIVE, Vancouver, BC V5P 2R3 | Gas Permit | Residential | Renovation | Completed | Residential - replace gas furnace | NULL
BP-2021-00432 | 2021-06-14 | 3996 W 19TH AVENUE, Vancouver, BC V6S 1E1 | Building Permit | Building Permit (BP) | Demolition / Deconstruction | Completed | Low Density Housing - Demolition / Deconstruction - To demolish the existing one family dwelling building ($15,000) on this site by means of deconstruction. Demo Declaration – Canadian Excavating Ltd. (604-728-0434) This permit is subject to the Green Demolition Bylaw (11023) Pre-1950 with Character Merit Green Demolition Conditions Apply 90% Recycling Rate of Building Materials Required | 15000
EP-2021-00926 | 2021-02-08 | 1770 W 7TH AVENUE, Vancouver, BC V6J 4Y6 | Electrical Permit | Commercial | Tenant Improvement | Completed | Installation / Repair - Commercial - RE & RE Heat Pump. Retrofit - Like for like exact appliance replacement. Service remained the same, breaker & electrical feed confirmed to be originally sized properly. | 250
EP-2021-00927 | 2021-02-08 | 1238 MELVILLE STREET #2601, Vancouver, BC V6E 4N2 | Electrical Permit | Commercial | Renovation - Dwelling Unit(s) only | Completed | Installation / Repair - Commercial - apartment renovation. kitchen reno, add LED strip lights in living room, bathrooms. >#2601 - To permit interior alterations to this unit #2601 in this existing Multiple Dwelling Building on this Site. Scope of work to remove wall in the kitchen, update kitchen cabinets, counter-top, appliances and fixtures, updates to both bathrooms and related plumbing and electrical work. Enclosed solarium to remain in Master Bedroom. Bulk Storage to Remain Next to Kitchen in Hallway OK For Field Review per A.Campbell - Nov.27.2020 Notes: 1. Energy upgrade trigger: L2 - Lighting - Install lighting dimmer, timers, and/or motion detectors on interior lights 2. Building Inspector to determine on site if a separate sprinkler permit is required. No sprinkler permit required per DBI D. Holbrook Jan 26/21. 3. Building Inspector determine structural required for the removal of non-loadbearing partition wall in the kitchen | 3000
GP-2020-01949 | 2020-07-29 | 2675 WALLACE STREET, Vancouver, BC V6R 3V6 | Gas Permit | Residential | New | Issued | Residential - Gas fitting works To construct a 2 storey + cellar one-family dwelling with a detached accessory building (garage), at the rear providing 3 parking spaces, having vehicular access from the lane. | NULL
GP-2020-01948 | 2020-07-28 | 190 W 45TH AVENUE, Vancouver, BC V5Y 2W1 | Gas Permit | Residential | New | Completed | Residential - Piping only for dryer To construct a 2 storey laneway house building with an attached garage providing 2 parking spaces and 1 required open parking over gravel providing 3 parking spaces in total, having vehicular access from the 20' Lane. | NULL
GP-2020-01952 | 2020-07-29 | 25 W 11TH AVENUE, Vancouver, BC V5Y 1S6 | Gas Permit | Residential | Renovation | Completed | Residential - re re boiler ** Amend: Aug. 31st -This is an installation of a new tankless water heater (199,000 BTU) - not boiler | NULL
GP-2020-01950 | 2020-07-29 | 1860 E 7TH AVENUE, Vancouver, BC V5N 1S2 | Gas Permit | Residential | New | Completed | Residential - FRONT UNIT - Natural gas lines for residential duplex. Rough-in piping is black iron To construct a 2 storey two-family dwelling with a secondary suite located in the south portion of Basement. Envelope and Environmental Separation designed according to Part 5. 1- Covenant registered at the Land Title Office under CA7593877 2- No strata titling permitted 3- A/C unit proposed in rear yard | NULL
EP-2020-05545 | 2020-07-30 | 166 E 46TH AVENUE, Vancouver, BC V5W 1Z4 | Electrical Permit | Residential | New | Issued | Installation / Repair - Residential - New wring for laneway house Building permit work description: 1.5 STOREY LANEWAY HOME + 1 OPEN PARKING To construct a 2 storey laneway house building with an open parking pad providing 1 parking space over gravel, having vehicular access from the 20' Lane. Note: This is a 1 ½ storey building pursuant to the Zoning & Development By-law. 1. Covenant registered at the Land Title Office under CA7892122 2. No Strata Titling permitted 3. No A/C Unit proposed 4. Schedule B: (Henry Sy- Nig Hsu) P.Eng (604.322.7158) Structural & Geotechnical 5. BC Housing (Sharp Projects Ltd) NOTE: To achieve the required FSR. A floor space exclusion of 3% has been applied to this application as per section 11.24.18 of the district schedule, to accommodate improved building performance. Address has been assigned per the approved plans as the fire/emergency access to the laneway house is from the West side. This access must be provided & maintained at 20' Lane at all times in accordance with the Building By-law. "Combustible projections or roof soffits on an exposing building face shall not project to less than .45m from the property line and shall be in compliance with VBBL 2014 9.10.15.5.(9)" The entire building, INCLUDING THE ATTACHED GARAGE (if applicable), to be sprinklered to NFPA 13 D per 3.2.5.12.(3)(d) ******THIS PERMIT HAS BEEN ISSUED UNDER THE REQUIREMENTS OF VBBL 2014 ****** *NEW HOUSE* Note: See DB-2019-03847 for Bldg 1 on site (principal bldg) addressed 170 W 46th Av. TERMS:Building to be sprinklered to NFPA 13D requirements. | 8000
PP-2021-00438 | 2021-02-08 | 5169 WINDSOR STREET, Vancouver, BC V5W 3H7 | Plumbing Permit | Residential | New | Issued | Residential - plumbing for new house | NULL
GP-2021-00464 | 2021-02-11 | 1576 W 62ND AVENUE, Vancouver, BC V6P 2E9 | Gas Permit | Residential | New | Issued | Residential - To install boiler | NULL
GP-2021-00466 | 2021-02-11 | 4423 W 11TH AVENUE, Vancouver, BC V6R 2M2 | Gas Permit | Residential | New | Completed | Residential - Gas piping and installation of a new house | NULL
GP-2021-00468 | 2021-02-12 | 2159 E 28TH AVENUE, Vancouver, BC V5N 2Y1 | Gas Permit | Residential | New | Completed | Residential - Gas piping and installation of a new house -applicant was not aware of the new process to apply for ONE GP for a duplex -have processed two GP's for this time and advised applicant -related GP-2021-00467 | NULL
GP-2021-00469 | 2021-02-11 | 6589 LANCASTER STREET, Vancouver, BC V5S 3A7 | Gas Permit | Residential | New | Completed | Residential - Gas piping | NULL
EP-2021-00936 | 2021-02-23 | 888 HAMILTON STREET #1202, Vancouver, BC V6B 5W4 | Electrical Permit | Commercial | Addition | Completed | Installation / Repair - Commercial - Add 10 LED retrofit pot light in 2 bathroom ceiling. Replace 2 Bathroom fans -No structural work. -No service required. -IMBL is attached | 685
SP-2021-00152 | 2021-02-09 | 6061 KERR STREET, Vancouver, BC V5S 3B6 | Sprinkler Permit | Residential | New | Completed | Residential - to install new sprinkler system To construct a 2 storey + basement one family dwelling building with secondary suite ($963,502.50) located in the basement with a Laneway house, having vehicular access from the lane. Note: Parking for the site has been provided under DB-2020-01539 (Laneway House) Note: This is a 2 storey building pursuant to the Zoning & Development By-law 1. Covenant registered at the Land Title Office under CA8257680 2, A/C units proposed 3. Bar sink located on basement 4. Schedule B: Md. Shahidul Alam P.Eng (604.653.7475) Structural & Geotechnical 5. Schedule B: Zhao Guan, P.Eng. (778.868.5635) Geotechnical 6. HPO: Residential Builder- Trans Pacific Homes Inc Addresses have been assigned per the approved plans, access to the secondary suite is from the south side. This access must be provided & maintained at all times and the building addresses posted to be visible from the street in accordance with the Building By-law. ******THIS PERMIT HAS BEEN ISSUED UNDER THE REQUIREMENTS OF VBBL 2019 (#12511)****** | NULL
SP-2021-00153 | 2021-02-09 | 6061 KERR STREET #3, Vancouver, BC V5S 3B6 | Sprinkler Permit | Residential | New | Completed | Residential - to install new sprinkler system for LWH To construct a 2 storey laneway house building ($231,500.00) with an open parking pad and an enclosed parking garage, providing 2 parking space, having vehicular access from the lane. Note: This is a 1 ½ storey building pursuant to the Zoning & Development By-law 1. Covenant registered at the Land Title Office under CA8257680 2, No A/C units proposed 3. Schedule B: Md. Shahidul Alam P.Eng (604.653.7475) Structural & Geotechnical 4. Schedule B: Zhao Guan, P.Eng. (778.868.5635) Geotechnical 5. HPO: Residential Builder- Trans Pacific Homes Inc Address has been assigned per the approved plans as the fire/emergency access to the laneway house is from the south side. This access must be provided & maintained at all times in accordance with the Building By-law. ******THIS PERMIT HAS BEEN ISSUED UNDER THE REQUIREMENTS OF VBBL 2019 (#12511)****** | NULL
GP-2021-00470 | 2021-02-10 | 2626 W 2ND AVENUE, Vancouver, BC V6K 1J9 | Gas Permit | Residential | Renovation | Completed | Residential - underground gas line to bbq & firepit | NULL
EP-2021-00941 | 2021-02-07 | 6486 COLLINGWOOD STREET, Vancouver, BC V6N 1T6 | Electrical Permit | Residential | New | Expired | Temporary Power - Residential - To provide temporary power. | NULL
PP-2021-00443 | 2021-02-09 | 6263 CHURCHILL STREET, Vancouver, BC V6M 3H6 | Plumbing Permit | Residential | New | Issued | Residential - Install sump pump | NULL
PP-2021-00444 | 2021-02-09 | 6422 ASH STREET, Vancouver, BC V5Z 3G9 | Plumbing Permit | Residential | Renovation - Dwelling Unit(s) only | Completed | Residential - fridge cold line relocation. cap existing cold water supplying the fridge, cut in another water supply to serve the fridge from the kitchen faucet cold line. >>>>> AMEND: Feb 22, 2021 would like to add one more fixture to the permit. 1 x cold water line for a pot filler above the gas range. | NULL
EP-2021-00942 | 2021-02-25 | 3523 W 18TH AVENUE, Vancouver, BC V6S 1A9 | Electrical Permit | Residential | Addition | Completed | Installation / Repair - Residential - to install a 50 amp DP breaker, and install a DCC (power manager system, ) pull cable from the main panel to the garage to install a Porsche charger | 1750
EP-2020-05546 | 2020-08-05 | 1475 E 11TH AVENUE, Vancouver, BC V5N 1Y6 | Electrical Permit | Residential | Renovation | Completed | Installation / Repair - Residential - Upgrading service from 100 A to 200 A | 3200
PP-2020-02471 | 2020-07-28 | 3830 W 18TH AVENUE, Vancouver, BC V6S 1B5 | Plumbing Permit | Residential | New | Completed | Residential - Back Flow Device being installed on irrigation connection Building permit work description: To construct a 2 storey one-family dwelling with a cellar and an accessory building at the rear providing 2 parking spaces and having vehicular access from the lane. 1. A/C unit proposed at rear near garage 2. Schedule A: Eric Stine, Architect (604-732-4545) 3. Schedule B: Eric Stine, Architect (604-732-4545), Architectural 4. Schedule B: Jeff Allester, P.Eng (604-228-0518) Structural & Geotechnical 4. Schedule D-1: Sunil Bhanot, P.Eng (604-575-8220) 5. BC Housing: Averra Developments Inc This is a 2 storey building pursuant to the Zoning and Development By-Law ******THIS PERMIT HAS BEEN ISSUED UNDER THE REQUIREMENTS OF VBBL 2014 AND THE GREEN HOMES PROGRAM****** "Combustible projections or roof soffits on an exposing building face shall not project to less than .45m from the property line and shall be in compliance with VBBL 2014 9.10.15.5.(9) The entire building to be sprinklered to NFPA 13D. "Building envelope and environmental separation as per Part 5 Design" | NULL
BP-2020-02293 | 2020-08-07 | 6257 FRASER STREET, Vancouver, BC V5W 3A2 | Building Permit | Building Permit (BP) | Addition / Alteration | Completed | Field Review - Addition / Alteration - CF-2018-007719 - To remove a large aluminum awning structure over the parking and loading to restore the surface parking and loading (2 parking spaces and 1 Class B Loading space) at the rear of this existing 2 storey Retail-food (Grocery) building. Scope of work includes: removal of fence and structure (roof, posts, beam, light fixtures and associated wiring). OK for field review as per Eun Jeon, July 27, 2020 Notes: Energy Upgrade: Project Type Exempt Building Not Sprinklered – No sprinkler permit required. | 4800
GP-2020-01953 | 2020-08-10 | 4680 WALDEN STREET, Vancouver, BC V5V 3S7 | Gas Permit | Residential | Renovation | Completed | Residential - new gas line into house for range and hot water combi boiler | NULL
EP-2021-00945 | 2021-02-08 | 8811 LAUREL STREET #101, Vancouver, BC V6P 3V9 | Electrical Permit | Commercial | Addition | Completed | Installation / Repair - Commercial - Hook up the D/W and install receptacles. >Unit #101 First tenant fitups Interior and exterior alterations and change of use of unit #101 from warehouse (F2) with ancillary office to Bakery Manufacturing with Ancillary Office. Unit 101 occupies both first and the second floor. Note: 1- Class-1 and Class-2 Cooking Operations 2- A metal sign shall be securely mounted to the front of the type II hood indicating: “COOKING CAUSING GREASE-LADEN VAPOURS IS NOT ALLOWED. EXHAUST SYSTEM IS DESIGNED FOR STEAM AND HEAT REMOVAL ONLY.” 3- Okay for exterior alteration to install 2 roof top units per Planner of the Day Miguel. per Marisa Lee, April 6, 2018 Revision-1 January 28, 2021 1- To modify floor layout of the previous retail section and convert it to packaging and storage. 2- Install new equipment in new packaging, storage, and loading area. 3- Replace the architect of the record and CRP | 1000
GP-2021-00476 | 2021-02-07 | 3460 SE MARINE DRIVE, Vancouver, BC | Gas Permit | Residential | Tenant Improvement | Completed | Residential - remove old natural draft furnace and install a high efficiency furnace | NULL
GP-2021-00477 | 2021-02-07 | 3460 SE MARINE DRIVE, Vancouver, BC | Gas Permit | Residential | Tenant Improvement | Completed | Residential - remove old natural draft furnace and install a high efficiency furnace. | NULL
SP-2021-00155 | 2021-02-10 | 3383 W 29TH AVENUE, Vancouver, BC V6S 1S9 | Sprinkler Permit | Residential | Renovation - Dwelling Unit(s) only | Completed | Residential - basment renovation need built laundry room , one head need , also need fire sprinkler for tenent exsting ,dry side wall outside the door. | NULL
PP-2021-00446 | 2021-02-09 | 8531 SHAUGHNESSY STREET, Vancouver, BC V6P 3Y1 | Plumbing Permit | Residential | New | Completed | Residential - Plumbing through out >>>AMEND: March 15, 2021 Addition of indoor sewage sump. | NULL
EP-2021-00948 | 2021-02-08 | 2106 E 5TH AVENUE, Vancouver, BC V5N 1M6 | Electrical Permit | Residential | New | Completed | Installation / Repair - Residential - 2FD - 2106 E 5TH AV - NORTH UNIT & 2138 LAKEWOOD DR - SOUTH UNIT New construction duplex 200 amp main 125 to each unit To construct a 2 storey + cellar two-family dwelling ($767,425.00) with a detached accessory building (garage) and 1 open parking at the rear providing 2 parking spaces, having vehicular access from the lane. 1. No A/C Unit proposed | 21000
GP-2020-01954 | 2020-07-29 | 788 W 61ST AVENUE, Vancouver, BC V6P 2B5 | Gas Permit | Residential | Renovation | Completed | Residential - Boiler re&re | NULL
BP-2020-02295 | 2020-08-24 | 1386 NICOLA STREET #42, Vancouver, BC V6G 2G2 | Building Permit | Building Permit (BP) | Addition / Alteration | Completed | Field Review - Addition / Alteration - #42 - Interior alterations to the existing dwelling unit, #42 on the 4th storey in this existing Municipally Heritage "A" multiple dwelling building on this site. Scope of work includes: interior demolition - walls, doors, millwork plumbing fixtures; new walls, new bathroom and new/replace plumbing fixtures all bathrooms, new millwork, new doors, paint and finishes throughout. OK For Field Review per A.Campbell - July.27.2020 Notes: ~ Energy Upgrade: L2 - Appliances - Upgrade to an Energuide/Energy Star appliance (washer; dryer) ~ Schedule B Architectural submitted by Jordan Kutev, Architect AIBC MUBA of Jordan Kutev Architect Inc., Tel: 604 299-3222. ~ Building Sprinklered – sprinkler permit is required. | 50000
PP-2020-02473 | 2020-07-28 | 2904 W BROADWAY, Vancouver, BC V6K 2G8 | Plumbing Permit | Commercial | Renovation | Completed | Commercial - Supply and install new dcva on water filter serving the bottle fill station. Supply and install 2 air gaps on trap primers underneath pot filler sink in back kitchen. | NULL
PP-2020-02481 | 2020-07-28 | 1183 LAKEWOOD DRIVE, Vancouver, BC V5L 4M3 | Plumbing Permit | Residential | New | Completed | Residential - 1FD - Drainage and waterlines two floors To construct a two-storey one-family dwelling with attached garage having vehicular access from Lakewood Dr. on this site. All mechanical equipment shall conform to the Vancouver Noise Control by-law # 6555. A/C unit located in rear yard close to north property line is accepted with the condition of maximum sound rating of 45 on an approved sound meter. 1. A/C unit proposed in Rear Yard 2. No bar sink proposed | NULL
GP-2020-01955 | 2020-07-27 | 2847 W 16TH AVENUE, Vancouver, BC V6K 3C5 | Gas Permit | Residential | Addition | Completed | Residential - re and re gas range | NULL
EP-2021-00989 | 2021-02-09 | 510 W BROADWAY, Vancouver, BC V5Z 1E9 | Electrical Permit | Commercial | Tenant Improvement | Completed | Installation / Repair - Commercial - Tel and Data Cabling Interior alteration for the first tenant improvement (offices) on floors 3 to 7 in a new commercial building. | 68000
EP-2021-00949 | 2021-02-09 | 1050 BURRARD STREET #606, Vancouver, BC V6Z 2S3 | Electrical Permit | Commercial | Renovation - Dwelling Unit(s) only | Issued | Installation / Repair - Commercial - SUITE #606 - Renovation of studio suite to include addition of washer and dryer circuits. Removing old FPE panel and installing new panel. Brining kitchen up to code. relocating data and tell. | 3500
EP-2021-00952 | 2021-02-09 | 1570 KOOTENAY STREET, Vancouver, BC | Electrical Permit | Commercial | Renovation | Completed | Installation / Repair - Commercial - Re and Re of indoor and outdoor HVAC units | 1000
EP-2021-00953 | 2021-02-08 | 1131 E 23RD AVENUE, Vancouver, BC V5V 1Y8 | Electrical Permit | Residential | New | Expired | Temporary Power - Residential - To provide temporary power. | NULL
EP-2021-00955 | 2021-02-08 | 2765 E 27TH AVENUE, Vancouver, BC V5R 1N4 | Electrical Permit | Residential | New | Completed | Installation / Repair - Residential - low-voltage, alarm, cctv, phone, data & vacuumm **Amendment Mar 10, 2021** adding rough-in and finishing of speaker value $800 | 4000
EP-2021-00956 | 2021-02-09 | 4417 W 11TH AVENUE, Vancouver, BC V6R 2M2 | Electrical Permit | Residential | New | Completed | Installation / Repair - Residential - sec,tel,tv,data rough-in & completion | 1000
PP-2021-00448 | 2021-02-09 | 1525 E 55TH AVENUE, Vancouver, BC V5P 1Z2 | Plumbing Permit | Residential | New | Completed | Residential - Plumbing Unit # 3 | NULL
GP-2021-00480 | 2021-02-08 | 3911 W 23RD AVENUE, Vancouver, BC V6S 1L1 | Gas Permit | Residential | Tenant Improvement | Completed | Residential - Decommissioning and removal of gas furnace | NULL
EP-2020-05552 | 2020-07-29 | 1101 SEYMOUR STREET, Vancouver, BC V6B 0R1 | Electrical Permit | Commercial | Tenant Improvement | Completed | Installation / Repair - Commercial - 4th floor - Supply and Install 3 light switches and re/re existing switching to suite new layout. Relocate existing light fixtures as required. Building permit work description: 4th floor (entire floor) Interior alterations to provide improvements for this existing Social Service tenant on the 4th floor in this existing mixed use building. Scope of work: Per the 2019 VBBL 2019 to remove 3 doors and to construct new partition walls to create 3 new offices, glazing/sidelights, new secured door to financial area, electrical, plumbing and sprinkler work. TENANT: Aids Vancouver Energy upgrade exempt: Base Building Built to 90.1-2007 or better Note: No changes to existing lighting proposed Building Sprinklered – No sprinkler permit required. | 2000
DB-2020-02296 | 2020-10-26 | 1555 W 59TH AVENUE, Vancouver, BC V6P 1Z1 | Building Permit | Development and Building Permit (DB) | Addition / Alteration | Completed | Low Density Housing - Addition / Alteration - Alteration to this existing one family character home. Scope of work to include; interior, exterior alterations, new bathroom on 2nd floor, alterations to basement, new cladding, new roof and new windows Schedule A submitted by: Gregory Lord, P.Eng 778-388-3076 Structural/Geotechnical schedule B submitted by: Henry S.N. Hsu 604-322-7158 Architectural schedule B submitted by: Gregory Lord, P.Eng 778-388-3076 REUP submitted by: Tommy Youngsung Byun of Capitol Home Energy Inc 604-562-0387 Scope of work to include energy and building upgrades in accordance with Article 11.2.1.4 of the 2019 Vancouver Building By-law and as required by the District Building Inspector. This includes air sealing, attic insulation upgrade, and as required by the Energy Upgrade Proposal. ALL NEW WORK TO MEET VBBL 2019 | 350000
GP-2020-01956 | 2020-07-29 | 3837 W 15TH AVENUE, Vancouver, BC V6R 3A1 | Gas Permit | Residential | New | Completed | Residential - gas To construct a 1 storey with basement laneway house providing 1 on grade parking space, having vehicular access from the lane. ********** Amend: Aug. 25th -3/4" underground gasline gas meter to Laneway 110 feet | NULL
GP-2021-00481 | 2021-02-08 | 8376 SELKIRK STREET, Vancouver, BC V6P 4H9 | Gas Permit | Residential | Renovation | Completed | Residential - hwt re&re | NULL
GP-2021-00483 | 2021-02-08 | 5989 ELM STREET, Vancouver, BC V6N 1A8 | Gas Permit | Residential | Renovation | Completed | Residential - replace gas furnace | NULL
EP-2021-00958 | 2021-02-08 | 1002 STATION STREET, Vancouver, BC | Electrical Permit | Commercial | New | Expired | Temporary Power - Commercial - To provide temporary power. | NULL
GP-2021-00486 | 2021-02-11 | 5074 HIGHGATE STREET, Vancouver, BC V5R 3G8 | Gas Permit | Residential | Renovation | Completed | Residential - Installation of 1 gas fireplace - venting and hook up only | NULL
EP-2021-00961 | 2021-02-09 | 5677 MANITOBA STREET, Vancouver, BC V1V 1V1 | Electrical Permit | Residential | New | Completed | Installation / Repair - Residential - tv,telephone,alarm prewire and complete | 800
GP-2021-00487 | 2021-02-11 | 1069 E 29TH AVENUE, Vancouver, BC V5V 2S5 | Gas Permit | Residential | New | Completed | Residential - Installation of 1 gas fireplace - venting and hook up only | NULL
EP-2021-00963 | 2021-02-09 | 1688 W 4TH AVENUE, Vancouver, BC V6J 1L9 | Electrical Permit | Commercial | Renovation | Completed | Installation / Repair - Commercial - Install power for PC Express area at the front of the store | 2500
BP-2021-00439 | 2022-01-19 | 650 W 41ST AVENUE, Vancouver, BC V5Z 2M9 | Building Permit | Building Permit (BP) | Addition / Alteration | Issued | Certified Professional Program - Addition / Alteration - To demolish the existing Transit Plaza. | 85000
DB-2021-00440 | 2021-07-02 | 1817 E 13TH AVENUE, Vancouver, BC V5N 2B9 | Building Permit | Development and Building Permit (DB) | New Building | Issued | Low Density Housing - New Building - To construct a 2 storey + basement one-family dwelling with a secondary suite ($613,750) located in the basement with a detached accessory building (garage), at the rear providing 2 parking spaces, having vehicular access from the lane. Note: Parking for the site has been provided under DB-2021-00444 (Laneway House) Note: This Building Permit will remain in a suspended status until the associated (green) Demolition Permit BP-2021-00442 is completed. Note: This is a 2 storey building pursuant to the Zoning and Development By-Law 1- No strata titling permitted 2- Bar sink proposed in the basement 3- A/C unit proposed in the rear yard 4- Schedule B: A.D. Prahalad P.Eng (604.831.1431) Structural & Geotechnical 5- HPO: Residential Builder - Norfield Development Ltd 6- Covenant registered at the Land Title Office under CA8796031 ******THIS PERMIT HAS BEEN ISSUED UNDER THE REQUIREMENTS OF VBBL #12511 (2019)****** | 613750
PP-2020-02475 | 2020-07-28 | 127 E 42ND AVENUE, Vancouver, BC V5W 1S5 | Plumbing Permit | Residential | New | Completed | Residential - 1FD+SS - Install 1 sumo above grade To construct a 2 storey one-family dwelling with a secondary suite located on the first floor. Note: parking for this site has been provided under DB-2019-03061 Note: This is a 2 storey building pursuant to the Zoning and Development By-Law 1- Covenant registered at the Land Title Office under CA7758412 2- No strata titling permitted 3- proposed bar sink on first floor 4- No A/C unit proposed | NULL
GP-2020-01957 | 2020-08-10 | 2733 FRASER STREET, Vancouver, BC V5T 3V6 | Gas Permit | Residential | Addition | Completed | Residential - Gas log set installation | NULL
PP-2020-02476 | 2020-07-28 | 61 W 19TH AVENUE, Vancouver, BC V5Y 2B3 | Plumbing Permit | Residential | Renovation | Completed | Residential - 1FD+SS - Rough-in and finish installation Exterior and interior alterations and change of use of this existing one-family dwelling to a one-family dwelling with secondary suite with two parking spaces provided in detached garage. Scope of work includes: new interior layout, new rear deck, new windows, new doors, new skylight, new cladding on front elevation, new hot water system. AMEND: SEPT 29/2020 ADD SHOWER ON SECOND FLOOR | NULL
GP-2020-01958 | 2020-07-29 | 61 W 19TH AVENUE, Vancouver, BC V5Y 2B3 | Gas Permit | Residential | Renovation | Completed | Residential - Rough-in and finish installation Exterior and interior alterations and change of use of this existing one-family dwelling to a one-family dwelling with secondary suite with two parking spaces provided in detached garage. Scope of work includes: new interior layout, new rear deck, new windows, new doors, new skylight, new cladding on front elevation, new hot water system. | NULL
BP-2020-02297 | 2020-12-10 | 965 GREAT NORTHERN WAY, Vancouver, BC | Building Permit | Building Permit (BP) | Addition / Alteration | Cancelled | High Density Housing / Commercial - Addition / Alteration - Interior alteration and a change of use approximately 9,543 sq.ft. from a Workshop to a Motor Vehicle Repair shop with accessory Retail/Vehicle Dealer use, in this existing industrial building on this site. VBBL 2019 - Reviewed during 2020 pandemic crisis. | 100000
GP-2021-00493 | 2021-02-08 | 2985 WALL STREET, Vancouver, BC V5K 0A6 | Gas Permit | Residential | Renovation | Completed | Residential - Re&Re Gas Dryer | NULL
BP-2021-00442 | 2021-06-28 | 1817 E 13TH AVENUE, Vancouver, BC V5N 2B9 | Building Permit | Building Permit (BP) | Demolition / Deconstruction | Completed | Low Density Housing - Demolition / Deconstruction - To demolish the existing one family dwelling building ($15,000) on this site by means of deconstruction. Demo Declaration – Canadian Excavating Ltd. (604-728-0434) This permit is subject to the Green Demolition Bylaw (11023) Pre-1950 Green Demolition Conditions Apply 75% Recycling Rate of Building Materials Required | 15000
BP-2021-00443 | 2021-03-22 | 1817 E 13TH AVENUE, Vancouver, BC V5N 2B9 | Building Permit | Building Permit (BP) | Salvage and Abatement | Completed | Low Density Housing - Salvage and Abatement - Salvage and abatement permit only for DB-2021-00440 and to be completed under the supervision of a registered professional. This permit does not authorize demolition, deconstruction or construction work. QP: Peter Van Bakel - British Columbia Qualified Professionals - 604-780-5683 | 0
DB-2021-00444 | 2021-07-02 | 1817 E 13TH AVENUE #3, Vancouver, BC V5N 2B9 | Building Permit | Development and Building Permit (DB) | New Building | Issued | Low Density Housing - New Building - To construct a 2 storey laneway house building ($163,500) with an open parking pad, providing 1 parking space, having vehicular access from the lane. Note: This is a 1 ½ storey building pursuant to the Zoning & Development By-law 1. No Strata Titling permitted 2. No A/C unit proposed 3. Schedule B: A.D. Prahalad P.Eng (604.831.1431) Structural & Geotechnical 4. HPO: Residential Builder- Norfiled Development Ltd 5. Covenant registered at the Land Title Office under CA8796031 Addressing Note: #3 - 1817 E 13th Av - Laneway House (1.5 storey) Address assigned per approved plans. Fire and Emergency street access (walkway) to the laneway house is from the West side. Street access must be provided and maintained at all times. The building addresses are to be posted and to be visible from the street in accordance with the Building By-law prior to final inspection. ******THIS PERMIT HAS BEEN ISSUED UNDER THE REQUIREMENTS OF VBBL #12511 (2019)****** | 163500
GP-2020-01960 | 2020-07-27 | 3579 W 21ST AVENUE, Vancouver, BC V6S 1H1 | Gas Permit | Residential | Renovation | Completed | Residential - Replacement Hot Water Tank | NULL
GP-2020-01961 | 2020-07-29 | 1137 KEEFER STREET, Vancouver, BC V6A 1Z2 | Gas Permit | Commercial | New | Completed | Commercial - Installation of 2 gas fireplace - venting and hook up only | NULL
EP-2020-05558 | 2020-08-05 | 1880 W 2ND AVENUE, Vancouver, BC V6J 1H9 | Electrical Permit | Commercial | Renovation | Completed | Installation / Repair - Commercial - All electrical and fire alarm work as per drawings submitted Replace control panel Annunciator and some wiring. Amendment: September 10, 2020 Additional Notes : Generator upgrade. Provide power for boiler room system. Exterior lighting upgrade Building permit work description: Exterior alterations for building envelope repair to this 3-storey & basement multiple dwelling residential building on the site. Scope of work includes replace all windows and doors, replace cladding with voluntary insulation upgrade, replace roof and balcony membranes, replace privacy panels and guardrails. OK for exterior changes per D Jung and B Ostrander, Feb.1, 2019. Schedule submitted: A/B/D1 (Arch) by David Evans, P.Eng, 604-207-5125 B (Structural) by Sam Chan, P.Eng, 604-214-1523 Notes: 1. New fibre-cement cladding to be smooth finish. 2. Street use permit required for any equipment or trailer storage on city property 3. Energy Upgrade exempt: Exterior alterations >>>> AMEND: August 13th -uploaded as per City's request -INSPECTOR: PLEASE SEE REQUESTED DOCUMENTS UPLOADED IN THE APPLICATION DOCUMENTS TAB | 80000
PP-2020-02477 | 2020-07-30 | 8680 CAMBIE STREET, Vancouver, BC V6P 6M9 | Plumbing Permit | Commercial | Addition | Completed | Commercial - New 12 backflows as per cross connection | NULL
BP-2020-02299 | 2021-05-25 | 3988 HEATHER STREET, Vancouver, BC V5Z 3L5 | Building Permit | Building Permit (BP) | Demolition / Deconstruction | Completed | Low Density Housing - Demolition / Deconstruction - To demolish the existing one family dwelling building ($15,000) on this site by means of deconstruction. This permit is subject to the Green Demolition Bylaw (11023) Note: Pre-1950 recycling requirement: 75% of non-hazardous construction waste | 15000
PP-2021-00450 | 2021-02-10 | 1788 W 4TH AVENUE, Vancouver, BC V6J 1M1 | Plumbing Permit | Commercial | New | Completed | Commercial - temp water permit for construction use | NULL
EP-2021-00965 | 2021-02-09 | 2290 CAMBIE STREET, Vancouver, BC | Electrical Permit | Commercial | Renovation | Completed | Installation / Repair - Commercial - Head counter Installation | 600
DB-2021-00451 | 2021-09-27 | 3620 E 47TH AVENUE, Vancouver, BC V5S 1E4 | Building Permit | Development and Building Permit (DB) | New Building | Issued | Low Density Housing - New Building - This Building Permit will remain in a suspended status until the associated (green) Demolition Permit BP-2021-00452 is completed. To construct a 2 storey two-family dwelling with 2 secondary suite(s) located in the Basement ($1,462,485.00) with a detached accessory building (garage) and 2 open parking at the rear providing 2 parking spaces, having vehicular access from the lane. 1. Covenant registered at the Land Title Office under CA8987033 2. A/C proposed – Exterior component located in South, Interior component located in Second floor 3. Schedule B: (Md. Shahidul Alam) P.Eng (604.653.7475) Structural & Geotechnical 4. HPO: Residential Builder- Avtar Enterprises Ltd. Note: This is a 2 storey building pursuant to the Zoning and Development By-Law Address Information: Principle Dwelling #1(West): #1-3620 E 47 Ave Secondary Suite #1(West): #2-3620 E 47 Ave Principle Dwelling #2(East): #1-3622 E 47 Ave Secondary Suite #2: #2-3622 E 47 Ave Addresses have been assigned per the approved plans, access to the rear unit is from the North side. This access must be provided & maintained at all times and the building addresses posted to be visible from the street in accordance with the Building By-law. **THIS PERMIT HAS BEEN ISSUED UNDER THE REQUIREMENTS OF VBBL #12511 (2019)** ****ALL PROJECT COORDINATOR NOTES HAS BEEN ACCEPTED BY THE APPLICANT**** | 1462485
GP-2021-00491 | 2021-02-11 | 603 ATLANTIC STREET, Vancouver, BC V6A 2J9 | Gas Permit | Residential | Renovation | Completed | Residential - Install new tankless water heater | NULL
GP-2021-00492 | 2021-02-11 | 3571 PETERSHAM AVENUE, Vancouver, BC V5S 4T9 | Gas Permit | Residential | New | Completed | Residential - Replacing old boiler with new one. | NULL
GP-2021-00494 | 2021-02-12 | 904 E 37TH AVENUE, Vancouver, BC V5W 1G2 | Gas Permit | Residential | New | Completed | Residential - Install 30" Gas Range (applicant was not aware of the new process re: only one GP for a duplex, so have processed both GP's this time -other GP-2021-00495) | NULL
GP-2021-00495 | 2021-02-12 | 902 E 37TH AVENUE, Vancouver, BC V5W 1G2 | Gas Permit | Residential | New | Completed | Residential - Install Bosch 30" Cooktop (applicant was not aware of the new process re: only one GP for a duplex, so have processed both GP's this time -other GP-2021-00494) | NULL
GP-2021-00496 | 2021-02-08 | 3940 W 20TH AVENUE, Vancouver, BC V6S 1G4 | Gas Permit | Residential | Renovation | Completed | Residential - replacing mid efficiency furnace with high efficiency | NULL
BP-2021-00458 | 2021-03-18 | 1483 E KING EDWARD AVENUE #1056, Vancouver, BC V5N 5Z3 | Building Permit | Building Permit (BP) | Addition / Alteration | Completed | Field Review - Addition / Alteration - #1056 Interior alterations only to the kitchen and washrooms to provide improvements to this existing dwelling unit on the 10th Floor in this existing multiple dwelling building. Scope of work includes: Remove existing interior wall and install new interior wall/door to form separate laundry space, relocate stove/ductwork to accommodate for new kitchen layout, radiant flooring in master washroom, lighting, flooring, fixtures, millwork L2 - Appliances - Upgrade to an Energuide/Energy Star appliance (fridge; dishwasher) Building Sprinklered – Building inspector to determine on site if a separate sprinkler permit is required. The services of a Structural Engineer may be required, based upon site inspection by the District Building Inspector. OK for Field Review per Kim V - Feb 8/21 | 110000
BP-2021-00460 | 2021-04-30 | 108 W 21ST AVENUE, Vancouver, BC V5Y 2E2 | Building Permit | Building Permit (BP) | Salvage and Abatement | Issued | Low Density Housing - Salvage and Abatement - Salvage and Abatement Permit only for Building permit: DB-2021-00457 and to be completed under the supervision of a registered professional. This permit does not authorize demolition, deconstruction or construction work. QP: MCA Environmental Consulting Inc. (Tarlochan(Terry) Sunar) Demolition permit: BP-2021-00459 | 0
PP-2021-00453 | 2021-02-10 | 3573 W 37TH AVENUE, Vancouver, BC V6N 2V7 | Plumbing Permit | Residential | Renovation | Completed | Residential - Replace broken water main | NULL
BP-2021-00463 | 2021-03-03 | 1005 JERVIS STREET, Vancouver, BC V6E 3T1 | Building Permit | Building Permit (BP) | Addition / Alteration | Completed | Field Review - Addition / Alteration - #1906 - 19th Floor Interior alterations to provide improvements to dwelling unit #1906 on the 19th floor in this existing multiple dwelling building (Matthew Court) on this site. Scope of work: Fire stopping work related to interior renovations which involves rebuilding walls. Re and Re of bathroom and kitchen. Electrical and Plumbing work. Energy requirements :Energy exempted as per S.Schwebs. Okay for Field Review as per Kim V. February 9, 2021 Note to applicant: The services of a structural engineer may be required, based upon site inspection by the District Building Inspector. | 30000
BP-2021-00464 | 2021-07-16 | 7226 BALACLAVA STREET, Vancouver, BC V6N 1M6 | Building Permit | Building Permit (BP) | Addition / Alteration | Issued | High Density Housing / Commercial - Addition / Alteration - To alter, add to this existing two-storey infill one-family dwelling building and provide three at grade surface parking spaces having vehicular access from Balaclava Street. - Per sequence of construction, proposed scope of work include: - new foundation and crawl space; - main floor structure will be retained; - replace second floor structure; - revise interior layouts on both floors; and - roof structure will be removed and reconstructed. ******THIS PERMIT HAS BEEN ISSUED UNDER THE REQUIREMENTS OF VBBL 2019 AND REVIEWED DURING THE COVID-19 PANDEMIC CRISIS. ******** Rev. #1 - C. Fong - Sept. 28, 2021 - Change of contractor from Apollon Projects to Trillium Project Management Ltd. - Add on site contractor contact info. Rev. #2 - C. Fong - Dec 14, 2021 - Raise roof peak from 31.48' to 32.38'. - Exterior alterations to remove glazed sidelites and transom at front door and in mud room, south and east glazing of main floor living room changed from french door w/ sidelites and transom to 4-panel doors, kitchen window at north wall changed to three separate windows, remove kitchen west wall window and 2nd floor window on south elevation changed to inward french door w/ tempered glass guard at exterior. - Overhang at main floor east elevation increased by 2'. - Chimney wider and deeper to accommodate new stone cladding. - Front path altered to concrete on landscape & architectural site plan. - See related DP-2021-00777. Building Review Branch Notes: - Infill is designed to meet Part 5 design. Sch. A, Sch. D, Struct. B & Geo. B are submitted. - Flood plain covenant is registered. - Entire building is to be sprinklered to NFPA 13D requirements. - All new windows, doors, and skylights shall conform to AAMA/WDMA/CSA101/I.S.2/A440, NAFS. | 800000
GP-2020-01962 | 2020-07-27 | 615 E 65TH AVENUE, Vancouver, BC V5X 2P7 | Gas Permit | Residential | Renovation | Completed | Residential - Replacement Hot Water Tank | NULL
BP-2020-02300 | 2020-08-21 | 3988 HEATHER STREET, Vancouver, BC V5Z 3L5 | Building Permit | Building Permit (BP) | Salvage and Abatement | Completed | Low Density Housing - Salvage and Abatement - Salvage and Abatement Permit To be completed under the supervision of a registered professional. This permit does not authorize demolition, deconstruction or construction work. QP: Jereld Salazar of EMTEC Environmental, Health & Safety Consulting Inc. Building permit: DB-2020-02298 Demolition permit: BP-2020-02299 | 0
PP-2020-02478 | 2020-07-28 | 2296 KITCHENER STREET, Vancouver, BC V5L 2X2 | Plumbing Permit | Residential | Renovation | Completed | Residential - Kitchen renovation. Kitchen sink and dishwasher stay where they are now. Adding a pot filler and fridge water line. | NULL
PP-2020-02479 | 2020-07-28 | 5926 ANGUS DRIVE, Vancouver, BC V6M 3P1 | Plumbing Permit | Residential | New | Issued | Residential - 1FD - outside storm sump & storm & sani sewer to PL To construct a 2 storey + cellar( 2 level of basement) one-family dwelling with a detached accessory building (garage), at the rear providing 2 parking spaces, having vehicular access from the lane. Note: This is a 2 storey building pursuant to the Zoning and Development By-Law. 1- Bar/Sink proposed in Main, Lower & Cellar 2- A/C unit proposed at Upper and Rear yard(next to Planter-Main) AMEND: JUNE 3/2021 to change storm sump to storm pump sump and add 1 gravity sump (Engineer's Ltr uploaded) | NULL
EP-2020-05561 | 2020-07-29 | 1443 W 8TH AVENUE, Vancouver, BC V6H 1C9 | Electrical Permit | Commercial | Addition | Completed | Installation / Repair - Commercial - 1443 W. 8th Install three LED Exit Sign and light combinations on following locations: NOTE: there will be no alterations to the walls. Voluntary upgrade to replace existing exit doors, replace existing exit sign and upgrade emergency lighting to main and 2nd floor of this existing assembly building on this site. CRP: Peter Chu, Architect, 604-298-7063, Email: pkchu@lynx.net Note: "This permit has been reviewed under the 2014 Vancouver Building By-law (#10908)." | 900
GP-2020-01965 | 2020-07-29 | 886 E 38TH AVENUE, Vancouver, BC V5W 1J3 | Gas Permit | Residential | New | Completed | Residential - HOOK UP AND VENTING OF FIREPLACE To construct a 2 storey + cellar one-family dwelling with a secondary suite located in the cellar. Note: parking for this site is provided under DB-2019-04923 Note: This is a 2 storey building pursuant to the Zoning and Development By-Law 1- Covenant registered at the Land Title Office under CA7865801 2- No strata titling permitted 3- proposed bar sink in basement 4- A/C unit proposed in rear yard AMEND: AUG 5/2020 CHANGE ADDRESS TO 886 E 38TH AV FROM 866 E 38TH AV. | NULL
DB-2020-02304 | 2021-05-06 | 6486 COLLINGWOOD STREET, Vancouver, BC V6N 1T6 | Building Permit | Development and Building Permit (DB) | New Building | Issued | Low Density Housing - New Building - To construct a 2 storey + basement one-family dwelling ($1,128,000.00) with an attached garage providing 4 parking spaces, having vehicular access from the street. The entire building, INCLUDING THE ATTACHED GARAGE (if applicable), to be sprinklered to NFPA 13D. 1. Flood Plain Covenant registered at the Land Title Office under CA8901788 2. A/C Unit proposed in rear yard 3. Schedule A: (Brad Lamoureux) P.Eng (604.925.5170) 4. Schedule B: (Brad Lamoureux) P.Eng (604.925.5170) Architectural 5. Schedule B: (Dan Wicke) P.Eng (604.484.2859) Structural 6. Schedule B: (J. Yoshi Tanaka) P.Eng (778.730.1747) Geotechnical 7. Rev #2: Schedule D-1: (Aaron A. Maclellan, P. Eng., M. Eng. (604.946.9910) 8. BC Housing (Trillium Project Management Ltd) Envelope and Environmental Separation designed according to Part 5. “Green Roof shall be designed in accordance with VBBL 3.1.14.4. requirement”. This is a 2 storey building pursuant to the Zoning and Development By-Law ******THIS PERMIT HAS BEEN ISSUED UNDER THE REQUIREMENTS OF VBBL 2019****** All rooms adjacent to East and West exposing building face shall be sprinklered. "Combustible projections or roof soffits on an exposing building face shall not project to less than .45m from the property line and shall be in compliance with VBBL 2019 9.10.15.5.(11) Any Conversion of the basement to provide a secondary suite/lock off unit shall require all the necessary approvals from the City, including a full upgrade in accordance with the current version of the VBBL. The City cannot warrant or guarantee that a secondary suite/lock off unit will be granted upon application submission. Any alterations or conversions to the attached garage to habitable living space shall not be permitted without first obtaining the approval of the Director of Planning and the Chief Building Official. | 1128000
GP-2021-00497 | 2021-02-11 | 3381 COLUMBIA STREET, Vancouver, BC V5Y 3G8 | Gas Permit | Residential | Renovation | Completed | Residential - install new gas fireplace ** Amend 09/16/2021*** Add one more Fireplace both complete | NULL
EP-2021-00969 | 2021-02-09 | 510 W GEORGIA STREET, Vancouver, BC V6B 0M3 | Electrical Permit | Commercial | Renovation | Completed | Installation / Repair - Commercial - To install one (1) relay in room MDF 14.615 to send signal to existing security system. Wiring will be connected to existing smoke detector in the same room. No wall penetrations required | 2000
GP-2021-00573 | 2021-02-16 | 2205 GRAVELEY STREET, Vancouver, BC V5L 3C1 | Gas Permit | Residential | Renovation | Completed | Residential - 1FD+SS - Gas piping Interior and exterior alterations to provide tenant improvements and change of use this existing one family dwelling to one family dwelling with a secondary suite. Scope of work includes layout changes, new skylights, doors and windows. - Install interconnected, hardwired, 120 volt smoke alarms with battery back-up and silencing feature, in each sleeping unit and within 5m outside each sleeping areas on each storey as per Building Bylaw 9.10.19. - Install Carbon Monoxide Alarm as per Building By-Law 9.32.4.2. & Bulletin 2007-007-BU/EL | NULL
DB-2021-00465 | 2021-10-20 | 2646 VENABLES STREET, Vancouver, BC V5K 2R3 | Building Permit | Development and Building Permit (DB) | New Building | Issued | Low Density Housing - New Building - To construct a 2 storey two-family dwelling with 2 secondary suites located in the Basement ($935,250) with a detached accessory building (garage) and 2 open parking at the rear providing 2 parking spaces, having vehicular access from the lane. 1. Covenant registered at the Land Title Office under CA9110188 2. A/C proposed – Exterior component located in rear yard, Interior component located in the Laundry Room, Second Floor. 3. Schedule B: (YATENDRA KUMAR SHARMA) P.Eng (778.863.7076) Structural 4. Schedule B: (ZHAO GUAN) P.Eng (778.868.5635) Geotechnical 5. HPO: Residential Builder- (GOLDENLILNE HOMES LTD) Note: This is a 2 storey building pursuant to the Zoning and Development By-Law Address Information: West Unit #1-2646 Venables St - One Family Dwelling (1st - 2nd floor) #2-2646 Venables St - Secondary Suite (basement) East Unit #1-2648 Venables St - One Family Dwelling (1st - 2nd floor) #2-2648 Venables St - Secondary Suite (basement) Address and suite numbers assigned as per approved plans for Fire and Emergency response. The address numbers are to be posted to the building to be visible from the street and the suite numbers are to be posted at the suite entries in accordance with the Building By-law prior to final inspection. **THIS PERMIT HAS BEEN ISSUED UNDER THE REQUIREMENTS OF VBBL #12511 (2019)** | 935250
EP-2021-00970 | 2021-02-09 | 3304 CAROLINA STREET, Vancouver, BC V5V 4B2 | Electrical Permit | Residential | Renovation | Completed | Installation / Repair - Residential - Kitchen, bathrooms renovation. Suite downstairs to remain and re-wired to code. New fixtures, plugs and switches throughout. Smoke/carbon detectors upgraded to code. >Alteration to an existing one family dwelling. Scope of work to include addition of a secondary suite located on the ground floor, add 3 piece bathroom, remove 2 walls on upper floor and replace vinyl cladding and repair foundation with screw piles. REUP provided by: W Cameron Lochart of Capitol Home Nergy 604-562-0387 Structural/Geotechnical schedule B submitted by; Tarek A El-Amoury 604-336-5080 QP Declaration submitted by: Harvey Wong, CRSP, ROHT of Kinetic OHS Services Ltd. ALL NEW WORK TO MEET VBBL 2019. | 6000
EP-2021-00971 | 2021-02-09 | 1138 LILY STREET, Vancouver, BC V5L 4H6 | Electrical Permit | Residential | New | Completed | Installation / Repair - Residential - wiring and finishing off shed in back 6 pots , plugs and two heaters | 1200
EP-2021-00975 | 2021-02-09 | 2161 E 28TH AVENUE, Vancouver, BC V5N 2Y1 | Electrical Permit | Residential | New | Completed | Installation / Repair - Residential - Rough in and installation of security, TV, Telephone, cameras, data | 1900
GP-2021-00500 | 2021-08-05 | 4718 FAIRMONT STREET, Vancouver, BC V5R 3V2 | Gas Permit | Residential | New | Completed | Residential - gas appliance for new duplex -applicant was not aware of new process, so two GP's were applied -other GP-2021-00498 | NULL
PP-2021-00455 | 2021-02-10 | 2560 E 8TH AVENUE, Vancouver, BC V5M 1W2 | Plumbing Permit | Residential | New | Completed | Residential - Installing new plumbing fixtures inside the duplex | NULL
EP-2021-00978 | 2021-02-08 | 4042 W 29TH AVENUE, Vancouver, BC V6S 1V5 | Electrical Permit | Residential | Addition | Expired | Temporary Power - Residential - To provide temporary power. | NULL
PP-2021-00457 | 2021-03-08 | 1637 E 22ND AVENUE, Vancouver, BC V5N 2P3 | Plumbing Permit | Residential | New | Completed | Residential - Plumbing for new DUPLEX | NULL
EP-2021-00980 | 2021-02-08 | 1661 W 62ND AVENUE, Vancouver, BC V6P 2G1 | Electrical Permit | Residential | New | Expired | Temporary Power - Residential - To provide temporary power. | NULL
EP-2021-00982 | 2021-02-09 | 3560 EUCLID AVENUE, Vancouver, BC | Electrical Permit | Commercial | Addition | Completed | Installation / Repair - Commercial - Install two Smoke alarm in each bedrooms, one emergency light pack , install light fixture >>>> Amend: Feb. 17th -Please amend the project description of this permit Activa's Children Studio Daycare (Unit#4) In-Home Multi-Age Child Care for 6 children none under 30 months As per letter dated February 16, 2021 IA-2021-00037 | 800
EP-2021-00981 | 2021-03-12 | 1661 DAVIE STREET, Vancouver, BC V6G 1W1 | Electrical Permit | Residential | Renovation - Dwelling Unit(s) only | Completed | Installation / Repair - Residential - Add two new dedicated 120 volt 20 amp circuits in bedroom for home dialysis equipment with GFCI receptacles. **Amendment Mar 16, 2021** Hi, I am sorry but I have made a mistake on the address for the permit. The correct address should be #405 1661 Davie Street. Are you able to correct this please? If you have any questions please do not hesitate to call me at 604-970-5025. Thanks very much. | 920
GP-2021-00501 | 2021-02-08 | 3231 E 44TH AVENUE, Vancouver, BC V5R 3B2 | Gas Permit | Residential | Renovation | Completed | Residential - To replace the existing boiler and hot water tank with a high-efficiency Noritz combi boiler | NULL
EP-2021-00984 | 2021-02-23 | 1236 E 19TH AVENUE, Vancouver, BC V5V 1L3 | Electrical Permit | Residential | New | Completed | Installation / Repair - Residential - New duplex home wiring and detached garage, including low voltage **Amendment Feb 24, 2021** Service for duplex is 3-Wire 240V 1-Phase Service Conductor Size is 250kmil AL for 200Amps | 15000
PP-2021-00460 | 2021-02-11 | 5712 EARLES STREET, Vancouver, BC | Plumbing Permit | Residential | New | Completed | Residential - Plumbing for new laneway | NULL
GP-2021-00502 | 2021-02-09 | 4544 W 12TH AVENUE, Vancouver, BC V6R 2R5 | Gas Permit | Residential | Tenant Improvement | Completed | Residential - Re&Re Furnace | NULL
GP-2020-01967 | 2020-07-27 | 3691 W 37TH AVENUE, Vancouver, BC V6N 2W1 | Gas Permit | Residential | Renovation | Completed | Residential - Replacement Hot Water Tank | NULL
BP-2020-02307 | 2020-09-09 | 1480 HOWE STREET, Vancouver, BC V6Z 1R8 | Building Permit | Building Permit (BP) | Addition / Alteration | Completed | Field Review - Addition / Alteration - #3503 - To permit interior alterations to this existing unit #3503 in this existing mixed use building on this site. Scope to Include: - Interior renovation of unit 3503 to switch from 3 bedrooms to 2 bedrooms. - Demo and install interior walls, new doors and closet. DP-2020-00386 (APPROVED) Change July 24,2020 OK For Field Review per A.Campbell & A.Wroblewski - July.27.2020 | 60000
GP-2020-01968 | 2020-07-27 | 525 WINDERMERE STREET, Vancouver, BC V5K 4J1 | Gas Permit | Residential | Renovation | Completed | Residential - Replacement Hot Water Tank | NULL
EP-2020-05563 | 2020-07-29 | 2597 W 1ST AVENUE, Vancouver, BC V6K 1G8 | Electrical Permit | Residential | Renovation | Expired | Temporary Power - Residential - To provide temporary power to this site 200 amp Valid: July 29, 2020 to July 28, 2021 Building permit work description: Exterior and interior alterations to add additional floor area to the basement, main and second floors, add new exterior stairs and to validate the existing roof deck for this existing two storey plus basement side by side two family dwelling with built-in garage on this inside with lane site. THIS PERMIT HAS BEEN ISSUED UNDER THE REQUIREMENTS OF VBBL 2014 AND THE GREEN HOMES PROGRAM* Green roof details on page AS.01 Schedule B- Structural and Geotechnical - H. Hsu P.Eng 604-322-7158 REUP Mark Miao, EasyHome Solutions at 604-999-7932 ENTIRE BUILDING TO BE SPRINKLERED TO NFPA-13R | NULL
GP-2020-01969 | 2020-07-27 | 6455 NANAIMO STREET, Vancouver, BC V5P 4K9 | Gas Permit | Residential | Renovation | Completed | Residential - Replacement Hot Water Tank | NULL
PP-2020-02491 | 2020-07-28 | 1171 LAKEWOOD DRIVE, Vancouver, BC V5L 4M3 | Plumbing Permit | Residential | New | Completed | Residential - 1FD - Drainage and waterlines on two floors To construct a two-storey one-family dwelling with attached garage having vehicular access from Lakewood Dr. on this site. All mechanical equipment shall conform to the Vancouver Noise Control by-law # 6555. A/C unit located in rear yard close to north property line is accepted with the condition of maximum sound rating of 45 on an approved sound meter. 1. A/C unit proposed in Rear Yard 2. No bar sink proposed | NULL
EP-2021-00986 | 2021-02-09 | 1040 HAMILTON STREET, Vancouver, BC V6B 2R9 | Electrical Permit | Commercial | Renovation | Completed | Installation / Repair - Commercial - 4TH FL - Communications cabling #400 Interior alterations to provide improvements for a new office tenant at office unit #400 on the 4th floor of this commercial building on this site. | 42500
EP-2021-00988 | 2021-02-09 | 1649 E BROADWAY, Vancouver, BC V5N 1V9 | Electrical Permit | Residential | New | Expired | Temporary Power - Residential - To provide temporary power. | NULL
GP-2021-00503 | 2021-02-09 | 832 SALSBURY DRIVE, Vancouver, BC V5L 4A2 | Gas Permit | Residential | Addition | Completed | Residential - re and re gas rage | NULL
GP-2021-00505 | 2021-02-11 | 2606 OLIVER CRESCENT, Vancouver, BC V6L 1S7 | Gas Permit | Residential | Renovation | Completed | Residential - Replace Furnace | NULL
GP-2021-00504 | 2021-02-09 | 288 E 22ND AVENUE, Vancouver, BC V5V 1T7 | Gas Permit | Residential | Addition | Completed | Residential - re and re gas range | NULL
EP-2021-00990 | 2021-02-10 | 700 W PENDER STREET, Vancouver, BC | Electrical Permit | Commercial | Tenant Improvement | Completed | Installation / Repair - Commercial - #1501 - 15TH FL - Power and data for Suite 1501 expansion. #1501 - 15th floor - 700 W Pender St Interior alterations to provide tenant improvements and expand unit 1501 into unit 1515 to an existing General Office tenant on the 15th floor (#1501) of this existing commercial building on this site. Scope of work: remove partition walls , new partition walls, demolish existing doors, frames, millwork and electrical work. #1515 has been cancelled and is to be removed | 10900
PP-2021-00461 | 2021-02-11 | 1033 MARINASIDE CRESCENT #1907, Vancouver, BC V6Z 3A3 | Plumbing Permit | Residential | Renovation | Completed | Residential - Apartment plumbing renovation | NULL
EP-2021-00993 | 2021-04-07 | 1030 W GEORGIA STREET, Vancouver, BC V6E 2Y3 | Electrical Permit | Commercial | Tenant Improvement | Issued | Installation / Repair - Commercial - Installation of Fire Alarm, Exit Lighting, Lighting and Controls, Automatic Transfer Switch, Branch Circuits, Communication Cabling, Grounding and Bonding. Reconnected/Relocated service, 347/600 Volts, 1600 Amps, 3 Phase No Lighting compliance form available since the only lighting work that is being done is replacing the fixtures in elevator pit and machine room, little percentage of common area lighting. | 90695
GP-2020-01971 | 2020-07-29 | 937 W 21ST AVENUE, Vancouver, BC V5Z 1Z2 | Gas Permit | Residential | New | Completed | Residential - To install boiler range 2 fireplace bbq There is piping for 2 fireplace bbq | NULL
EP-2021-06122 | 2021-09-13 | 1830 W 5TH AVENUE, Vancouver, BC V6J 1P3 | Electrical Permit | Commercial | NULL | Issued | Annual / Operating - Annual / Operating - Annual / Operating - To provide general repairs and maintenance when needed. Start 09/03/2021 until 09/02/2022 | NULL
EP-2020-05566 | 2020-07-29 | 2545 MAIN STREET, Vancouver, BC | Electrical Permit | Commercial | Renovation - Dwelling Unit(s) only | Completed | Installation / Repair - Commercial - Install surface mounted conduit for branch circuits in suites206,301,404. Fed from new panels installed by Advanco doing service upgrade to building Interior alterations to provide improvements to the electrical closet on level 1 to 3 in this existing mixed-use Vancouver Heritage Registered 'B' building on this site. Scope of work include to change the closet door to double doors and upgrade the fire resistance rating of the walls inside the electrical closet to 1hr FRR. OK for field review as per Ed Loney | 6000
SP-2020-01197 | 2020-07-28 | 3546 E 26TH AVENUE, Vancouver, BC V5R 1M4 | Sprinkler Permit | Residential | New | Completed | Residential - To construct a 2 storey laneway house building with an open parking pad, providing 1 parking space, having vehicular access from the lane. Note: This is a 1 ½ storey building pursuant to the Zoning & Development By-law 1. Covenant registered at the Land Title Office under CA7291351 2. No Strata Titling permitted 3. No A/C unit located 4. Schedule B: Heqing Jian P.Eng (778.987.7461) Geotechnical 5. Schedule B: Ke Jian Ma P.Eng (604.599.8890) Structural | NULL
GP-2020-01973 | 2020-07-29 | 5921 CLARENDON STREET, Vancouver, BC V5R 3K4 | Gas Permit | Residential | New | Completed | Residential - 1FD+SS - new gas installation To construct a 2 storey one-family dwelling with a secondary suite located in the South side of Basement. 1- Non-stratification covenant registered at land title (CA8207484) 2- No strata titling permitted 3- A/C unit proposed at rear yard 4- 8' bar sink in basement | NULL
EP-2021-00991 | 2021-02-09 | 604 E 12TH AVENUE, Vancouver, BC V5T 2H8 | Electrical Permit | Residential | New | Expired | Temporary Power - Residential - To provide temporary power. | NULL
EP-2021-00992 | 2021-02-22 | 605 W KENT AVENUE NORTH, Vancouver, BC | Electrical Permit | Commercial | New | Completed | Installation / Repair - Commercial - install 4 x EV chargers | 8265
PP-2021-00462 | 2021-02-11 | 3519 POINT GREY ROAD, Vancouver, BC V6R 1A7 | Plumbing Permit | Residential | New | Issued | Residential - plumbing dwv, supplies, and roof drains for new 2 level with basement house | NULL
EP-2021-00999 | 2021-02-23 | 4289 ELGIN STREET, Vancouver, BC V5V 4R5 | Electrical Permit | Residential | New | Completed | Installation / Repair - Residential - Install FLO home G5 lvl2 car charger. Living area of house: 195 m^2 195-90 = 105 5kw (8-200-1-a-i) 105-90= 15 1kw (8-200-1-a-ii) 15-15=0 1kw (8-200-1-a-ii) =7kw basic load 7kw + 6kw = 13kw Range load (8-200-1-a-iv) 13kw + *7.68kw = 20.68kw *EVSE load (8-200-1-a-v) 20.68 + (7.68×.25) = 22.6 Dryer load (8-200-1-a-vii-A) No electric heat loads Total load : 22.6kW @ 240v 94.2A calculated load Service size : 200A Branch feeder cable: 8AWG/3C CU Teck cable. EVSE load 32A Breaker size 40A | 1100
EP-2021-00995 | 2021-02-09 | 745 THURLOW STREET, Vancouver, BC V6E 0C5 | Electrical Permit | Commercial | New | Completed | Installation / Repair - Commercial - Installation of sound masking devices and cables | 21184
EP-2021-01008 | 2021-02-09 | 5603 BALSAM STREET, Vancouver, BC V6M 4B6 | Electrical Permit | Commercial | NULL | Expired | Annual / Operating - ANNUAL/OPERATING PERMIT EXPIRED PERMIT EP-2020-01304 General Electrical service work including ballasts, lamps, switches and receptacles VALID: February 13TH, 2021 TIL February 12TH, 2022 | NULL
BP-2021-00471 | 2021-03-17 | 1488 HORNBY STREET #602, Vancouver, BC V6Z 1X3 | Building Permit | Building Permit (BP) | Addition / Alteration | Issued | Field Review - Addition / Alteration - #602 Interior alterations to provide improvements to this existing dwelling unit on the 6th floor of this existing multiple-dwelling building. Scope of work includes: Remove interior non-loadbearing walls to create open concept kitchen, install double vanity/shower in ensuite, install interior non-loadbearing walls for new closets, replace fireplace, LED recessed lighting, sprinkler relocation. Letters of Assurance submitted by: Structural Schedule B, Andrew Vizor P.Eng, 604-221-8411 E2 - Appliances - Upgrade to an Energuide/Energy Star appliance (fridge; dishwasher) Ok for Field Review as per Kim V. February 9, 2021 | 175000
PP-2021-00463 | 2021-04-12 | 980 HOWE STREET, Vancouver, BC V6Z 0C8 | Plumbing Permit | Commercial | Tenant Improvement | Completed | Commercial - Plumbing alterations to suit new office space. | NULL
SP-2021-00160 | 2021-02-16 | 885 W GEORGIA STREET, Vancouver, BC V6C 3E8 | Sprinkler Permit | Commercial | Tenant Improvement | Completed | Commercial - Add and relocate heads to suit new tenant layout 14th floor - elevator lobby/ common corridor Interior alterations provide improvements to the elevator lobby and common corridor on the 14th floor of this existing commercial building on this site. Scope of work: remove finishings and replace with new, electrical and sprinkler alterations. Sprinkler Permit required Energy Upgrade Exemption: N/A (BOMA BESt (Path 1)) OK for Field Review as per S.Yu on Oct 9, 2020 Note: Any units numbers showing on submitted plans are not verified. | NULL
SP-2021-00161 | 2021-02-16 | 127 E BROADWAY, Vancouver, BC V5T 1W1 | Sprinkler Permit | Commercial | Tenant Improvement | Completed | Commercial - 12 existing sprinkler heads in drop ceilings to be removed. 5 new sprinkler heads to be installed. 1 existing sprinkler head to be relocated. Total heads 18. Building Permit for DP-2020-00364 To perform interior alterations by replacing four parking spaces with commercial storage rooms in the underground parking level of this existing commercial building. | NULL
EP-2021-01000 | 2021-02-09 | 68 E 39TH AVENUE, Vancouver, BC V5W 1J7 | Electrical Permit | Residential | New | Completed | Installation / Repair - Residential - Change Feeder Cable Underground ** Amend 07/07/2021** adding service to the permit | 1000
PP-2021-00464 | 2021-02-10 | 5630 ANGUS DRIVE, Vancouver, BC V6M 3N6 | Plumbing Permit | Residential | Renovation | Issued | Residential - 1 outside sump no pump | NULL
EP-2021-01003 | 2021-02-11 | 2609 W 8TH AVENUE, Vancouver, BC V6K 2B5 | Electrical Permit | Residential | New | Expired | Temporary Power - Residential - To provide temporary power. **Amendment Feb 19, 2021** Please change permit to reconnection Mast was damage by fire new mast installed to current code thank you NO DB/BP - Work authorized by this permit is for placement of a temporary power pole only and does not authorize any site construction and/or excavation. A separate Building Permit will be required prior to commencement of any other work on this site. *The residual contamination is located just north of the house so NO digging in that area | NULL
EP-2020-05568 | 2020-07-30 | 5820 CHESTER STREET, Vancouver, BC V5W 3B5 | Electrical Permit | Residential | New | Completed | Installation / Repair - Residential - NEW LANEWAY HOUSE Main house 125 amp Laneway house 125 amp Main service 200 amp Interior/Exterior alteration to convert of this existing detached garage into a new Laneway House (one-storey Laneway House) at the rear of this existing one-family dwelling with secondary suite site as approved by the Board of Variance appeal no. Z35620, granting relaxations of the Site coverage and Parking regulation. Scope of work to add new 3-pc bathroom and stacked washer/dryer in proposed kitchen. Notes: 1. No A/C unit proposed 2. No Strata Titling permitted 2. B1/B2 YK Sharma (778.863.7076) Structural/Geotechnical only 3. HPO - Crown Pacific Development Ltd. 4. Sprinkler to NFPA 13D 5. An annual Vancouver Business License must be obtained prior to the rental of this approved one-family dwelling and/or secondary suite on this site. ******THIS PERMIT HAS BEEN ISSUED UNDER THE REQUIREMENTS OF VBBL 2019***** | 8000
GP-2020-01974 | 2020-07-29 | 5925 CLARENDON STREET, Vancouver, BC V5R 3K4 | Gas Permit | Residential | New | Completed | Residential - LWH - new installation To construct a 1.5 storey laneway house building with an attached garage providing 1 interior parking space + 1 on grade parking space, having vehicular access from the lane. Note: This is a 1 1/2 storey building pursuant to the Zoning & Development By-law 4. No A/C proposed | NULL
EP-2020-05569 | 2020-07-30 | 6356 FLEMING STREET, Vancouver, BC V5P 3H1 | Electrical Permit | Residential | New | Completed | Installation / Repair - Residential - Re and Re existing service from 2 meters to 3 meters. Main service 200A on laneway. 100A for existing house,100amp for existing suite and 100A for laneway ake it 2 position meter base and install 3 position meter base and re connect house,legal suite and laneway to new 3 position meter base | 8000
GP-2020-01976 | 2020-07-29 | 5775 ATHLONE STREET, Vancouver, BC V6M 3A1 | Gas Permit | Residential | New | Completed | Residential - 1FD - Gas pipes ran to stove barbecue and fireplace To construct a 2 storey + cellar one-family dwelling with a detached accessory building (garage), at the rear providing 4 parking spaces, having vehicular access from the lane. Note: This is a 2 storey building pursuant to the Zoning and Development By-Law 1- Bar/Sink proposed in the basement 2- A/C unit proposed in the rear yard | NULL
EP-2021-01004 | 2021-02-10 | 2788 CYPRESS STREET, Vancouver, BC V6J 5E1 | Electrical Permit | Residential | Renovation | Completed | Installation / Repair - Residential - upgrade lighting, kitchen Renovation To permit interior alterations to this existing unit (2788 Cypress Street) in this existing two-family dwelling building on this site. Scope to Include: Removing non-load bearing wall on the main floor. Interior alterations to the main floor and kitchen updates. Updates to second floor bathrooms. Removing two windows in the living room. Change main double doors for single door and side window. | 11000
EP-2021-01001 | 2021-02-10 | 1652 DURANLEAU STREET, Vancouver, BC | Electrical Permit | Commercial | Tenant Improvement | Completed | Installation / Repair - Commercial - Correct wiring deficiencies to meet code requirements. | 900
GP-2021-00510 | 2021-02-09 | 3418 W 20TH AVENUE, Vancouver, BC V6S 1E4 | Gas Permit | Residential | Tenant Improvement | Completed | Residential - replacement of combi boiler | NULL
EP-2021-01010 | 2021-02-10 | 699 CARDERO STREET, Vancouver, BC V6G 3H7 | Electrical Permit | Commercial | NULL | Expired | Annual / Operating - ANNUAL/OPERATING PERMIT-EXPIRED PERMIT-EP-2020-01302 General Electrical service work including ballasts, lamps, switches and receptacles VALID: February 13TH, 2021 TIL February 12TH, 2022 | NULL
EP-2021-01005 | 2021-02-09 | 2198 W 41ST AVENUE, Vancouver, BC V6M 1Z1 | Electrical Permit | Commercial | Tenant Improvement | Completed | Installation / Repair - Commercial - Extra Low Voltage - Installation of CCTV upgrade system. | 17104.87
EP-2021-01011 | 2021-02-10 | 5704 BALSAM STREET, Vancouver, BC | Electrical Permit | Commercial | NULL | Expired | Annual / Operating - ANNUAL /OPERATING PERMIT-EXPIRED PERMIT EP-2020-01301 VALID: February 13TH,/2021 TIL February 12TH, 2022 General Electrical service work including ballasts, lamps, switches and receptacles | NULL
BP-2021-00475 | 2021-06-30 | 2823 ONTARIO STREET, Vancouver, BC | Building Permit | Building Permit (BP) | Addition / Alteration | Issued | Field Review - Addition / Alteration - 2823 Ontario St Interior alterations to provide bathroom/ laundry room updates to unit 2823 Ontario St of this existing MCD containing 2 Dwelling units on the site. OK for Field Review as per S.Yu on Feb 10, 2021 Energy requirements: REUP - Minor (less than 5% of exterior walls in basement) incidental opening of walls for plumbing and electrical installments for new bathroom/laundry; any opened exterior walls to have old insulation removed and insulation upgraded to R-14 Rockwool ComfortBatt insulation Note to applicant: The services of a structural engineer may be required, based upon site inspection by the District Building Inspector | 30000
SP-2020-01199 | 2020-09-04 | 1026 E 13TH AVENUE, Vancouver, BC V5T 2L8 | Sprinkler Permit | Residential | New | Completed | Residential - new sprinkler system To construct an infill one-family dwelling at the rear of the site, providing 1 attached parking space and 1 surface parking having vehicular access from the rear. | NULL
EP-2020-05571 | 2020-07-29 | 3978 W 27TH AVENUE, Vancouver, BC V6S 1R5 | Electrical Permit | Residential | Renovation | Completed | Installation / Repair - Residential - Service change from Main house to Laneway House - Main house service is 100amps and will remain 100amps. | 1000
EP-2020-05573 | 2020-07-29 | 3978 W 27TH AVENUE, Vancouver, BC V6S 1R5 | Electrical Permit | Residential | New | Completed | Installation / Repair - Residential - New laneway house wiring and finishing. New service main 200amps (100amps main house, 100amps laneway house) To construct a 1 storey laneway house building($224,965.00) with 1 open parking pad, having vehicular access from the 20' Lane. 1. Covenant not required with existing house 2. No Strata Titling permitted 3. No A/C Unit proposed 4. Schedule B: (O. Wegner) P.Eng (604.579.0110) Structural 5. Schedule B: (P.K.L. Fong) P.Eng (604.837.3205) Geotechnical 6. HPO: Residential Builder- Smallworks Studios and Laneway Housing Inc. NOTE: To achieve the required FSR. A floor space exclusion of 3% has been applied to this application as per section 11.24.18 of the district schedule, to accommodate improved building performance. Address Information: Principle Dwelling: #1-3978 W 27 Ave Laneway home: #3-3978 W 27 Ave Address has been assigned per the approved plans as the fire/emergency access to the laneway house is from the East side. This access must be provided & maintained at 20' Lane at all times in accordance with the Building By-law. NOTE: Information regarding the principal building on the survey and site plan is for reference only. Any discrepancy between information regarding the principal building on the survey and/or site plan and approved permit drawings for the principal building are neither approved nor authorized under this laneway house permit. *EXISTING HOUSE* Note: Bldg 1 (principal bldg) addressed #1-3978 W 27 Ave retained on site. **THIS PERMIT HAS BEEN ISSUED UNDER THE REQUIREMENTS OF VBBL #12511 (2019) AND THE GREEN HOMES PROGRAM** ****ALL PROJECT COORDINATOR NOTES ACCEPTED BY THE APPLICANT**** | 8000
BP-2021-00478 | 2021-05-06 | 3110 NANAIMO STREET, Vancouver, BC V5N 5G6 | Building Permit | Building Permit (BP) | Salvage and Abatement | Issued | Low Density Housing - Salvage and Abatement - Salvage and Abatement Permit only for Building permit: DB-2021-00478 and to be completed under the supervision of a registered professional. This permit does not authorize demolition, deconstruction or construction work. QP: Apolleon Engineering Inc. (Kurt McInnes) Demolition permit: BP-2021-00477 | 0
PP-2021-00465 | 2021-02-11 | 1932 RUPERT STREET, Vancouver, BC V5M 3S4 | Plumbing Permit | Residential | New | Completed | Residential - fixture | NULL
PP-2021-00482 | 2021-02-26 | 1416 W 8TH AVENUE, Vancouver, BC V6H 1E1 | Plumbing Permit | Commercial | Renovation | Completed | Commercial - Would like to add a shower in the second bathroom No building permit, no building alterations permitted. >>>>> AMEND: March 1, 2021 Change one existing shower location to the wall directly on the opposite side. Add a water dispenser in between the current two washrooms. | NULL
EP-2021-01015 | 2021-02-10 | 5987 ADERA STREET, Vancouver, BC V6M 3J3 | Electrical Permit | Residential | New | Issued | Installation / Repair - Residential - Low voltage includes security alarm, cameras rough in, speakers rough in, central vacuum rough in, intercom , tel/tv/data | 7000
EP-2021-01014 | 2021-04-09 | 738 BROUGHTON STREET, Vancouver, BC V6G 3A7 | Electrical Permit | Commercial | Tenant Improvement | Issued | Installation / Repair - Commercial - Replace existing fire alarm panel in electrical room with new Notifier 3030 panel. Install new LCD at annunciator location. Graphic itself will not be replaced, we will add 1 LED light and one label to the existing graphic. New custom metal will be installed at annunciator location to existing graphic and new LCD. Replace smoke detectors with new addressable smoke detectors and add new in lobbies as required. Replace duct smoke detectors with new addressable duct smoke detectors. Replace heat detectors with new addressable heat detectors. Replace pull stations with new addressable pull stations. Install SLC loop isolator modules in fire alarm panel. Bells and speakers will remain and be reconnected to new fire alarm system. Install relays in machine room for elevator recall. Replace two elevator disconnects in machine room with new c/w feeders to elevator controllers. Replace two cab light disconnects in machine room with new cab light disconnects c/w feeders to elevator controllers. Install new ground wire from building ground in boiler room to elevator machine room c/w ground bar. Install new 30 amp 3 pole breaker in emergency panel in the boiler room and install new 3C#10 in EMT to elevator machine room. Install new splitter in machine room. From new splitter install disconnects for elevator phone and heat pump c/w wiring to equipment. Install new 2-ton heat pump in machine room with condenser outside on roof. Install new exit sign in lobby. Replace existing transfer switch with new c/w pre & post transfer signals. | 107200
EP-2021-01030 | 2021-02-10 | NULL | Electrical Permit | Commercial | New | Completed | Installation / Repair - Commercial - POLE SERVICE Installing Telus micro cell on wooden utility pole at lat long 49.249837, -123.076447 1396 E 23rd, next to 3903 Knight St, Vancouver, hydro pole tag 2299593 | 500
EP-2021-01031 | 2021-02-10 | NULL | Electrical Permit | Commercial | New | Completed | Installation / Repair - Commercial - POLE SERVICE Installing Telus micro cell on wooden utility pole at lat long 49.231019, -123.032046 In alley next to 5750 Tyne St Vancouver, hydro pole tag 23014913 338 531 | 500
PP-2021-00643 | 2021-03-25 | 3510 FRASER STREET, Vancouver, BC V5V 4C6 | Plumbing Permit | Commercial | New | Issued | Commercial - New Construction - Below Grade Plumbing | NULL
DB-2021-00479 | 2021-05-19 | 477 HELMCKEN STREET, Vancouver, BC V6B 2E6 | Building Permit | Development and Building Permit (DB) | Addition / Alteration | Issued | Field Review - Addition / Alteration - Exterior alterations to this Municipally Designated 'M' heritage building at 477 Helmcken Street, as permitted per item #1 below: 1) Exterior alterations to repair the deck membrane The alterations described under item no. 1 above, authorized by the Development Permit Number DB-2021-00479, including conditions and plans forming part thereof, are approved under By-law 9782 and this Development Permit also constitutes a Heritage Alteration Permit. OK for field review as per Jamie Zhang, Feb. 09/21 No sprinkler permit required Schedule A & Schedule B Architectural submitted per Robyn Edgar, 604-873-1181 Schedule B Structural submitted per Paul Good, 604-873-1181 Energy Checklist Exemption: Site/External Alterations | 25000
BP-2021-00481 | 2021-03-25 | 73 E HASTINGS STREET, Vancouver, BC | Building Permit | Building Permit (BP) | Addition / Alteration | Completed | High Density Housing / Commercial - Addition / Alteration - Interior alterations to this existing office (D) space located on the main floor and basement levels. The main floor will house public health uses (D) , including safe supply and supervised consumption spaces. The basement will be ancillary staff and storage spaces. To be reviewed under the 2019 VBBL. | 125000
SP-2020-01200 | 2020-07-28 | 5410 DUMFRIES STREET, Vancouver, BC V5P 3A4 | Sprinkler Permit | Residential | New | Completed | Residential - 2 STOREY 1FD + SS + EXISTING GARAGE To construct a 2 storey one-family dwelling with a secondary suite located in the Cellar with an existing detached accessory building (garage), at the rear providing 2 parking spaces, having vehicular access from the lane. 1. Covenant registered at the Land Title Office under CA7771084 2. No Strata Titling permitted 3. A/C Unit proposed at rear yard 4. Bar sink located in cellar 5. Schedule B: (STR KIMIHISA ITO) P.Eng (604-205-5222) Structural 6. Schedule B: (MAKHAN S. DHILLON) P.Eng (604-537-6271) Geotechnical 7. Schedule A: (KIMIHISA ITO) P.Eng (604-205-5222) Geotechnical 8. BC Housing (GMJ Home Designs Ltd.) | NULL
GP-2020-01977 | 2020-07-29 | 1811 E 6TH AVENUE, Vancouver, BC V5N 1P4 | Gas Permit | Residential | Renovation | Completed | Residential - 1FD - Re pipe existing house Exterior and interior alterations to this existing Single Family Dwelling to underpin portions of existing foundation and lower slab to increase headroom in basement, retaining existing building height; new foundation and ground floor addition at NW corner, renovate both floors and open up main floor and convert to vaulted ceilings; replace windows and doors. Scope of work to include energy and building upgrades in accordance with Article 11.2.1.4 of the 2014 Vancouver Building By-law and as required by the District Building Inspector. This includes air sealing, upgrade ceiling insulation, and as required by the Energy Upgrade Report. Notes: 1. Entire Building to be sprinklered to NFPA-13D 2. New work to comply with 2014 VBBL 3. Prior to final inspection applicant to provide completed Energuide Elevation report to the satisfaction of the District Building Inspector 4. Character house constructed 1923 | NULL
PP-2020-02482 | 2020-07-28 | 120 W 59TH AVENUE, Vancouver, BC V5X 1W9 | Plumbing Permit | Residential | New | Completed | Residential - LWH - Plumbing To construct a 2 storey laneway house building with an open parking pad, providing 1 parking space, having vehicular access from the lane. Note: This is a 1 ½ storey building pursuant to the Zoning & Development By-law 1. Covenant registered at the Land Title Office under CA7829200 2. No Strata Titling permitted 3. No A/C unit. | NULL
EP-2021-01017 | 2021-02-10 | 605 ROBSON STREET, Vancouver, BC | Electrical Permit | Commercial | NULL | Expired | Annual / Operating - Repair & Maintenance Renewal of ep-2020-01526 Valid: Feb 02 2021 to Feb 01 2022 | NULL
PP-2021-00468 | 2021-02-11 | 2788 CYPRESS STREET, Vancouver, BC V6J 5E1 | Plumbing Permit | Residential | Renovation | Completed | Residential - Relocate some plumbing fixtures | NULL
BP-2021-00482 | 2021-04-14 | 1200 W 73RD AVENUE, Vancouver, BC V6P 6G5 | Building Permit | Building Permit (BP) | Addition / Alteration | Completed | Field Review - Addition / Alteration - 5th and 9th floor - Common Lobby Interior alterations only to provide improvements to the 5th and 9th floor common lobby area at this existing Airport Square commercial office building. Scope of work includes removing and replacing finishes to provide new flooring, new doors, walls, ceiling work and installing new lighting. Okay for Field Review as per Kim V Feb 12, 2021 Notes: - Energy Upgrade: L2 - Lighting - Upgrade to incorporate Additional Controls for specialized lighting (per 9.4.1.6 of ASHRAE 90.1 - 2010) - This building is Sprinklered. A separate permit is required for the sprinkler work | 80000
EP-2021-01018 | 2021-02-26 | 19 E 5TH AVENUE, Vancouver, BC V5T 1G7 | Electrical Permit | Commercial | New | Completed | Interim - Commercial - Underground and rough-in work while waiting for the main permit (EP-2021-00842) To construct a new 4 storey building with medium hazard industrial occupancy (F2) at the lowest floor level (Level 1), and, shell office space (D) at levels 2, 3, and 4. Level 1 also includes a mezzanine. The building will be voluntarily constructed to Passive House standards but will not be certified. | 250
DB-2021-00484 | 2021-12-06 | 4255 LAUREL STREET, Vancouver, BC V5Z 2G9 | Building Permit | Development and Building Permit (DB) | Addition / Alteration | Issued | Field Review - Addition / Alteration - Exterior and interior alterations to replace new evaporators at walk in cooler and freezer units and install wall-mounted condenser units on the exterior wall (West side) in this existing hospital rehabilitation facility building. Ok for DB per Benjamin Dufix OK for field review per Jamie Zhang, Feb.09/21 This is a sprinklered building. District Building Inspector to determine if a Sprinkler Permit is required at time of the field review inspection/ No SP required per DBI. Exempted from energy upgrade - Exemption form submitted Schedule A/Architectural Schedule B submitted by Patrick Yue - 778.688.7317 Mechanical/Plumbing Schedule B submitted by Alex Chou- 604.684.5995 | 50000
PP-2021-00470 | 2021-02-11 | 3275 E 20TH AVENUE, Vancouver, BC V5M 2V6 | Plumbing Permit | Residential | New | Completed | Residential - It will be new plumbing fixtures | NULL
BP-2021-00485 | 2021-08-27 | 450 E CORDOVA STREET, Vancouver, BC V6A 3S1 | Building Permit | Building Permit (BP) | Addition / Alteration | Issued | High Density Housing / Commercial - Addition / Alteration - Voluntary Fire Alarm Upgrade, To replace existing Fire Alarm System with new Addressable Fire Alarm System in this existing 4-storey Multiple Dwelling Building. Scope of work includes: - Installation of new smoke detector at elevator lobbies and top of elevator shaft and heat detector for top of garbage chute - Installation of new exit signs, - Installation of new strobe lights within certain suites and in common area conform to 3.2.4.19 - Installation of emergency lights Building Review Branch Notes: - Related to EP-2021-05150 - Existing Single-Stage conventional FAS to be upgraded to Two-Stage fully addressable FAS. 24/7 supervisory staff required on site and is available as per letter submitted by operator (City of Vancouver) - Category #1 of Bulletin 2018-004-BU/EL and item B of noted bulletin. - Elevator recall would be under separate permit. * Reviewed as per VBBL 2019 and issued during 2020 Pandemic Crisis. Revision #1 (Adessa. M, Feb 24th, 2022): - Existing emergency generator to be decommissioned and removed - Existing automatic transfer switch to be decommissioned and removed, - New mini-inverters are to be provided for battery back up of existing emergency circuits. - Existing emergency distribution panel "EM" to be connected directly from normal power. | 1018950
EP-2021-01058 | 2021-02-16 | 1684 W 2ND AVENUE, Vancouver, BC | Electrical Permit | Commercial | Addition | Completed | Installation / Repair - Commercial - Security System Installation | 800
SP-2021-00167 | 2021-02-16 | 369 E 16TH AVENUE, Vancouver, BC V5T 2T7 | Sprinkler Permit | Residential | New | Completed | Residential - new sprinkler system To construct a two-storey plus basement Infill Two-Family Dwelling residential building (Building 2) with three surface parking spaces at the rear of the site, having vehicular access from lane. - See BP-2020-02855 for Character Building. ******THIS PERMIT HAS BEEN ISSUED UNDER THE REQUIREMENTS OF VBBL 2019 AND REVIEWED DURING THE 2020 COVID-19 PANDEMIC CRISIS. ******** Building Review Branch Notes: - Sch-A, Struct. B & Geo. B are submitted. - Entire building is to be sprinklered to NFPA 13D requirements. - All document of Infill & principle building have been included in BP-2020-02855. - All new windows, doors, and skylights shall conform to AAMA/WDMA/CSA101/I.S.2/A440, NAFS. | NULL
EP-2021-01021 | 2021-02-09 | 265 E 4TH AVENUE, Vancouver, BC V5T 1G6 | Electrical Permit | Commercial | Tenant Improvement | Expired | Temporary Power - Commercial - To provide temporary power. | NULL
EP-2021-01023 | 2021-02-10 | 1079 MARINASIDE CRESCENT, Vancouver, BC V6Z 2Z4 | Electrical Permit | Commercial | Tenant Improvement | Completed | Installation / Repair - Commercial - Tenant improvement Lights and plugs for animal hospital Power for X ray machin Em lights | 7500
EP-2021-01024 | 2021-02-10 | 132 W 22ND AVENUE, Vancouver, BC V5Y 2G1 | Electrical Permit | Residential | Renovation | Completed | Installation / Repair - Residential - Additional alarm devices installation for detached garage ( connect to existing system at the house ) | 850
PP-2021-00473 | 2021-02-12 | 1161 BROUGHTON STREET, Vancouver, BC V6G 2B3 | Plumbing Permit | Commercial | Renovation | Completed | Commercial - We are adding a washroom in the entrance of the church. There will be 1 toilet , 1 basin. | NULL
GP-2021-00529 | 2021-02-10 | 4950 MARGUERITE STREET, Vancouver, BC V6M 3K1 | Gas Permit | Residential | Tenant Improvement | Completed | Residential - Re&Re Boiler | NULL
GP-2021-00530 | 2021-02-10 | 2528 ALBERTA STREET, Vancouver, BC V5Y 3L1 | Gas Permit | Residential | Addition | Completed | Residential - re and re gas range | NULL
GP-2021-00531 | 2021-02-10 | 1615 ADANAC STREET, Vancouver, BC V5L 2C7 | Gas Permit | Residential | Tenant Improvement | Completed | Residential - Furnace Replacement AMEND: SEPT.3/2021 Replace a 40 US gallon gas fired hot water heater. | NULL
EP-2021-01034 | 2021-02-10 | NULL | Electrical Permit | Commercial | New | Completed | Installation / Repair - Commercial - POLE SERVICE Installing Telus micro cell on wooden utility pole at lat long 49.207997, -123.093936 IFO 8380 St George Vancouver, hydro pole tag 2609511 | 500
DB-2021-00486 | 2021-05-11 | 4019 W 38TH AVENUE, Vancouver, BC V6N 2Y8 | Building Permit | Development and Building Permit (DB) | Addition / Alteration | Issued | Enquiry Centre - Addition / Alteration - Exterior and interior alterations to convert the existing crawlspace of 53 sq. ft. to habitable area in the basement level of this existing single family dwelling building on this site. Scope of work includes interior layout changes to all floors and removal bay window. Structural schedule B signed and sealed by Zhanchao Zhao, 604.526.1305 Scope of work to include energy upgrade in accordance with Article 11.2.1.4 of the 2014 Vancouver Building By-law. Renovation energy upgrade proposal prepared by Scott Silverthorn, 604.787.1952 | 400000
EP-2020-05617 | 2020-07-30 | 3174 E 22ND AVENUE, Vancouver, BC V5M 2Y8 | Electrical Permit | Residential | New | Completed | Installation / Repair - Residential - upgrade to 200 Amp Main | 4400
PP-2020-02483 | 2020-08-04 | 1255 MAIN STREET, Vancouver, BC V6A 4G5 | Plumbing Permit | Commercial | Renovation - Dwelling Unit(s) only | Completed | Commercial - Domestic water repipe of 75 units on 14 floors | NULL
EP-2020-05575 | 2020-07-29 | 1177 HORNBY STREET #614, Vancouver, BC V6Z 2E9 | Electrical Permit | Commercial | Renovation - Dwelling Unit(s) only | Completed | Installation / Repair - Commercial - supply and install potlights in the kitchen and change a couple of light fixtures no building work alteration, no permit needed. | 1000
BP-2020-02308 | 2020-12-17 | 599 E 55TH AVENUE, Vancouver, BC | Building Permit | Building Permit (BP) | New Building | Issued | High Density Housing / Commercial - New Building - To construct a two-storey One-Family Dwelling infill building with an attached 1-car garage (subsidiary to infill dwelling) and a surface parking space at the rear, having vehicular access from lane. ******THIS PERMIT HAS BEEN ISSUED UNDER THE REQUIREMENTS OF VBBL 2019 AND REVIEWED DURING THE 2020 COVID-19 PANDEMIC CRISIS. ******** Building Review Branch Notes: - Distance to hydrant exceeds 90m. Per VFRS, entire infill building is to be sprinklered to NFPA 13R requirements and provide a FDC installed to the street face (addressed accordingly) for the function of the infill building. - No alteration is proposed to the existing principle building and existing building has not been fully upgraded. - Existing principle building is subject to full upgrade and fully sprinklered per VBBL 11.4.7. if stratification of the parcel/ buildings is contemplated in the future. - Sch-A, Sch-D, Arch. B, Struct. B & Geo. B are submitted. - All new windows, doors, and skylights shall conform to AAMA/WDMA/CSA101/I.S.2/A440, NAFS. | 256000
BP-2020-02309 | 2021-01-12 | 295 W 17TH AVENUE, Vancouver, BC V5Y 1Z9 | Building Permit | Building Permit (BP) | Addition / Alteration | Expired | Field Review - Addition / Alteration - Interior alterations to remove the unauthorized kitchen and validate the layout on the basement in this existing one family dwelling on this site. OK for field review per Jamie Zhang, Jul 28/20 DBI to determine if separate sprinkler permit is required. | 2000
EP-2021-01035 | 2021-02-10 | NULL | Electrical Permit | Commercial | New | Completed | Installation / Repair - Commercial - POLE SERVICE15 amp 120V breaker, 10/2 teck mast with ground bushing Installing Telus micro cell on wooden utility pole at lat long 49.265586, -123.027523 Beside 2110 Skeena on E 5th, Vancouver, hydro pole tag 23014915231582 | 500
SP-2021-00171 | 2021-04-12 | 3543 DUNDAS STREET, Vancouver, BC V5K 1S2 | Sprinkler Permit | Residential | New | Completed | Residential - To supply fire sprinkler system in Duplex To construct a 2 storey two-family dwelling with (2) secondary suite(s) located in the Basement/Cellar ($703,977.50) with a detached accessory building (garage) and 1 open parking at the rear providing 3 parking spaces, having vehicular access from the lane. The entire building, INCLUDING THE ATTACHED GARAGE (if applicable), to be sprinklered to NFPA 13D. 1. Covenant registered at the Land Title Office under CA8376943 2. A/C proposed – Exterior component located in Rear Yard, Interior component located on Second Floor 4. Schedule B: (Md. Shahidul Alam) P.Eng (604.653.7475) Structural and Geotechnical 7. HPO: Residential Builder- Sona Development Ltd. Note: This is a 2 storey building pursuant to the Zoning and Development By-Law Address Information: #1 - 3543 Dundas St - Front Unit - One Dwelling (south portion of the 1st and 2nd storey) #2 - 3543 Dundas St - Front Secondary Suite (south portion of the basement) #3 - 3543 Dundas St - Back Unit - One Dwelling (north portion of the 1st and 2nd storey) #4 - 3543 Dundas St - Back Secondary Suite (north portion of the basement) Addresses have been assigned per the approved plans, access to the rear unit is from the East side. This access must be provided & maintained at all times and the building addresses posted to be visible from the street in accordance with the Building By-law. **THIS PERMIT HAS BEEN ISSUED UNDER THE REQUIREMENTS OF VBBL #12511 (2019).** | NULL
EP-2021-01028 | 2021-02-25 | 820 W 23RD AVENUE, Vancouver, BC V5Z 2A9 | Electrical Permit | Residential | Renovation | Expired | Temporary Power - Residential - To provide temporary power. (applied incorrectly on EP-2021-00502) Amend to Change to 100amp 2021-03-11 | NULL
BP-2020-02310 | 2020-10-06 | 3665 KINGSWAY, Vancouver, BC V5R 5W2 | Building Permit | Building Permit (BP) | Addition / Alteration | Completed | High Density Housing / Commercial - Addition / Alteration - Interior alteration to existing yoga and fitness studio. Scope of work includes construction and demolition of non-load bearing walls and reduce the number of water closets and add showers. Note: 1.0. Maximum number of occupant load is 100 and is limited by the washroom count. 2.0. This application is reviewed under VBBL2019 and issued during 2020 Health pandemic. Revision 1- February 22, 2021: cancelled. Revision 2- July 27th, 2021: 1.0. Minor tweaking to men's washroom, women's washroom and universal washroom. 2.0. Sink and fridges added behind front desk. 3.0. Wall and door frame added to separate laundry/utility area in the back of the studio. | 45000
GP-2020-01981 | 2020-07-29 | 2264 W 33RD AVENUE, Vancouver, BC V6M 1C2 | Gas Permit | Residential | New | Completed | Residential - 1FD - new range To construct a 2-storey one-family dwelling with a detached accessory building (garage) at the rear providing 2 parking spaces, having vehicular access from the lane. 1- No A/C unit proposed | NULL
BP-2020-02312 | 2020-09-22 | 7549 OAK STREET, Vancouver, BC V6P 4A4 | Building Permit | Building Permit (BP) | Salvage and Abatement | Completed | Enquiry Centre - Salvage and Abatement - Salvage and abatement of this existing one family dwelling. Related permits: 7549 Oak Street: BP-2020-02311 (demo) BP-2020-02312 (S&A) 7557 Oak Street: BP-2020-02313 (demo) BP-2020-02314 (S&A) 7569 Oak Street: BP-2020-02315 (demo) BP-2020-02316 (S&A) 7575 Oak Street: BP-2020-02317 (demo) BP-2020-02318 (S&A) | 0
BP-2020-02313 | 2021-05-19 | 7557 OAK STREET, Vancouver, BC V6P 4A4 | Building Permit | Building Permit (BP) | Demolition / Deconstruction | Issued | Enquiry Centre - Demolition / Deconstruction - To demolish this existing one family dwelling on this site. 7549 Oak Street: BP-2020-02311 (demo) BP-2020-02312 (S&A) 7557 Oak Street: BP-2020-02313 (demo) BP-2020-02314 (S&A) 7569 Oak Street: BP-2020-02315 (demo) BP-2020-02316 (S&A) 7575 Oak Street: BP-2020-02317 (demo) BP-2020-02318 (S&A) | 15000
GP-2021-00535 | 2021-02-11 | 1061 E 40TH AVENUE, Vancouver, BC V5W 1M5 | Gas Permit | Residential | New | Completed | Residential - 1 Boiler, Piping only for 2 Range, 1 BBQ and 1 Fireplace >>> Amend: Feb. 25th -We want to do complete installation for fireplace. Could you please change fireplace piping only to complete installation | NULL
EP-2021-01037 | 2021-02-10 | NULL | Electrical Permit | Commercial | New | Completed | Installation / Repair - Commercial - POLE SERVICE Installing Telus micro cell on wooden utility pole at lat long 49.284520, -123.095339 IFO 49 Dunlevy Ave, Vancouver, hydro pole tag 23054917257053 | 500
EP-2021-01029 | 2021-02-10 | 655 BURRARD STREET, Vancouver, BC V6C 2R7 | Electrical Permit | Commercial | NULL | Expired | Annual / Operating - Annual operating permit VALID: February 6, 2021 to February 5, 2022 RENEWAL FOR EP-2020-00834: Expired (Annual / Operating - Annual) | NULL
DB-2021-00488 | 2021-05-27 | 107 N KASLO STREET, Vancouver, BC V5K 3M9 | Building Permit | Development and Building Permit (DB) | Addition / Alteration | Completed | Enquiry Centre - Addition / Alteration - Exterior and interior alterations to convert the existing one-family dwelling to a one-family dwelling with a secondary suite. The scope of work includes to validate the rear covered deck, provide new sunken patio, and remove two unauthorized doors on the north elevation. Renovation energy upgrade proposal prepared by Bobby Gill, 604.505.7837 Structural certification of aluminum canopy signed and sealed by Christopher Man, 604.874.3237 Note: - No strata-titling permitted. - An annual Vancouver Business License must be obtained prior to the rental of this approved one-family dwelling and/or secondary suite on this site. - Dedicated 3'-0" wide firefighting access path with overhead clearance of 2m to be maintained at all times. - Smoke alarms to be installed in conformance with Vancouver Building Bylaw subsections 3.2.4 and 9.10.19. - CO Alarms to be installed in conformance with Vancouver Building Bylaw subsections 6.2.4 and 9.32.4. - All unsafe guards and handrails to be upgraded to the satisfaction of the Chief Building Official. This permit has been issued under the requirements of VBBL 2019 | 70000
EP-2021-01039 | 2021-02-10 | NULL | Electrical Permit | Commercial | New | Completed | Installation / Repair - Commercial - POLE SERVICE Installing Telus micro cell on wooden utility pole at lat long 49.264723, -123.154735 , IFO 2190 W 8th Ave, Vancouver, hydro pole tag 2198328 | 500
EP-2021-01040 | 2021-02-10 | NULL | Electrical Permit | Commercial | New | Completed | Installation / Repair - Commercial - POLE SERVICE Installing Telus micro cell on wooden utility pole at lat long 49.245626, -123.098474, IFO 320 E 28th Ave, Vancouver, hydro pole tag 2594822 | 500
EP-2021-01043 | 2021-02-12 | 2901 E HASTINGS STREET, Vancouver, BC V5K 5J1 | Electrical Permit | Commercial | Addition | Completed | Installation / Repair - Commercial - Install ground grid for center vault Gayway C SUB for maintenance upgrade purposes. Note: this is 4160V nominal. -Service not required. We are only upgrading the centre vault ground grid. | 30000
EP-2021-01041 | 2021-02-10 | NULL | Electrical Permit | Commercial | New | Completed | Installation / Repair - Commercial - POLE SERVICE Installing Telus micro cell on wooden utility pole at lat long 49.204246, -123.137036, In alley behind 1370 W 73rd Ave, Vancouver, hydro pole tag 2584907 | 500
EP-2021-01044 | 2021-02-10 | 1482 ROBSON STREET, Vancouver, BC V1V 1V1 | Electrical Permit | Residential | New | Issued | Installation / Repair - Residential - Low Voltage HVAC controls installation ***Amend 02/23/2022** Revise FSR to Alan Barrie, Class C-R-Low Energy, CEL010021529 | 160000
EP-2021-01045 | 2021-02-12 | 7405 PAULSON STREET, Vancouver, BC V1V 1V1 | Electrical Permit | Commercial | New | Completed | Interim - Commercial - Underground conduit, grounding, slab conduit Service not required. This is an interim permit for underground conduit and grounding only. A full permit with sealed drawings will be submitted shortly. | 250
BP-2021-00489 | 2021-09-16 | 2499 W 37TH AVENUE, Vancouver, BC V6M 1P4 | Building Permit | Building Permit (BP) | Addition / Alteration | Issued | High Density Housing / Commercial - Addition / Alteration - Building Permit for DP-2020-00042 Interior and exterior alterations, and addition to convert this existing three-storey character house one-family dwelling to a three-storey MCD containing 4 dwelling units ($1,600,000) and to stratify the lot. ******THIS PERMIT HAS BEEN ISSUED UNDER THE REQUIREMENTS OF VBBL 2019******** Building envelope and environmental separation as per Part 5 design: Schedule A, Jason Skladan, Architect, AIBC (604.928.5301) Schedule B (Architectural), Jason Skladan, Architect, AIBC (604.928.5301) Schedule B, Structural; Jeff Allester, P.Eng. (604.228.0518) Schedule B, Geotechnical; Ward Phillips, P.Eng. (604.716.8881) and Schedule D, Building Envelope Review; Frits A. Huckriede submitted for this project. Building Review Branch Notes: 1. Reviewed during the 2020 pandemic crisis 2. Entire building to be sprinklered to NFPA 13R 3. A/C Unit proposed for Units 3&4 3. See BP-2021-00489 for Building 2 on this site (1 unit dwelling) | 1600000
BP-2020-02315 | 2021-05-19 | 7569 OAK STREET, Vancouver, BC V6P 4A4 | Building Permit | Building Permit (BP) | Demolition / Deconstruction | Issued | Enquiry Centre - Demolition / Deconstruction - To demolish this existing one family dwelling on this site. 7549 Oak Street: BP-2020-02311 (demo) BP-2020-02312 (S&A) 7557 Oak Street: BP-2020-02313 (demo) BP-2020-02314 (S&A) 7569 Oak Street: BP-2020-02315 (demo) BP-2020-02316 (S&A) 7575 Oak Street: BP-2020-02317 (demo) BP-2020-02318 (S&A) | 15000
BP-2020-02316 | 2020-09-22 | 7569 OAK STREET, Vancouver, BC V6P 4A4 | Building Permit | Building Permit (BP) | Salvage and Abatement | Completed | Enquiry Centre - Salvage and Abatement - Salvage and abatement of this existing one family dwelling. 7549 Oak Street: BP-2020-02311 (demo) BP-2020-02312 (S&A) 7557 Oak Street: BP-2020-02313 (demo) BP-2020-02314 (S&A) 7569 Oak Street: BP-2020-02315 (demo) BP-2020-02316 (S&A) 7575 Oak Street: BP-2020-02317 (demo) BP-2020-02318 (S&A) | 0
BP-2020-02317 | 2021-05-19 | 7575 OAK STREET, Vancouver, BC V6P 4A4 | Building Permit | Building Permit (BP) | Demolition / Deconstruction | Issued | Enquiry Centre - Demolition / Deconstruction - To demolish this existing one family dwelling on this site. 7549 Oak Street: BP-2020-02311 (demo) BP-2020-02312 (S&A) 7557 Oak Street: BP-2020-02313 (demo) BP-2020-02314 (S&A) 7569 Oak Street: BP-2020-02315 (demo) BP-2020-02316 (S&A) 7575 Oak Street: BP-2020-02317 (demo) BP-2020-02318 (S&A) | 15000
EP-2020-05578 | 2020-08-05 | 305 W 8TH AVENUE, Vancouver, BC V5Y 1N6 | Electrical Permit | Commercial | Tenant Improvement | Completed | Installation / Repair - Commercial - To replace all existing lighting with new to be controlled via occupancy sensors and timer. To replace all emergency lighting with new. To run power to and connect new furniture desk systems. | 55000
PP-2021-00485 | 2021-02-24 | 810 GRANVILLE STREET, Vancouver, BC V6Z 1K3 | Plumbing Permit | Commercial | Tenant Improvement | Completed | Commercial - install a new vanity sink | NULL
PP-2021-00477 | 2021-02-12 | 6589 LANCASTER STREET, Vancouver, BC V5S 3A7 | Plumbing Permit | Residential | New | Issued | Residential - SUMPS AMEND: Feb 12, 2021 >>>> Sorry i enter “ 2 sump for pump “ is wrong Please change it to 2 sump without pump | NULL
PP-2021-00478 | 2021-02-12 | 3466 PANDORA STREET, Vancouver, BC V5K 1W8 | Plumbing Permit | Residential | New | Completed | Residential - 1 Sump without pump 2 Sump with pump | NULL
DB-2021-00492 | 2021-03-26 | 3281 E 28TH AVENUE #3, Vancouver, BC V5R 1T1 | Building Permit | Development and Building Permit (DB) | New Building | Completed | Low Density Housing - New Building - To construct a 1 storey laneway house building ($163,227.50) with an open parking pad providing 1 parking space, having vehicular access from the 20' Lane. The entire building to be sprinklered to NFPA 13D. 1. Schedule B: (Md. Shahidul Alam) P.Eng (604.653.7475) Structural & Geotechnical 2. BC Housing (Metro-City Projects Inc) NOTE: To achieve the required FSR. A floor space exclusion of 3% has been applied to this application as per section 11.17.24 of the district schedule, to accommodate improved building performance. "Combustible projections or roof soffits on an exposing building face shall not project to less than .45m from the property line and shall be in compliance with VBBL 2019 9.10.15.5.(11)" ******THIS PERMIT HAS BEEN ISSUED UNDER THE REQUIREMENTS OF VBBL 2019****** *EXISTING HOUSE* Note: Bldg 1 (principal bldg) addressed retained on site. | 163227.5
GP-2021-00536 | 2021-02-11 | 1061 E 40TH AVENUE, Vancouver, BC V5W 1M5 | Gas Permit | Residential | New | Completed | Residential - 1 Boiler | NULL
EP-2021-01046 | 2021-02-10 | 745 THURLOW STREET, Vancouver, BC V6E 0C5 | Electrical Permit | Commercial | Tenant Improvement | Completed | Installation / Repair - Commercial - SUITE #420 - Re&Re power and communication cables for workstations #420 - 4th Floor Interior alterations to provide tenant improvements to #420 on the 4th floor for a new office tenant in this existing commercial building on this site. Scope of work includes : remove partition walls and doors, construct new glazing partition walls, electrical and plumbing work. | 14520
PP-2021-00481 | 2021-02-16 | 3755 W 8TH AVENUE #401, Vancouver, BC V6R 1Z2 | Plumbing Permit | Commercial | Renovation - Dwelling Unit(s) only | Completed | Commercial - Ply-B Repipe. All within the Units. Nothing Structural. Repipe from Isolation Valves to Fixtures. See PP-2020-00333 | NULL
EP-2021-01047 | 2021-02-10 | 1335 CYPRESS STREET, Vancouver, BC V6J 3L1 | Electrical Permit | Residential | New | Expired | Temporary Power - Residential - To provide temporary power. | NULL
DB-2021-00494 | 2021-04-15 | 1265 BEACH AVENUE, Vancouver, BC V6E 1V4 | Building Permit | Development and Building Permit (DB) | Addition / Alteration | Completed | High Density Housing / Commercial - Addition / Alteration - Exterior alterations only for guardrail replacement to glass guardrail on every balcony in this existing 11 storey multiple dwelling building ( Group C). Ok for DB as per Hamed G. Schedule A,D, B Architectural & Structural, Florin Bosnea, P.Eng (604.553.4774) submitted for this project. *** This permit has been issued under the requirements of the VBBL #12511 (2019) *** Building Review Branch Notes: 1. Reviewed during the 2020 pandemic crisis 2. Attachment details of glass guards and add a note related to Loads on guard per VBBL 9.8.8.2. 3.Glass in guard shall be designed per VBBL 9.8.8.7 & 9.8.8.8 with top rail. 4.All glass guards shall be designed in accordance with CAN/CGSB-12.20-M per VBBL 4.3.6.1.(1) and 9.6.1.3.(1). | 300000
EP-2021-01049 | 2021-02-10 | 955 VERNON DRIVE, Vancouver, BC | Electrical Permit | Commercial | Addition | Completed | Installation / Repair - Commercial - Adding receptacles in commercial space | 2500
EP-2021-01048 | 2021-02-10 | 120 MILROSS AVENUE #805, Vancouver, BC V6A 4K7 | Electrical Permit | Residential | Renovation - Dwelling Unit(s) only | Completed | Installation / Repair - Residential - New plug layout and strip lighting in living room millwork. New pot lights and strip lighting master ensuite. New wall sconces in master bedroom. No panel work. | 4000
SP-2021-00174 | 2021-02-16 | 7870 OAK STREET, Vancouver, BC V6P 4A5 | Sprinkler Permit | Commercial | New | Completed | Commercial - To install sprinkler to NFPA 13R throughout this three level 6 townhouse units facing Oak street access through the court yard. Refer to SP-2020-01076 for site work, below grade facilities and common underground parking. Reviewed during the 2020 pandemic crisis. | NULL
EP-2021-01053 | 2021-02-10 | 1285 W BROADWAY, Vancouver, BC | Electrical Permit | Commercial | Renovation | Cancelled | Installation / Repair - Commercial - Relocate 2 plugs and install 2 new Quad plugs for 2 new partition walls that have been added. **Amendment Feb 16, 2021** TO CANCEL THIS PERMIT - NO WORK WAS PERFORMED AT THIS SITE - LORE ELECTRIC WAS INFORMED THAT WE ARE NOT AN APPROVED CONTRACTOR TO WORK IN THIS BUILDING | 390
SP-2021-00175 | 2021-02-16 | 978 PARK DRIVE, Vancouver, BC V1V 1V1 | Sprinkler Permit | Commercial | New | Completed | Commercial - To install sprinkler to NFPA 13R throughout this three level 5 townhouse units facing Oak street access through the court yard. Refer to SP-2020-01076 for site work, below grade facilities and common underground parking. Reviewed during the 2020 pandemic crisis. | NULL
SP-2021-00176 | 2021-02-16 | 7858 OAK STREET, Vancouver, BC V6P 4A5 | Sprinkler Permit | Commercial | New | Completed | Commercial - To install sprinkler to NFPA 13R throughout this three level 5 townhouse units facing Oak street access through the court yard. Refer to SP-2020-01076 for site work, below grade facilities and common underground parking. Reviewed during the 2020 pandemic crisis. | NULL
EP-2021-01054 | 2021-02-11 | 1328 MARINASIDE CRESCENT #1605, Vancouver, BC V6Z 3B3 | Electrical Permit | Commercial | Renovation - Dwelling Unit(s) only | Completed | Installation / Repair - Commercial - reno of condo plugs, switches and new led potlights | 8000
BP-2021-00496 | 2021-03-29 | 2879 COMMERCIAL DRIVE, Vancouver, BC V5N 0A6 | Building Permit | Building Permit (BP) | Addition / Alteration | Completed | Field Review - Addition / Alteration - Interior alterations to remove and add partition walls for this existing Retail tenant of this existing mixed-use building on site. Scope of work: Remove & install interior walls, millwork, plumbing fixture and lighting, OK for field review as per C.Yue on 2/10/21 Energy Upgrade: E2 - Lighting - Upgrade to incorporate Automatic Full OFF (per 9.4.1.1.(h) of ASHRAE 90.1-2016) This permit was reviewed under the 2019 VBBL during the Covid 19 pandemic. NOTE : - No grease-laden vapour is permitted (K3) - Existing storefront mullion must not be altered. - Building inspector to determine on site if a separate sprinkler permit is required. | 50000
SP-2020-01242 | 2021-03-26 | 2525 STEPHENS STREET, Vancouver, BC V1V 1V1 | Sprinkler Permit | Commercial | New | Issued | Commercial - For all sprinkler work to the 2014 VBBL; NFPA 13, 2013; standpipe work to NFPA 14, 2010; 2010; and alternative solutions prepared by Celerity Engineering Limited for this newly constructed 13 unit strata development on one storey of commercial with residential entry (4 storeys total). Includes one level below grade parking with loading and share car space at lane. THIS IS A CERTIFIED PROFESSIONAL PROJECT and the CP is Mr. Brian Fraser. This application does not include any of the following: • Warehouse storage arrangements, or mobile compact storage arrangements. • Flexible sprinkler pipe. • Information Technology Equipment Rooms (e.g. IT Rooms, LAN Rooms, etc.). • Alternative solutions with sprinkler related mitigating features. Notes: 1. Sprinkler engineer of Record Mr. Keith Trulson Eng.L. of Integral Group. 2. Separate permit and documents required for tenant improvements. 3. Permit reviewed during COVID-19 Pandemic. Related Permit: 1. SP-2020-01730 - Temporary Construction Standpipe - Issued. | NULL
GP-2020-01996 | 2020-07-30 | 2731 W 7TH AVENUE, Vancouver, BC V6K 1Z3 | Gas Permit | Residential | New | Completed | Residential - 2FD - EAST UNIT - Complete boiler, range and bbq box only To construct a 2-storey two-family dwelling with a detached accessory building (garage) at the rear providing 2 parking spaces, having vehicular access from the lane. Note: This is a 2 storey building pursuant to the Zoning and Development By-Law 1. A/C units proposed at rear yard 2. Bar sinks (2) proposed in rec rooms on basement level AMEND: JULY 30/2020 ADD BUILDING PERMIT & SUBJOB | NULL
GP-2020-01985 | 2020-07-29 | 5885 MAIN STREET, Vancouver, BC V5W 2T2 | Gas Permit | Residential | Addition | Completed | Residential - Replacement of a furnace AMEND: JULY 31/2020 CHANGE USE FROM 1FD TO 2FD | NULL
GP-2020-01987 | 2020-07-31 | 5887 MAIN STREET, Vancouver, BC | Gas Permit | Residential | Addition | Completed | Residential - Replacement of a new furnace | NULL
GP-2020-01988 | 2020-07-29 | 4404 WELWYN STREET, Vancouver, BC V5N 3Z4 | Gas Permit | Residential | Addition | Completed | Residential - Replacement of furnace | NULL
GP-2021-00539 | 2021-02-11 | 2066 W 36TH AVENUE, Vancouver, BC V6M 1K9 | Gas Permit | Residential | New | Completed | Residential - supply and install gas fireplace and vent | NULL
EP-2021-01059 | 2021-02-12 | 6915 OAK STREET, Vancouver, BC V6P 3Z7 | Electrical Permit | Residential | Tenant Improvement | Completed | Installation / Repair - Residential - install car charger in garage. The size of the EV charger branch circuit conductor.- 40 amp. It is a Tesla Level 2 charger (240 volt) | 1000
BP-2021-00499 | 2021-09-10 | 5769 KERR STREET, Vancouver, BC V5R 4B8 | Building Permit | Building Permit (BP) | Salvage and Abatement | Issued | Low Density Housing - Salvage and Abatement - Salvage and abatement permit only for DB-2021-00497 and to be completed under the supervision of a registered professional. This permit does not authorize demolition, deconstruction or construction work. QP: Ramin Hamidnejad, CRSP DBA: Kinetic OHS Services Ltd | 0
EP-2021-01093 | 2021-02-16 | 5712 EARLES STREET, Vancouver, BC | Electrical Permit | Residential | New | Completed | Installation / Repair - Residential - New wiring for LWH. Main service: 200A, LWH: 100A, House: 125A. >>To construct a 2 storey laneway house building ($156,760.00) with an open parking pad providing 1 parking space over gravel, having vehicular access from the 20' Lane. Note: This is a 1 ½ storey building pursuant to the Zoning & Development By-law. The entire building to be sprinklered to NFPA 13D. 1. Schedule B: (Xue Li Chen) P.Eng (778.235.5447) Architectural, Structural & Geotechnical 2. Schedule B: (N.K. Varshney) P.Eng (604.251.6320) Geotechnical 3. BC Housing (Can-West Development Ltd) NOTE: To achieve the required FSR. A floor space exclusion of 3% has been applied to this application as per section 11.17.24 of the district schedule, to accommodate improved building performance. "Combustible projections or roof soffits on an exposing building face shall not project to less than .45m from the property line and shall be in compliance with VBBL 2019 9.10.15.5.(11)" ******THIS PERMIT HAS BEEN ISSUED UNDER THE REQUIREMENTS OF VBBL 2019****** *EXISTING HOUSE* Note: Bldg 1 (principal bldg) addressed 2803 E 42nd AV retained on site. | 8000
EP-2021-01063 | 2021-02-11 | 1339 ROBSON STREET, Vancouver, BC V6E 1C6 | Electrical Permit | Commercial | New | Issued | Installation / Repair - Commercial - Alarm,CCTV,DATA,Audio | 9000
GP-2021-00541 | 2021-02-10 | 1350 W 14TH AVENUE #5, Vancouver, BC V6H 1R1 | Gas Permit | Residential | Renovation | Completed | Residential - Gas fire connection and cap a gas stove | NULL
SP-2021-00177 | 2021-02-16 | 1069 E 29TH AVENUE, Vancouver, BC V5V 2S5 | Sprinkler Permit | Residential | New | Completed | Residential - main house with new sprinkler To construct a 2 storey + basement one-family dwelling with a secondary suite ($925,595.00) located in the basement. Note: This is a 2 storey building pursuant to the Zoning and Development By-Law Note: parking for this site provided by laneway house permit DB-2019-04495 1- Covenant registered at the Land Title Office under CA8351026 2- No strata titling permitted 3- proposed bar sink in rec room 4- No A/C unit proposed in rear yard 5- Schedule B: TAREK A. EL-AMOURY P.Eng (604-336-5080) Structural & Geotechnical 6- Schedule B: TAREK A. EL-AMOURY P.Eng (604-336-5080) Architectural glass guards 7- HPO: Residential Builder- Leone Construction Inc Address Note: Building 1 1069 E 29th Av - primary dwelling unit (basement, South side, 1st & 2nd storey) 1071 E 29th Av - secondary suite (basement North side) Addresses assigned per the approved plans, Fire and Emergency street access (walkway) to the secondary suite is from the East side. Street access must be provided & maintained at all times and the building addresses posted to be visible from the street in accordance with the Building By-law prior to Final Inspection. ******THIS PERMIT HAS BEEN ISSUED UNDER THE REQUIREMENTS OF VBBL 2014********* | NULL
EP-2021-01064 | 2021-06-25 | 1969 E GEORGIA STREET, Vancouver, BC V5L 2B7 | Electrical Permit | Residential | Renovation | Completed | Installation / Repair - Residential - Run power for outdoor HVAC unit | 800
EP-2021-01066 | 2021-02-12 | 250 W 70TH AVENUE, Vancouver, BC | Electrical Permit | Commercial | Tenant Improvement | Completed | Installation / Repair - Commercial - RE & RE existing data and power for new furniture | 500
EP-2020-05582 | 2020-07-29 | 886 E 38TH AVENUE, Vancouver, BC V5W 1J3 | Electrical Permit | Residential | New | Completed | Installation / Repair - Residential - security prewire , data, tel wiring and security finish Building permit work description: To construct a 2 storey + cellar one-family dwelling with a secondary suite located in the cellar. Note: parking for this site is provided under DB-2019-04923 Note: This is a 2 storey building pursuant to the Zoning and Development By-Law 1- Covenant registered at the Land Title Office under CA7865801 2- No strata titling permitted 3- proposed bar sink in basement 4- A/C unit proposed in rear yard 5- Schedule B: YATENDRA KUMAR SHARMA P.Eng (778-863-7076) Structural 5- Schedule B: ZHAO GUAN P.Eng (778-868-5635) Geotechnical 4- HPO: Residential Builder- Ample Construction Ltd Addresses assigned per approved plans. Fire and Emergency street access to the secondary suite is from the east side. Street access must be provided and maintained at all time. The building addresses are to be posted and to be visible from the street in accordance with the Building By-law. ******THIS PERMIT HAS BEEN ISSUED UNDER THE REQUIREMENTS OF VBBL 2014********* | 2900
SP-2020-01202 | 2020-08-06 | 1299 HOWE STREET, Vancouver, BC V6Z 1R3 | Sprinkler Permit | Commercial | Tenant Improvement | Completed | Commercial - Supply and Installation of sprinkler heads First tenant improvement for a new Butcher shop in this mixed use high rise building. Scope of the work includes installation of cooking equipment and ventless hood. Note: 1- Class-4 and Class-5 cooking operations 2- The permit is reviewed under the requirements of VBBL 10908, 2014 3- Ground floor have partial occupancy permit, OC-2019-01938 4- Building is not turned to strata ownership yet 5- Permit is issued during 2020 pandemic crises This application does not include any of the following: 1. Not more than 20 sprinklers (add, relocate, or remove), 2. hydraulic calculations, 3. change in occupancy and /or hazard classification, 4. warehouse storage arrangements, 5. mobile compact storage arrangements, 6. alternative solutions, 7. changes to the sprinkler system supply piping (e.g. valves, mains, cross-mains, branch-lines, etc.), or 8. flexible sprinkler pipe. | NULL
EP-2021-01069 | 2021-02-16 | 2965 E GEORGIA STREET, Vancouver, BC V5K 2K5 | Electrical Permit | Residential | Renovation | Completed | Installation / Repair - Residential - Service Upgrade 100A to 200A - new private pole, underground service, new panel, new breakers. - Upgrading multiple receptacles to GFCI style and rewiring a few branch circuits to remove hidden junction boxes | 10000
SP-2021-00178 | 2021-02-12 | 156 E 22ND AVENUE, Vancouver, BC V5V 1T6 | Sprinkler Permit | Residential | New | Issued | Residential - Fire sprinkler system installation -2 STOREY 1FD + LWH To construct a 2 storey one-family dwelling with Cellar ($576,750.00) with an open parking pad, providing 1 parking space, having vehicular access from the 20' Lane. 1. Covenant registered at the Land Title Office under CA8280898 2. No Strata Titling permitted 3. A/C proposed – Exterior component located in rear yard below rear deck, Interior component located in upper floor above hallway 4. Schedule B: (P. S. Aulakh) P.Eng (604.543.8044) Structural & Geotechnical 5. HPO: Residential Builder- (1193387 BC Ltd.) 6. The entire building to be sprinklered to NFPA 13 D per 3.2.5.12.(3)(d) Note: This is a 2 storey building pursuant to the Zoning and Development By-Law Address Information: Principle Dwelling: #1 - 156 E 22nd Av - One Family Dwelling (1st and 2nd storey, basement) Laneway home: #3 - 156 E 22nd Av- Laneway House (1.5 storey) Address assigned per approved plans. Street access must be provided and maintained at all times for Fire and Emergency. The building addresses are to be posted and to be visible from the street in accordance with the Building By-law. NOTE: Information regarding the Laneway House building on the survey and site plan is for reference only. Any discrepancy between information regarding the Laneway House on the survey and/or site plan and approved permit drawings for the Laneway House are neither approved nor authorized under this principal house permit. *NEW LANEWAY HOUSE* Note: See DB-2019-05898 for Bldg 2 on site (Laneway House) addressed #3 - 156 E 22nd Av. **THIS PERMIT HAS BEEN ISSUED UNDER THE REQUIREMENTS OF VBBL #12511 (2019).** | NULL
GP-2021-00542 | 2021-02-11 | 1818 W 13TH AVENUE, Vancouver, BC V6J 2H3 | Gas Permit | Residential | Addition | Completed | Residential - re and re gas range | NULL
SP-2021-00218 | 2021-07-15 | 2021 CYPRESS STREET, Vancouver, BC V1V 1V1 | Sprinkler Permit | Commercial | New | Issued | Commercial - Installation of automatic sprinkler system -Proposed 6 storey, mixed-used residential (rental) and commercial building consists of one concrete level with commercial spaces, a 2nd level of amenity and storage rooms, plus four levels of residential 100% rental units, all over two levels of underground parking for both residential and commercial uses. Underground parking is accessed from Cypress Street, 20m away from intersection with West 4th Ave. The building has been set back from West 4th Avenue to allow for 5.5m wide sidewalk. Access to ground floor commercial spaces is from West 4th Ave. and Cypress St. at the corner with West 4th Ave. Residential entrance is at Cypress St. Amenity space with open space facing Cypress St. is located at the building's south east corner at ground level. Access to garbage and Loading for commercial spaces is from the lane. Note: 6 storeys per VBBL due to sloped site whereas DP defines this as 5 storeys. This is a CP Process Permit and the applicant is David Steer, P. Eng., CP. *** The 2014 VBBL applies to this Permit application *** Stage 1: Excavation & Shoring. (Aug. 12, 2020. B. Smith) Stage 2: Full Construction. (Oct. 28, 2020. B. Smith) | NULL
EP-2021-01073 | 2021-02-11 | 800 GRIFFITHS WAY, Vancouver, BC | Electrical Permit | Commercial | NULL | Issued | Annual / Operating - renewal annual permit expired EP-2020-02273 Valid Mar 25, 2021 - Mar 24, 2022 | NULL
GP-2021-00543 | 2021-02-12 | 2898 W 29TH AVENUE, Vancouver, BC V6L 1Y1 | Gas Permit | Residential | New | Issued | Residential - -gas appliances >>>>> Amend: Feb. 26, 2021 -change the address to 2898 West 29th Avenue---Main House -change related BP - change specifics address - change use code | NULL
EP-2021-01074 | 2021-02-23 | 326 E 35TH AVENUE, Vancouver, BC V5W 1A8 | Electrical Permit | Residential | New | Completed | Installation / Repair - Residential - New house wiring and finishing main service laneway house 200 amp main house for 125 amp and laneway house for 125 amp >To construct a 2 storey + basement one-family dwelling with a secondary suite ($662,500.00) located in the basement. Note: This is a 2 storey building pursuant to the Zoning and Development By-Law Note: parking for this site provided under LWH DB-2020-00907 1- Covenant registered at the Land Title Office under CA8291062 2- No strata titling permitted 3- No proposed bar sink 4- A/C unit proposed on roof 5- Schedule B: Yantendra Sharma P.Eng (778-863-7076) Structural, Geotechnical and Architectural 4- HPO: Residential Builder- Multani & Caldeira Developments Inc ****residential projects will now require schedule B as part of the sprinkler application**** Address Note: Building 1 #1 - 326 E 35th Av - One Family Dwelling (north portion of the basement, 1st and 2nd storey) #2 - 326 E 35th Av - Secondary Suite (south portion of the basement) Addresses assigned per approved plans. Fire and Emergency street access to the secondary suite is from the east side. Street access must be provided and maintained at all time. The building addresses are to be posted and to be visible from the street in accordance with the Building By-law prior to final inspection. ******THIS PERMIT HAS BEEN ISSUED UNDER THE REQUIREMENTS OF VBBL 2019 (#12511)****** | 18000
EP-2021-01327 | 2021-04-08 | 899 W 12TH AVENUE, Vancouver, BC | Electrical Permit | Commercial | Addition | Completed | Installation / Repair - Commercial - Renovation Vancouver General Hospital 3T MRI Service Not Required | 450000
PP-2021-00486 | 2021-02-16 | 3837 POINT GREY ROAD, Vancouver, BC V6R 1B3 | Plumbing Permit | Commercial | Renovation | Completed | Commercial - adding a bathroom | NULL
EP-2021-01077 | 2021-02-23 | 1308 ADANAC STREET, Vancouver, BC V5L 2C3 | Electrical Permit | Commercial | New | Completed | Interim - Commercial - Scope of work: slab, underground, raceways, grounding, branch circuits. Service connection to BC Hydro is not permitted under this permit Permit for underground, grounding, rough-in **Amendment Mar 10, 2021** Hello, Please revise FSR on permit to reflect Class A holder Kevin Thompson - FSR # 38720. **Amendment March 18, 2021** Plan Checker Message: I have advised you on February 12 that your application EP-2020-06580 cannot be accepted for the high voltage installation for the following reasons: The Safety Standards General Regulation states: Licence restricted to scope of field safety representative's qualifications 7 (1) A licensed contractor must not do regulated work beyond the qualifications of the contractor's field safety representative named on a licence issued under section 6. (2) Except under section 5 (1), a licensed contractor must not allow an individual to perform regulated work for which the contractor is responsible unless the individual is qualified to perform the regulated work. The proposed high-voltage installation requires an installation permit: A) obtained by a licensed contractor registered with an unrestricted ‘A’ FSR on its licence, and B) a designated AFSR must be named on the permit application for the HV installation. I have checked your contractor licence on the TSBC website under LEL0037625 for Centre Electric Ltd, it is still showing, Anthony B Brock, CEL000237131, FSR Class B. You have provided information (FSR on permit application to Kevin Thompson - FSR # 38720 - CLASS A) that meets item B) above, but item A) is still required to be met. | 250
SP-2021-00182 | 2021-02-17 | 6138 ADERA STREET, Vancouver, BC V6M 3J6 | Sprinkler Permit | Residential | New | Issued | Residential - New sprinklers Interior renovation to this existing one-family dwelling. Scope of work includes reconfiguration of interior layout, replace stairs, remove fireplace, replace all bathroom fixtures, add and replace some windows, add millwork and patch exterior stucco areas. REVISION #1 Sprinklers will now be added NFPA 13D Notes: 1. Building not required to be sprinkelered at this time as the project value ($650,000) is <50% of the value of the home ($1,361,160). If a revision is proposed, scope of work and project value could increase and may trigger sprinkelers. 2. Ensuite in Yoga Room on Basement Floor existing. 3. Schedule A submitted by: Jeff Allester - 604-228-0518 3. B1/B2 - Structural and Geological - Jeff Allester - 604-228-0518 4. Architectural schedule B/schedule D submitted by: Chen Min-Wei 604-449-7789 4. REUP - Capital Home Energy - 604-562-0387 Scope of work to include energy and building upgrades in accordance with Article 11.2.1.4 of the 2014 Vancouver Building By-law and as required by the District Building Inspector. This includes air sealing, attic insulation upgrade, and as required by the Energy Upgrade Proposal. ALL NEW WORK TO MEET VBBL 2014. | NULL
BP-2020-02321 | 2020-10-19 | 1616 W 13TH AVENUE #302, Vancouver, BC V6J 2G6 | Building Permit | Building Permit (BP) | Addition / Alteration | Completed | Field Review - Addition / Alteration - #302 - To permit exterior and interior alterations to this existing unit #302 in this existing multiple dwelling building on this site. Scope of work to remove the sunroom enclosure and return to open balcony, remove non-load bearing walls in the kitchen, provide new finishing and work related to electrical and plumbing. OK For Field Review per A.Campbell & A.Wroblewski - July.28.2020 Notes: 1. Energy upgrade trigger: L2 - Lighting - Install lighting dimmer, timers, and/or motion detectors on interior lights 2. Building inspector to determine if P. Eng required. | 40000
BP-2020-02322 | 2020-12-08 | 1758 CHARLES STREET, Vancouver, BC V5L 2T5 | Building Permit | Building Permit (BP) | Addition / Alteration | Expired | Field Review - Addition / Alteration - Exterior and interior alterations to renovate the kitchen in this existing one family dwelling on this site. Scope of work: - Kitchen renovation and pantry millwork, remove wall between kitchen & dining room - To change the location of the rear door and location of windows on West Elevation OK for field review as per Jamie Zhang, Jul.28/20 Schedule B Structural submitted per Carlos Chiu, 604-737-9830 REUP submitted per Tommy Youngsung, 604-970-8292 Scope of work to include energy upgrade in accordance with Article 11.2.1.4 of the 2019 Vancouver Building By-law and as per the Energy Efficiency Upgrade Details noted in the Energuide Report. | 110000
EP-2020-05583 | 2020-07-29 | NULL | Electrical Permit | Commercial | Addition | Completed | Installation / Repair - Commercial - 7878 GRANVILLE STREET Replace existing fixture with new LED fixture, dispose of old fixture. | 250
GP-2020-01991 | 2020-08-07 | 2217 OAK STREET, Vancouver, BC V6H 3W6 | Gas Permit | Residential | Renovation | Completed | Residential - Install 1 natural gas direct vent zero clearance fireplace. **EACH UNIT HAS THEIR OWN METER | NULL
BP-2020-02323 | 2020-09-09 | 2091 W 2ND AVENUE, Vancouver, BC V6J 1J5 | Building Permit | Building Permit (BP) | Addition / Alteration | Completed | Field Review - Addition / Alteration - #202 Interior alterations to the existing dwelling unit #202 on the 2nd storey in this existing Multiple Dwelling building on this site. Scope of work includes: Remove and replace the existing tile and bathtub in the bathroom. OK For Field Review per A.Campbell & A.Wroblewski - July.28.2020 Energy Upgrade Selected: L2 - SWH - Install low flow shower heads on all showers This building is not sprinklered. | 5000
DB-2021-00505 | 2021-08-30 | 2625 E 45TH AVENUE #3, Vancouver, BC V5R 3B9 | Building Permit | Development and Building Permit (DB) | New Building | Issued | Low Density Housing - New Building - To construct a 2 storey laneway house building ($209,620) with an open parking pad, providing 1 parking space, having vehicular access from the lane. Note: This is a 1 ½ storey building pursuant to the Zoning & Development By-law 1. No Strata Titling permitted 2. No A/C unit proposed 3. Schedule B: Heqing Jian, P.Eng (778-987-7461) Geotechnical; K.T.C. Nguyen, P.Eng (604-326-2701) Structural 4. HPO: Residential Builder - Tyko Development Ltd. Addressing Note: #3-2625 E 45th Av - Laneway House (1.5 storey) Address and suite numbers assigned as per approved plans for Fire and Emergency response. The address number is to be posted to the building to be visible from the street and the suite numbers are to be posted at the suite entry in accordance with the Building By-law prior to final inspection. Note: As a result of the addition of a laneway house, the main house / principal dwelling will be assigned a suite number and the site will be as follows: #1-2625 E 45th Av - Principal Dwelling #3-2625 E 45th Av - Laneway House ******THIS PERMIT HAS BEEN ISSUED UNDER THE REQUIREMENTS OF VBBL #12511 (2019)****** | 209620
EP-2021-01078 | 2021-02-16 | 250 W 70TH AVENUE, Vancouver, BC | Electrical Permit | Commercial | Tenant Improvement | Completed | Installation / Repair - Commercial - Installation of four DC Fast Chargers, supplied by other, along with the supporting kiosk, conduit and wiring. Provisions for four future charging stations. Existing Capacity of the Electrical System = 500 kVA Historical Maximum Demand = 159.3 kVA Existing Spare Capacity = 340.7 kVA New DCFC = 32A @ 480Y/277V x 4 = 186.2 kVA Provision for Future DCFC = 186.2 kVA Kiosk Fans & Heaters = 2kVA NEW TOTAL DEMAND (Inclusive of Historical Peak and Future DCFC Loads) = 453.9 kVA Spare Capacity After Addition of Load = 46.1 kVA | 118965
PP-2021-00489 | 2021-02-16 | 3777 CAMBIE STREET, Vancouver, BC V5Z 2X4 | Plumbing Permit | Commercial | Addition | Completed | Commercial - to install a DCVA in the boiler room for the fire sprinkler system | NULL
EP-2021-01081 | 2021-02-12 | 515 W HASTINGS STREET, Vancouver, BC | Electrical Permit | Commercial | Tenant Improvement | Completed | Installation / Repair - Commercial - Lighting upgrade within SFU Harbour Centre REPLACING LIGHT FIXTURES | 9050
GP-2021-00545 | 2021-02-11 | 1982 CHARLES STREET, Vancouver, BC V5L 2T9 | Gas Permit | Residential | Tenant Improvement | Completed | Residential - Re&Re HWT | NULL
GP-2021-00547 | 2021-02-11 | 2095 E GEORGIA STREET, Vancouver, BC V5L 2B9 | Gas Permit | Residential | Renovation | Completed | Residential - re re water heater | NULL
SP-2021-00183 | 2021-02-17 | 1349 CONNAUGHT DRIVE, Vancouver, BC V6H 2H4 | Sprinkler Permit | Residential | New | Completed | Residential - Installation of New fire sprinkler system To construct a one storey one-family dwelling with a secondary suite located in the Basement with a detached accessory building (garage), at the rear providing 3 parking spaces, having vehicular access from the lane. 1- Covenant registered at the Land Title Office under CA7521056 2- No strata titling permitted 3- proposed bar sink at basement/main floor 4- No A/C unit proposed 5- B1/B2. J.T.Allester P.Eng (604.228.0518) Structural W.Phillips P.Eng (604.716.8881) Geotechnical 6- HPO: Quinton Construction Ltd "Combustible projections or roof soffits on an exposing building face shall not project to less than .45m from the property line and shall be in compliance with VBBL 2014 9.10.15.5.(9)" The entire building, INCLUDING THE ATTACHED GARAGE (if applicable), to be sprinklered to NFPA 13D. ******THIS PERMIT HAS BEEN ISSUED UNDER THE REQUIREMENTS OF VBBL 2014 AND THE GREEN HOMES PROGRAM****** | NULL
BP-2021-00507 | 2021-04-07 | 2447 GRANVILLE STREET, Vancouver, BC | Building Permit | Building Permit (BP) | Addition / Alteration | Completed | Field Review - Addition / Alteration - Interior Alterations and change of Major occupancy from Retail (E) to Office - similar to Financial Institution (D-small suite) at 2447 Granville St on the 1st storey of this existing 5 storey commercial building. Tenant: Vancouver Bullion & Currency Exchange (1,588 sq. ft.) Scope of work includes: alterations to remove partitions, ceiling, lighting, plumbing fixtures, flooring; new partitions, millwork, ceiling, doors, flooring and plumbing fixtures; new power, lighting, paint and finishes throughout. OK for Field Review as per Kim Vogt. OK for window film blocking the office and private area, remainder of the windows are to be clear and unobstructed as per POD, Feb 23, 2021 and also shown on drawings. Notes: ~ 2 layers gypsum wall board to be added on suite side (north side and west side) as per Part 11 – Minor Alterations and change of Major Occupancy (Small Suite) ~ Energy Upgrade: E2 - Lighting - Upgrade to incorporate Automatic Full OFF (per 9.4.1.1.(h) of ASHRAE 90.1-2016). ~ Building Sprinklered – Building inspector to determine on site if a separate sprinkler permit is required. SP req'd per DBI ~ Schedule A CRP and Schedule B Electrical submitted by O. J. Sokulski, P. Eng. of Sokulski Engineering Ltd., Tel: 604 925-3222. ~ Schedule B Mechanical & Plumbing submitted by M. Yeung, P. Eng. of Rocky Point Engineering Ltd., Tel: 604 559-8809. | 300000
EP-2021-02628 | 2021-04-13 | 893 BUTE STREET, Vancouver, BC V6E 1Y6 | Electrical Permit | Commercial | Tenant Improvement | Completed | Installation / Repair - Commercial - R&R - Retrofit of Fuse Insert to circuit Breaker Insert Existing Cooper Wire - No new wiring - or any changes to circuits No Building Permit Remove old Fusible inserts and reinstall with New Circuit Breaker Inserts with Circuit breakers. Test and label circuit on Panel board. | 19330
EP-2021-01087 | 2021-02-17 | 4220 ST. CATHERINES STREET, Vancouver, BC V5V 4M1 | Electrical Permit | Commercial | New | Issued | Installation / Repair - Commercial - Electrical wiring for duplex house and with infill house, Install 200 amp overhead service with 3x 100amp meter base. **Amendment Jan 17, 2022** Specific location updated with 4220 St Catherines St 4218 St Catherines St >Building Permit for DP-2018-01014 Interior / exterior alteration, addition and conversion of this existing one-family dwelling Heritage C building to a multiple conversion dwelling containing two dwelling units with an attached garage providing one parking space having vehicular access from St. Catherines Street. | 28000
EP-2021-01089 | 2021-02-12 | 1905 ROBSON STREET, Vancouver, BC V6G 1E6 | Electrical Permit | Commercial | Addition | Issued | Installation / Repair - Commercial - Installation of 20 Amp level one Car charger | 1500
PP-2021-00498 | 2021-02-16 | 4911 BLENHEIM STREET, Vancouver, BC V6N 1N4 | Plumbing Permit | Residential | New | Issued | Residential - 2FD+2SS - 4911 BLENHEIM ST - SOUTH UNIT 3310 W 33RD AV - SOUTH UNIT SUITE 3308 W 33RD AV #1 - NORTH UNIT 3308 W 33RD AV #2 - NORTH UNIT SUITE It is a new plumbing installation for a new duplex house To construct a two-storey, two-family dwelling with two secondary suites located in the basement ($1,505,807.50) with a detached accessory building (garage) and open parking pad at the rear providing 3 parking spaces, having vehicular access from the W 33rd avenue Envelope and Environmental Separation designed according to Part 5 1.(2) A/C units proposed 2.No Bar sinks (2) proposed >>AMEND: April 28, 2021 Add 4 AW to Bsmt | NULL
EP-2021-01090 | 2021-02-12 | 3305 W 26TH AVENUE, Vancouver, BC V6S 1N4 | Electrical Permit | Residential | New | Completed | Installation / Repair - Residential - - 200 amp service to purposed garage and than underground to existing house - New tel and cable service (underground) - Electrical rough in and finishing for purposed garage To construct a detached (22'-0"x22'-0") accessory building (two-car garage) on the rear of this existing one family dwelling. | 10500
EP-2021-01091 | 2021-03-02 | 1150 W 13TH AVENUE, Vancouver, BC V6H 1N3 | Electrical Permit | Commercial | Renovation | Completed | Installation / Repair - Commercial - Supply power from bldg. for bldg remediation and install HRV air moving units in suites Exterior alterations to repair the building envelope on this 4 storey multi-dwelling building (Group C) with surface parking at rear of site, having vehicular access from the lane. Scope of work includes exterior wall and window renewal including by not limited to: rainscreen stucco wall assembly, rainscreen adhered stone veneer wall assembly, rainscreen metal panel wall assembly, window & doors, entry door system, and canopies over exposed doors. New egress walkway at main roof, and metal panel soffit at main roof & 4th floor overhand. | 20000
EP-2021-01092 | 2021-04-07 | 1245 E KING EDWARD AVENUE, Vancouver, BC V5V 2G3 | Electrical Permit | Residential | Renovation | Completed | Installation / Repair - Residential - Installation of hardwired level 2 EV charging station. EV charger to be connected to existing 8/3 NMD90 that was ran to exterior of house for future EV charger. 8/3 teck cable to be installed from outdoor PVC box to EV charger. 40 amp 2 pole home line breaker to be installed in existing 120/240 Volt main service panel. Type: Level 2 Charger Make: Charge point Model # : CPH25-L18-P | 499
GP-2021-00552 | 2021-02-16 | 1811 E 4TH AVENUE, Vancouver, BC V5N 1J9 | Gas Permit | Residential | Tenant Improvement | Completed | Residential - Replace aging furnace with new 98% eff Furnace | NULL
GP-2021-00553 | 2021-02-12 | 6273 ST. CATHERINES STREET, Vancouver, BC V5W 3G7 | Gas Permit | Residential | New | Completed | Residential - Gas hook up to range 72,000 BTU | NULL
BP-2020-02324 | 2021-01-19 | 5773 INVERNESS STREET, Vancouver, BC V5W 3P6 | Building Permit | Building Permit (BP) | Addition / Alteration | Issued | Low Density Housing - Addition / Alteration - Building Permit for DP-2020-00184 Interior/Exterior alterations and change of use from a one family dwelling to a one family dwelling with secondary suite. Scope of Work: Add 1st storey secondary suite , Move beam on 1st storey to allow for headroom and egress access, Add two new dormers on upper floor and updated bathroom, Alter front covered porch and stairs, Rear carport converted to garage #1 - 5773 Inverness St - One Dwelling (2nd and 3rd storey) #2 - 5773 Inverness St - Secondary Suite (1st storey) Structural schedule B submitted by: Andrew Vizer 604-221-8411 REUP submitted by: Scott Silverthorn of Capture Energy 604-787-1952 #1 - 5773 Inverness St - One Dwelling (2nd and 3rd storey) #2 - 5773 Inverness St - Secondary Suite (1st storey) Scope of work to include energy and building upgrades in accordance with Article 11.2.1.4 of the 2019 Vancouver Building By-law and as required by the District Building Inspector. ALL NEW WORK TO MEET VBBL 2014. | 50000
EP-2020-05584 | 2020-07-29 | 1844 W 7TH AVENUE #114, Vancouver, BC V6J 1S8 | Electrical Permit | Residential | Renovation - Dwelling Unit(s) only | Completed | Installation / Repair - Residential - New circuit from outlet to switch | 500
EP-2020-05585 | 2020-07-30 | 1827 W 15TH AVENUE, Vancouver, BC V6J 2K9 | Electrical Permit | Residential | New | Completed | Installation / Repair - Residential - Rough in and installation of low voltage and complete security. Building permit work description: To construct a new two-storey one-family infill building at the rear of the site with an attached two-car garage and one surface parking space having vehicular access from the lane. Notes: - See related BP-2017-06502 for the existing main house. - Building to be sprinklered to NFPA 13R. | 800
EP-2020-05590 | 2020-07-29 | 2475 NAPIER STREET, Vancouver, BC V5K 2W2 | Electrical Permit | Residential | Addition | Issued | Installation / Repair - Residential - Install mast for new service/panel; wire new electrical for new addictions/second floor. Existing service is 100A upgrade to 200A, 240V/single phase. All materials supplied by customer. Building permit work description: Exterior and interior alterations to add approximately 388 sq.ft to the second floor; add a new roof deck; extend a 50 sq.ft. addition to the main floor to this existing non conforming single family inside with lane site. Note: Bar sink located on upper floor. Schedule B Structural submitted by P.Eng. Carlos Chiu 604.737.9830 Schedule B Geo-Technical submitted by P.Eng. Carlos Chiu 604.737.9830 | 2500
EP-2021-01100 | 2021-02-16 | 1616 COLUMBIA STREET, Vancouver, BC V5Y 0B7 | Electrical Permit | Commercial | Tenant Improvement | Completed | Installation / Repair - Commercial - Install 2x sets of 75kVA 600-120/208V transfomer with 400A 3P 4W panel, to power 17x Unico Power EVSE. Building load capacity verified via BC Hydro bills for main rebate and house meter. Each EVSE taken as 6656w worst case. Unico Cerebro EVEMS installed on house mains to monitor building demand and control EVSE. | 41900.23
EP-2021-01097 | 2021-02-12 | 1285 W BROADWAY, Vancouver, BC | Electrical Permit | Commercial | NULL | Expired | Annual / Operating - Annual electrical permit for maintenance purposes. renewal of EP-2020-01316 Effective Feb 25 2021 until Feb 24 2022 | NULL
PP-2021-00502 | 2021-02-16 | 5461 WALES STREET, Vancouver, BC V5R 3M9 | Plumbing Permit | Residential | New | Completed | Residential - Plumbing Building #3 Front unit 5455 Wales Back unit 5457 >>>>> AMEND: Feb 16, 2021 5461 / 5463 Wales st Building # 2 | NULL
DB-2021-00508 | 2021-07-14 | 454 E 57TH AVENUE #3, Vancouver, BC V5X 1S9 | Building Permit | Development and Building Permit (DB) | New Building | Issued | Low Density Housing - New Building - To construct a 2 storey laneway house building ($215,750) with 1 on grade parking space having vehicular access from the lane. ***The entire building, INCLUDING THE ATTACHED GARAGE (if applicable), to be sprinklered to NFPA 13D*** Note: This is a 1 1/2 storey building pursuant to the Zoning & Development By-law 1- No A/C unit proposed 2- Structural and geotechnical schedule B: Yatendra Kumar Sharma (778.863.7076) 3- HPO: Parsi Consulting Group Ltd. "Combustible projections or roof soffits on an exposing building face shall not project to less than .45m from the property line and shall be in compliance with VBBL 2019 9.10.15.5.(11)" Any alterations or conversions to the attached garage (if applicable) to habitable living space shall not be permitted without first obtaining the approval of the Director of Planning and the Chief Building Official. Thermal protection measures and Laneway house design guidelines shall be required to be met prior to the approval of the conversion. Note: Bldg 1 (principal bldg) addressed #1 - 454 E 57th Av is retained on site. ******THIS PERMIT HAS BEEN ISSUED UNDER THE REQUIREMENTS OF VBBL 2019****** Address: #3 - 454 E 57th Av - 1st & 2nd Storey (LWH) | 215750
EP-2020-05588 | 2020-07-29 | 4088 CAMBIE STREET, Vancouver, BC V5Z 2X8 | Electrical Permit | Commercial | Tenant Improvement | Completed | Installation / Repair - Commercial - New, supply & install 1x CAT6 duplex data outlet from Room 200-11 to Comm Rack at Cambie Adult. | 457
EP-2020-05587 | 2020-07-29 | 505 W 61ST AVENUE, Vancouver, BC V6P 2B4 | Electrical Permit | Commercial | Addition | Completed | Installation / Repair - Commercial - Prewire of demarcation service cable from Telus riser closet to equipment closet in unit. Building permit work description: Interior alterations, tenant improvements, and a minor renovation to a portion of Level P1 at the South end of this new building, to be occupied as a church and having at grade access to a principle entry off W 61st Avenue. This will be the first tenant within this space. The related CP base building Permits are BU464639, BU466719, and BU466720. Class 3 cooking operations (similar to a single family dwelling units): 1. Domestic hood with a grease filter required. Limited smoke and grease laden vapours are produced (i.e. such as normal usage in a single-family home). 2. For applications outside a dwelling unit post a sign, “This is a Class 3 Cooking Operation, with a grease capacity alike to a single-family residence. No commercial cooking is permitted, including preparation of meals for more than a normal household on a regularly repeated basis.” 3. Provide a fire rating around any portion of the exhaust duct which is located within another fire compartment. 4. The exhaust system shall comply with the requirements for a typical self-contained mechanical ventilation system serving only one dwelling unit [VBBL- Div. B Part 9 and Part 6]. REVISION #1 (Aug. 30/19, B. Smith). Glazing at East exterior wall has been changed to 45 minute fire rated glass closure tested to CAN4-S106, in lieu of AL402245. | 500
EP-2020-06522 | 2020-09-03 | 800 BURRARD STREET, Vancouver, BC V6Z 2G7 | Electrical Permit | Commercial | Addition | Completed | Installation / Repair - Commercial - 3RD Floor Tenant Improvement- 800 Burrard. Modification to the circuits within the existing distribution panels. Installation of new receptacles and conduits for data drops. All data and communication work to be done by others. Modification to the existing fire alarm devices and verification . We will relocate the fire alarm bell in the hallway, provide new tamper switch for shut off valve and provide connection to existing fire alarm system and test. Relocation of existing lighting fixtures, supply and install new lighting. Installation of new tenant space exit signs. Installation of new O/S wall switches. Modification to lighting control as needed. Extra low voltage for intercom and security 3 wire. Lobby and washroom area on the floor is not within scope. Revised lighting compliance in application documents Building permit work description: 3RD Floor - 800 Burrard Interior alterations to provide tenant improvements for new office tenant in this existing full floor office space. Scope of work: remove interior existing walls and door, add new walls and doors create new office rooms, existing elevator and washrooms remain the same. Ok for Field Review as per Mike Collister Schedule A - Craig Mitchell Architect (604.294.6662) Schedule B - Craig Mitchell Architect (604.294.6662) - Architectural Schedule B - B. Baradaran - Laylabadi P.Eng (604.853.8831) - Mechanical, Plumbing Schedule B - A.T.Tashiro P.Eng (604.685.9381) - Electrical L2 - Lighting - Upgrade to incorporate Automatic Lighting Shutoff (per 9.4.1.1 of ASHRAE 90.1 - 2010). Processed through CRC | 104037.32
SP-2021-00191 | 2021-02-19 | 265 E HASTINGS STREET, Vancouver, BC | Sprinkler Permit | Commercial | Renovation | Completed | Commercial - relocate new sprinkler heads into newly added rooms to provide sprinkler coverage Minor interior alterations and a temporary change of occupancy in one of the main floor commercial spaces from retail (E) to Women's drop in centre (A2) in this existing mixed use three storey building. Change of occupancy for this tenant only, occupancy to revert to retail (E) when this tenant leaves. Ok for DB as per John Greer. To be reviewed under the 2019 VBBL. Revision #1 - To add two bathrooms and an accessible shower to the scope of work. - accepted Feb.16/21 | NULL
EP-2021-01101 | 2021-02-12 | 2735 COMMERCIAL DRIVE, Vancouver, BC V5N 4C5 | Electrical Permit | Commercial | Renovation | Completed | Installation / Repair - Commercial - Voice/Data lines terminated and testing | 500
EP-2021-01102 | 2021-02-12 | 3403 POINT GREY ROAD, Vancouver, BC V6T 1A6 | Electrical Permit | Residential | New | Expired | Temporary Power - Residential - To provide temporary power. | NULL
PP-2021-00509 | 2021-02-16 | 5763 VINE STREET, Vancouver, BC V6M 4A2 | Plumbing Permit | Residential | Renovation | Completed | Residential - Turn janitors room into a washroom | NULL
GP-2021-00556 | 2021-02-12 | 861 W 14TH AVENUE, Vancouver, BC V5Z 1R2 | Gas Permit | Residential | Renovation | Completed | Residential - To replace 1 hot water tank in the same location. | NULL
EP-2021-01103 | 2021-02-12 | 373 E 58TH AVENUE, Vancouver, BC V5X 1V8 | Electrical Permit | Residential | New | Expired | Temporary Power - Residential - To provide temporary power. | NULL
SP-2021-00188 | 2021-03-10 | 1697 E 22ND AVENUE, Vancouver, BC V5N 2P5 | Sprinkler Permit | Residential | New | Completed | Residential - Install sprinklers in heritage duplex ** CF-2021-002096 stop work order wwop To provide interior and exterior alterations to add approximately 208 sq.ft. to the existing two-storey one-family character house and convert it to a two-family dwelling, and to construct a one-family dwelling infill building (under separate permit) at the rear. Notes: - The Project value includes main and infill buildings. Project value for this permit is $490,000. - See BP-2018-04563 for the infill building. - Building to be sprinklered to NFPA 13D. - Schedule A - Innes Richard Yates, Architect, AIBC. *****This permit has been reviewed under the 2014 Vancouver Building By-law (#10908).***** Revision#1 - Mar 12, 2020, J. Chen - Change permit applicant and contractor. Revision No. 2, July 23, 2020. W.NG Change of Geotechnical Engineer to Mohammad Deriszadeh, P. Eng. | NULL
BP-2020-02326 | 2020-09-03 | 8601 MAIN STREET, Vancouver, BC V5X 0E6 | Building Permit | Building Permit (BP) | Addition / Alteration | Issued | Field Review - Addition / Alteration - To place additional three (3) composting units with concrete pads for Waste Disposal Facility on Utility and Communication Use building site. OK for field review as per Shannon Le and Hilton Hartwell Tenant: Anaconda Systems Ltd. (Recycle Now) Schedule A submitted per Scott Kennedy, 604-720-3570 Schedule B Structural submitted per Bin Liu, 604-294-6662 Schedule B Structural & Mechanical submitted per Jose A. Wong, 778-90-7268 | 300000
EP-2020-05647 | 2020-07-30 | 1030 W GEORGIA STREET, Vancouver, BC V6E 2Y3 | Electrical Permit | Commercial | Addition | Completed | Installation / Repair - Commercial - 16th floor – Manning Elliott Suite. Pull Low voltage cable to connect wireless release button on existing access control system. NO MAG LOCKS | 790
EP-2020-05658 | 2020-08-04 | 800 BURRARD STREET, Vancouver, BC V6Z 2G7 | Electrical Permit | Commercial | Renovation | Completed | Installation / Repair - Commercial - Modification to the circuits within the existing distribution panels. Installation of new receptacles and conduits for data drops. All data and communication work to be done by others. Modification to the existing fire alarm devices and verification. Relocation of existing lighting fixtures, supply and install new lighting. Installation of new tenant space exit signs. Installation of new O/S wall switches. Install extra low voltage for security pre-wire. Modification to lighting control as needed. Lobby and washroom area on the floor is not within scope. -The fire alarm modification will not affect the current service. We will relocate the fire alarm bell in the hallway, provide new tamper switch for shutoff valve and provide connection to existing fire alarm system. *********** -4TH Floor - 800 Burrard Interior alterations to provide tenant improvements for new office tenant in this existing full floor office space. Scope of work: remove interior existing walls and door, add new walls and doors create new office rooms, existing elevator and washrooms remain the same. Ok for Field Review as per Mike Collister Schedule A - Craig Mitchell Architect (604.294.6662) Schedule B - Craig Mitchell Architect (604.294.6662) - Architectural Schedule B - J.C.Woo P.Eng (604.738.0048) - Structural Schedule B - B. Baradaran - Laylabadi P.Eng (604.853.8831) - Mechanical, Plumbing Schedule B - A.T.Tashiro P.Eng (604.685.9381) - Electrical L2 - Lighting - Upgrade to incorporate Automatic Lighting Shutoff (per 9.4.1.1 of ASHRAE 90.1 - 2010). >>>>>>> Amend: Nov. 25th -Schedule C and schedule L uploaded >>>>>>>>> Amend: Nov. 26th Attachment L uploaded | 100392.57
DB-2021-00509 | 2021-09-23 | 100 N RENFREW STREET, Vancouver, BC | Building Permit | Development and Building Permit (DB) | Addition / Alteration | Issued | Field Review - Addition / Alteration - Exterior and interior alterations to replace two roof top units (serving the Ticket office and Administration office) on the south-east and south-west portion of the lower roof of this existing Stadium/Arena building (Pacific Coliseum) on this site. Scope of work includes: alterations to remove/decommission two existing gas Rooftop units; Install two new electric Rooftop units, new HVAC, structural and electrical work. Existing roof penetrations used. OK for DB per B. Duflix, Feburary 12, 2021 OK for Field Review per W. Wong, February 12, 2021 Notes: ~ Energy Upgrade: E1 - HVAC - Upgrade Heat Pump Auxiliary Heat Controls (per 6.4.3.5 of ASHRAE 90.1-2016). ~ Building Sprinklered - No sprinkler permit required for exterior alterations. ~ Schedule A and Schedule B Mechanical submitted by Mark Yeung, P. Eng. of Rocky Point Engineering ltd., Tel: 604 559-8807. ~ Schedule B Structural submitted by Mark Anderson, P. Eng., Struct. Eng. of Bush, Bohlman & Partners LLP, Tel: 604 688-9861. ~ Schedule B Architectural - Building Envelope submitted by Ali Reza (Allen) Zavosh, P. Eng. of Zavosh Consulting Inc., Tel: 604 428-7677. ~ Schedule B Electrical submitted by Patrick Krzesinski, P. Eng. of Western Element Engineering Inc., Tel: 604 986-4128. | 220000
EP-2021-01104 | 2021-02-23 | 810 GRANVILLE STREET, Vancouver, BC V6Z 1K3 | Electrical Permit | Commercial | Renovation | Completed | Installation / Repair - Commercial - (5) New receptacles (1) relocation of receptacle | 2500
PP-2021-00505 | 2021-02-24 | 28 E 26TH AVENUE, Vancouver, BC V5V 2G7 | Plumbing Permit | Residential | New | Completed | Residential - Plumbing | NULL
GP-2021-00584 | 2021-02-16 | 3406 W 23RD AVENUE, Vancouver, BC V6S 1K3 | Gas Permit | Residential | Tenant Improvement | Completed | Residential - Furnace Replacement | NULL
BP-2021-00513 | 2021-03-16 | 1005 JERVIS STREET, Vancouver, BC V6E 3T1 | Building Permit | Building Permit (BP) | Addition / Alteration | Completed | Field Review - Addition / Alteration - #206 Interior alterations only to provide improvements to this existing dwelling unit on the 2nd floor of this existing multiple dwelling building on this site. Scope of work includes: fire stopping work, removal of existing wall, re & re of kitchen/washroom appliances/fixtures with new dishwasher, cabinetry/countertops, flooring, plumbing and electrical work. Letters of Assurance submitted by: Architectural, Plumbing, Electrical Schedule B - John J. McCuaig, 604-255-0992 The services of a Structural Engineer may be required, based upon site inspection by the District Building Inspector. Energy Requirements: Exempt per S.Schwebs OK For Field Review - per Kim V Feb 12/21 | 30000
PP-2021-00506 | 2021-02-25 | 4575 CLANCY LORANGER WAY, Vancouver, BC | Plumbing Permit | Commercial | Renovation | Completed | Commercial - Demo and re&re of existing piping within a mechanical room of an existing community centre. | NULL
PP-2021-00507 | 2021-02-16 | 4641 W 8TH AVENUE, Vancouver, BC V6R 2A6 | Plumbing Permit | Residential | New | Completed | Residential - New Laneway house plumbing | NULL
PP-2021-00577 | 2021-02-24 | 2308 CAMBIE STREET, Vancouver, BC | Plumbing Permit | Commercial | Tenant Improvement | Completed | Commercial - Install Backflow Preventer for Cooling Tower Make up water *****Operating Permit Program******** Reference: OP-2020-00509 | NULL
GP-2021-00557 | 2021-02-12 | 5606 ALMA STREET, Vancouver, BC V6N 1Y1 | Gas Permit | Residential | Renovation | Completed | Residential - Re&Re Samsung 30" Gas Range | NULL
BP-2021-00515 | 2021-04-14 | 250 W PENDER STREET, Vancouver, BC V6B 1S9 | Building Permit | Building Permit (BP) | Addition / Alteration | Issued | Field Review - Addition / Alteration - Washrooms - 2nd floor (#240) Interior alterations to provide improvements to the washrooms on the second floor of this School-College in this Heritage 'A' commercial building on this site. Scope of work: - Demo of toilets, partitions, vanities and ceiling grids - New layout to include 3 sinks, 1 accessible stall, 4 regular stalls, ceiling and wall finishes, lighting & plumbing fixtures, flooring. OK for Field Review per R.Rattray, February 12, 2021 Energy Upgrade: L2 - Lighting - Upgrade to incorporate Automatic Lighting Shutoff (per 9.4.1.1 of ASHRAE 90.1-2016) Schedule A & Schedule B Mechanical & Plumbing submitted per Bassam M. Yammine, 604-609-0500 Schedule B Electrical submitted per S. S. Dhaliwal, 604-609-0500 | 150000
PP-2021-00511 | 2021-03-23 | 6094 FRASER STREET, Vancouver, BC | Plumbing Permit | Commercial | Renovation | Completed | Commercial - Restaurant with grease interceptor and three washrooms. GI: 100 GPM - 3-comp sink - sngl dirty dish sink - dish washer - mop sink - floor drain | NULL
DB-2021-00516 | 2021-08-13 | 2831 W 12TH AVENUE, Vancouver, BC V6K 2R1 | Building Permit | Development and Building Permit (DB) | New Building | Issued | Low Density Housing - New Building - To construct a 2 storey one-family dwelling with a secondary suite located in the Basement ($520,790.00) with a detached accessory building (garage) ($10,000), at the rear providing 2 parking spaces, having vehicular access from the lane. 1. Covenant registered at the Land Title Office under CA8370339 2. No Strata Titling permitted 3. A/C proposed – Exterior component located in rear yard, Interior component located in second floor. 4. Bar sink located in basement TV room 5. Schedule B: (K.T.C. Nguyen) P.Eng (604.326.2701) Architectural (item 1.5 & 1.15 only), Structural & Geotechnical 6. HPO: Owner Builders - Dennis Chen 7. The entire building to be sprinklered to NFPA 13 D per 3.2.5.12.(3)(d) Note: This is a 2 storey building pursuant to the Zoning and Development By-Law Address Information: Principle Dwelling Address: #1-2831 W 12th Av - One Family Dwelling (1st & 2nd floor, south and south east portion of basement) Secondary Suite Address: #2-2831 W 12th Av - Secondary Suite (north and south east portion of basement) Address and suite numbers assigned as per approved plans for Fire and Emergency response. The address number is to be posted to the building to be visible from the street and the suite numbers are to be posted at the suite entries in accordance with the Building By-law prior to final inspection. **THIS PERMIT HAS BEEN ISSUED UNDER THE REQUIREMENTS OF VBBL #12511 (2019).** | 520790
PP-2021-00510 | 2021-02-16 | 546 BEATTY STREET, Vancouver, BC V6B 2L3 | Plumbing Permit | Commercial | New | Completed | Commercial - Premise Backflow double check device | NULL
BP-2021-00519 | 2021-07-15 | 3024 ALBERTA STREET, Vancouver, BC V5Y 3L9 | Building Permit | Building Permit (BP) | Addition / Alteration | Issued | Field Review - Addition / Alteration - #5 Interior alterations to provide improvements by combining unit#5 and #4 in this existing multiple dwelling building on this site. Scope of work: To remove a wall between the lower fl level suites to combine #4 & #5 Revision #1 To provide new concrete walkways to the entrances of unit #2 and #4 and XXXXXXXXXXXXX. b.wong - Dec 22/21 OK for Field Review per W.Wong, February 12, 2021 Schedule B Structural submitted per Mark Robertson, 604-484-2859 Energy Upgrade: L2 - Lighting - Install energy efficient lighting fixtures (single occupied space area) | 7000
PP-2021-00512 | 2021-02-16 | 6448 ARGYLE STREET, Vancouver, BC V5P 3K3 | Plumbing Permit | Residential | New | Completed | Residential - To install piping and fixtures for a new duplex. | NULL
GP-2021-00558 | 2021-02-12 | 989 W 20TH AVENUE, Vancouver, BC V5Z 1Y4 | Gas Permit | Commercial | Tenant Improvement | Cancelled | Commercial - replace commercial HWT | NULL
GP-2021-00655 | 2021-02-19 | 2869 W KING EDWARD AVENUE, Vancouver, BC V6L 1V1 | Gas Permit | Residential | Renovation | Completed | Residential - re & re hot water tankless btu: 199,000 btu | NULL
EP-2021-01108 | 2021-02-16 | 2979 E 7TH AVENUE, Vancouver, BC V5M 1V2 | Electrical Permit | Residential | New | Expired | Temporary Power - Residential - To provide temporary power. | NULL
BP-2021-00520 | 2021-03-05 | 4601 ONTARIO STREET, Vancouver, BC | Building Permit | Building Permit (BP) | Temporary Building / Structure | Completed | High Density Housing / Commercial - Temporary Building / Structure - Building Permit for BP-2019-00419 SPECIAL EVENT: To erect and install 88- 10' x 10' pop-up tents for the Vancouver Farmers Market (located at Nat Bailey Stadium Park - Zones 1 to 3) for a limited period of time expiring April 24, 2021. Note: This is a shadow permit issued as a courtesy. | 0
SP-2021-00192 | 2021-02-19 | 1738 E 63RD AVENUE, Vancouver, BC V5P 2L8 | Sprinkler Permit | Residential | Renovation - Dwelling Unit(s) only | Completed | Residential - 1 new pendant and 1 new sidewall to be added To change the use from a One Family Dwelling, to a One Family Dwelling with Secondary suite on this inside with lane site. Existing 3 car garage to remain at rear with access from the lane. Scope to Include: Adding proper fire rated drywall to separate suite from remaining dwelling. Removing some of the paving in the rear to meet impermeability. Satisfy the kitchen installed in the suite. All locks to be removed from interior bedroom doors. Smoke and Carbon Alarms to be added to the bedrooms on all floors. #2 - 1738 E 63rd Av - Secondary Suite (south & north-east portions of basement) Addresses assigned per approved plans. Fire and Emergency street access to the secondary suite is from the west side. Street access must be provided and maintained at all times. The building addresses are to be posted and to be visible from the street in accordance with the Building By-law. Note: - No strata-titling will be permitted. - This is a two-storey building pursuant to the Zoning and Development By-law. - An annual Vancouver Business License must be obtained prior to the rental of this approved one-family dwelling and/or secondary suite on this site. OK For Field Review per A.Campbell - Dec.23.2019 No Energy Upgrade Required, Scope under $25,000 This permit has been Reviewed and Issued under the 2019 VBBL | NULL
GP-2020-01995 | 2020-11-10 | 830 E 13TH AVENUE, Vancouver, BC V5T 2L5 | Gas Permit | Residential | New | Cancelled | Residential - HOOK UP AND VENTING OF 2 FIREPLACES 2 STOREY 2FD + GARAGE To construct a 2 storey + basement two-family dwelling with a detached accessory building (garage), at the rear providing 2 parking spaces, having vehicular access from the lane. 1. No Strata Titling permitted 2. A/C Unit proposed at rear yard 3. No Bar sink proposed 4. Schedule B: (SHAMBHU N. BISWAS) P.Eng ( 604-250-8666.) Structural & Geotechnical 5. BC Housing (Nayyar Developments Ltd) | NULL
BP-2020-02330 | 2020-08-13 | 3768 POINT GREY ROAD, Vancouver, BC V6R 1B2 | Building Permit | Building Permit (BP) | Salvage and Abatement | Completed | Low Density Housing - Salvage and Abatement - This permit is for salvage and abatement work only; to be completed under the supervision of a Qualified Professional. BP-2020-02328 - green demolition permit Abatement QP: Peter R.Van Bakel of BCQT Consultants Inc; (604) 436-4588 Note: A Hazardous Materials Inspection Report, Post Abatement Inspection Report and the City’s 2015 Hazardous Material Report Form must be submitted to and accepted by Environmental Protection upon completion of work, prior to completion of this permit and issuance of subsequent demolition or building permits. | 0
GP-2020-01997 | 2020-07-30 | 1171 LAKEWOOD DRIVE, Vancouver, BC V5L 4M3 | Gas Permit | Residential | New | Completed | Residential - 1FD - Gas pipe to new appliances To construct a two-storey one-family dwelling with attached garage having vehicular access from Lakewood Dr. on this site. All mechanical equipment shall conform to the Vancouver Noise Control by-law # 6555. A/C unit located in rear yard close to north property line is accepted with the condition of maximum sound rating of 45 on an approved sound meter. 1. A/C unit proposed in Rear Yard 2. No bar sink proposed | NULL
GP-2020-01999 | 2020-07-30 | 1183 LAKEWOOD DRIVE, Vancouver, BC V5L 4M3 | Gas Permit | Residential | New | Completed | Residential - 1FD - Gas pipes ran to new fixtures To construct a two-storey one-family dwelling with attached garage having vehicular access from Lakewood Dr. on this site. All mechanical equipment shall conform to the Vancouver Noise Control by-law # 6555. A/C unit located in rear yard close to north property line is accepted with the condition of maximum sound rating of 45 on an approved sound meter. 1. A/C unit proposed in Rear Yard 2. No bar sink proposed ** Amend 10/04/2021** .No fire place installed should be Boiler | NULL
GP-2021-00559 | 2021-02-16 | 869 W 20TH AVENUE, Vancouver, BC V5Z 1Y3 | Gas Permit | Residential | New | Issued | Residential - gas fireplace installation | NULL
GP-2021-00560 | 2021-02-13 | 7779 FRASER STREET, Vancouver, BC V5X 3W9 | Gas Permit | Residential | Renovation | Completed | Residential - We are replacing regular boiler and hot water tank with Navien combination of heating and hot water system . | NULL
GP-2021-00564 | 2021-02-16 | 227 W 15TH AVENUE, Vancouver, BC V5Y 1Y1 | Gas Permit | Residential | Renovation | Completed | Residential - BACK UNIT - New gas fireplace with vent & hook up Building #1: To add, alter and convert this existing one family dwelling on southerly portion of the site to a 3-storey Multiple Conversion Dwelling containing two dwelling units (and, to construct an infill one-family dwelling at the rear of the site for a total of three dwelling units , with a 2 car attached garage, and 1 surface parking having vehicular access from the lane - separate permit) | NULL
EP-2021-01148 | 2021-02-19 | 2785 COOPERATIVE WAY, Vancouver, BC | Electrical Permit | Commercial | Addition | Completed | Installation / Repair - Commercial - Install a 120/208v 100a 3p sub service; Install two 208v 40a circuits and two EVSE's; Install one 120v 15a circuit for EVSE gateway. New Service (a 120/208v 100a 3p subservice is to be installed). ** Amend 03/09/2021** add service to inspection **Amendment Mar 15, 2021** Building address change to 2785 Cooperative Way, Vancouver. The electrical configuration remains as is, the incorrect primary address was selected. | 8500
PP-2021-00513 | 2021-02-17 | 5173 WINDSOR STREET, Vancouver, BC V5W 3H7 | Plumbing Permit | Residential | New | Issued | Residential - plumbing for the laneway house | NULL
PP-2021-00514 | 2021-02-17 | 525 WHEELHOUSE SQUARE #110, Vancouver, BC V5Z 4L8 | Plumbing Permit | Residential | Renovation - Dwelling Unit(s) only | Completed | Residential - Replace existing shower, sink and toilet. | NULL
GP-2021-00566 | 2021-02-16 | 325 W 11TH AVENUE, Vancouver, BC V5Y 1T3 | Gas Permit | Residential | New | Issued | Residential - Install zero clearance DV gas fireplace Interior and exterior alterations and Change of Use of the existing three storey one-family heritage building to a 'Bed and Breakfast' use providing eight (8) rooms. | NULL
PP-2021-00516 | 2021-02-17 | 825 E 13TH AVENUE, Vancouver, BC V5T 2L4 | Plumbing Permit | Residential | New | Completed | Residential - New residential lane way home | NULL
GP-2021-00571 | 2021-02-15 | 3851 W 16TH AVENUE, Vancouver, BC V6R 3C6 | Gas Permit | Residential | Renovation | Completed | Residential - To replace 1 furnace in the same location | NULL
SP-2021-00196 | 2021-02-19 | 873 W 20TH AVENUE, Vancouver, BC V5Z 1Y3 | Sprinkler Permit | Residential | New | Issued | Residential - new sprinkler system laneway house To construct a 1 storey laneway house building with a basement providing 1 on grade parking space, having vehicular access from the lane. Envelope and Environmental Separation designed according to Part 5. Note: This is a 1 storey building pursuant to the Zoning & Development By-law 1. Covenant registered at the Land Title Office under CA7527483 2. No Strata Titling permitted 3. Schedule B, Nick de Ridder P.Eng (604-731-7412) Structural 4. Schedule B, Marian Letavay P.Eng (604-439-0922) Geotechnical 5. No A/C proposed 6. HPO - Vanglo Sustainable Construction Group Ltd. Main House permit under DB-2019-00743 ******THIS PERMIT HAS BEEN ISSUED UNDER THE REQUIREMENTS OF VBBL 2014 AND THE GREEN HOMES PROGRAM****** "Combustible projections or roof soffits on an exposing building face shall not project to less than .45m from the property line and shall be in compliance with VBBL 2014 9.10.15.5.(9)" The entire building, INCLUDING THE ATTACHED GARAGE if applicable, to be sprinklered to NFPA 13D | NULL
PP-2021-00518 | 2021-02-18 | 6452 SOPHIA STREET, Vancouver, BC V5W 2W8 | Plumbing Permit | Residential | Renovation | Completed | Residential - Renovation of the main floor bathroom and kitchen. Also basement laundry/mechanical room | NULL
EP-2021-01115 | 2021-02-19 | 2935 E 3RD AVENUE, Vancouver, BC V5M 1H7 | Electrical Permit | Residential | Renovation | Completed | Installation / Repair - Residential - to up-grade the electrical service from 100amp. to 200 amp 120/240V and add a 40amp, 240V receptacle for E.V. Charger | 2700
PP-2021-00519 | 2021-02-18 | 6533 MAIN STREET, Vancouver, BC V5X 3H1 | Plumbing Permit | Commercial | New | Completed | Commercial - pluming | NULL
EP-2020-05591 | 2020-07-30 | 580 HORNBY STREET, Vancouver, BC V6C 3B6 | Electrical Permit | Commercial | Renovation | Completed | Installation / Repair - Commercial - Boiler update. Demo (make safe all electrical). Life Safety FA verification. | 2405.58
EP-2020-05592 | 2020-07-30 | 885 DUNSMUIR STREET, Vancouver, BC | Electrical Permit | Commercial | Renovation | Completed | Installation / Repair - Commercial - Boiler update. Demo (make safe all electrical). Life Safety FA verification. | 3105.61
EP-2020-05593 | 2020-07-29 | 4741 FLEMING STREET, Vancouver, BC V5N 3W5 | Electrical Permit | Residential | Renovation | Completed | Installation / Repair - Residential - 100AMP SERVICE RELOCATION FROM HOUSE TO LANEWAY | 1800
GP-2020-02002 | 2020-07-30 | 2096 E 37TH AVENUE, Vancouver, BC V5P 1G2 | Gas Permit | Residential | Addition | Completed | Residential - 2 Gas insert fireplace installations | NULL
EP-2020-05594 | 2020-07-29 | 4741 FLEMING STREET, Vancouver, BC V5N 3W5 | Electrical Permit | Residential | New | Completed | Installation / Repair - Residential - NEW ELECTRICAL FOR LANEWAY MAIN SERVICE 200AMPS HOUSE SERVICE 100AMPS LANEWAY SERVICE 125AMPS Building permit work description: 1.5 STOREY LANEWAY HOME + 1 OPEN PARKING To construct a 2 storey laneway house building with an open parking pad providing 1 parking space over gravel, having vehicular access from the 20' Lane. Note: This is a 1 ½ storey building pursuant to the Zoning & Development By-law. 1. No Covenant necessary 2. No Strata Titling permitted 3. No A/C Unit proposed 4. Schedule B: Alan Prahalad P.Eng (604.831.1431) Structural & Geotechnical 5. BC Housing Sunrick Development Ltd. NOTE: To achieve the required FSR. A floor space exclusion of 3% has been applied to this application as per section 11.24.18 of the district schedule, to accommodate improved building performance. "Combustible projections or roof soffits on an exposing building face shall not project to less than .45m from the property line and shall be in compliance with VBBL 2019 9.10.15.5.(9)" The entire building, INCLUDING THE ATTACHED GARAGE (if applicable), to be sprinklered to NFPA 13D. ******THIS PERMIT HAS BEEN ISSUED UNDER THE REQUIREMENTS OF VBBL 2019****** Building 2 #3 - 4741 Fleming St - Laneway House (1.5 storey) Address assigned per approved plans. Fire and Emergency street access (walkway) to the laneway house is from the south side. Street access must be provided and maintained at all times. The building addresses are to be posted and to be visible from the street in accordance with the Building By-law prior to final inspection. *EXISTING HOUSE* Note: Bldg 1 (principal bldg) addressed #1- 4741 Fleming Street retained on site. | 8000
PP-2021-00520 | 2021-02-18 | 732 PRINCESS AVENUE, Vancouver, BC V6A 3E3 | Plumbing Permit | Residential | Addition | Completed | Residential - plumbing rough & connect fixtures | NULL
EP-2021-01117 | 2021-02-18 | 2876 W 42ND AVENUE, Vancouver, BC V6N 3G6 | Electrical Permit | Residential | Tenant Improvement | Completed | Installation / Repair - Residential - Install new 200 A electrical panel in the garage, feed existing home panel from the new panel. Install car charger in the garage. | 2700
EP-2021-01119 | 2021-02-16 | 3811 W 14TH AVENUE, Vancouver, BC V6R 2X1 | Electrical Permit | Residential | New | Issued | Installation / Repair - Residential - Install Low Voltage wiring (networking), Alarm, CCTV, Data, Tel. Rough-In and Finishing COMPLETE SECURITY ALARM SYSTEM | 1000
EP-2021-01121 | 2021-02-16 | 1468 W 53RD AVENUE, Vancouver, BC V6P 1L2 | Electrical Permit | Residential | New | Completed | Installation / Repair - Residential - Install Low Voltage wiring (networking), Alarm, CCTV, Data, Tel. Rough-In and Finishing COMPLETE SECURITY ALARM SYSTEM | 1000
GP-2021-00575 | 2021-02-17 | 2637 CAROLINA STREET, Vancouver, BC V5T 3S9 | Gas Permit | Residential | New | Completed | Residential - Install Fireplace and required venting on main floor. | NULL
EP-2021-01123 | 2021-02-17 | 1348 BARCLAY STREET, Vancouver, BC V6E 1H7 | Electrical Permit | Commercial | Renovation | Completed | Installation / Repair - Commercial - Replace faulty main circuit breaker for suite #506 | 550
EP-2021-01125 | 2021-02-16 | 899 W 12TH AVENUE, Vancouver, BC | Electrical Permit | Commercial | New | Completed | Installation / Repair - Commercial - Install 4x Cat6 cables on the 14th floor in room T14L 820. Jim Pattison Pavillion, South Tower. | 983
EP-2021-01126 | 2021-02-23 | 2450 OLIVER CRESCENT, Vancouver, BC V6L 1S7 | Electrical Permit | Residential | New | Issued | Installation / Repair - Residential - low voltage pre wire and finish | 14000
EP-2021-01127 | 2021-02-17 | 336 E 1ST AVENUE #313, Vancouver, BC V5T 4R6 | Electrical Permit | Residential | Renovation - Dwelling Unit(s) only | Completed | Installation / Repair - Residential - Run new power supply cable from meter room to existing panelboard in suite as the existing cable has a dead short on one phase to ground. | 4000
PP-2021-00525 | 2021-02-18 | 1396 E 47TH AVENUE, Vancouver, BC V5W 3V8 | Plumbing Permit | Residential | New | Completed | Residential - Plumbing Fixtures | NULL
EP-2021-01129 | 2021-02-16 | 1132 W 46TH AVENUE, Vancouver, BC V6M 2K3 | Electrical Permit | Residential | New | Expired | Temporary Power - Residential - To provide temporary power. Valid Dec 2, 2020 - Dec 1, 2021 Renewal of EP-2019-10571 DB – NOT ISSUED: Work authorized by this permit is for placement of a temporary power pole only and does not authorize any site construction and/or excavation. A separate Building Permit will be required prior to commencement of any other work on this site | NULL
BP-2021-00521 | 2021-05-25 | 488 W 22ND AVENUE, Vancouver, BC V5Y 2G5 | Building Permit | Building Permit (BP) | Addition / Alteration | Completed | Low Density Housing - Addition / Alteration - Alteration to this existing one family dwelling. Scope of work to legalize secondary suite, new deck cover over main floor, provide new roof cover over sunken patio entrance and remove kitchen on second floor. Structural schedule B submitted by: Tong Ngo 604-372-2120 Board of Variance Decision - September 22nd, 2020 Appeal No. Z35593 - 488 West 22nd Avenue This appeal was heard by the Board of Variance on September 22nd, 2020 and was ALLOWED IN PART, thereby overturning the decision of the Director of Planning who refused Development Application No. DP-2020-00401 and approved interior and exterior alterations and adding a new deck with cover over at the rear of the main floor, provide new roof cover over sunken patio entrance, remove work without permit kitchen on second floor in the existing crawl space at this existing one-family dwelling with a proposed Secondary suite site, and subject to the following condition: (1) that the Board of Variance did NOT approve the two (2) covers (entry cover and second floor balcony cover) in the front of the house or facing West 22ndAvenue and both covers shall be REMOVED in accordance with the Board’s decision on September 22nd, 2020; and (2) that the development shall otherwise comply with the requirements and regulations of the Zoning and Development By-law to the satisfaction of the Director of Planning. REVIEWED UNDER VBBL 2019 | 4500
GP-2021-00577 | 2021-02-17 | 4995 CULLODEN STREET, Vancouver, BC V5W 3R3 | Gas Permit | Residential | New | Completed | Residential - gas fitting | NULL
EP-2021-01130 | 2021-02-16 | 756 E 14TH AVENUE, Vancouver, BC V5T 2N4 | Electrical Permit | Residential | New | Completed | Installation / Repair - Residential - Tv, Data, phone, Alarm, CCTV, AUDIO | 4900
GP-2021-00578 | 2021-02-17 | 7611 THORNHILL DRIVE, Vancouver, BC V5P 3T3 | Gas Permit | Residential | New | Issued | Residential - FIREPLACE VEENTING HOOKUP | NULL
BP-2021-00524 | 2021-03-19 | 1347 NICOLA STREET, Vancouver, BC V6G 2G1 | Building Permit | Building Permit (BP) | Addition / Alteration | Completed | High Density Housing / Commercial - Addition / Alteration - Interior alterations to provide elevator modernization for the new single stage DDRS fire alarm installation, in this existing multiple dwelling building. Main Recall level - 1st storey, Alternate Recall level – 2nd storey Schedule B, Architectural and Electrical Sonia Mollaei, P.Eng. submitted for this project. OK for BU only, as per JZ, February 05, 2021 Building Review Notes: 1. AL-2021-00030 (DDRS elevator recall system) 2. EP-2021-01176 3. This permit has been issued under the requirement of VBBL #12511 (2019) 4. Reviewed during the 2020 pandemic crisis 5. Contractor to have a valid business license prior to commencement of any work. | 48000
EP-2021-01133 | 2021-02-17 | 1066 W HASTINGS STREET, Vancouver, BC V6E 4M1 | Electrical Permit | Commercial | Renovation | Completed | Installation / Repair - Commercial - TENANT IMPROVEMENT Relocating some receptacles and replacing fluorescent lighting with LED. | 28800
DB-2021-00526 | 2021-06-15 | 3672 W 37TH AVENUE, Vancouver, BC V6N 2V9 | Building Permit | Development and Building Permit (DB) | Addition / Alteration | Issued | Low Density Housing - Addition / Alteration - Alteration to existing one family dwelling. Scope of work to include new laundry and storage, vanity and toilet to be replaced, 2 new windows to be added, underpin foundation walls, main floor includes the addition of house over rear deck, new door and window at rear. Structural and Geotechnical signed/sealed by Jason Hui, 778.319.3403 Renovation energy upgrade proposal prepared by Peter Cho, 778.316.9053 | 150000
GP-2020-02003 | 2020-07-30 | 4640 W 13TH AVENUE, Vancouver, BC V6R 2V7 | Gas Permit | Residential | Addition | Completed | Residential - Gas insert fireplace installation | NULL
GP-2020-02005 | 2020-07-30 | 3693 DUNDAS STREET, Vancouver, BC V5K 1S3 | Gas Permit | Residential | Addition | Completed | Residential - Gas insert fireplace installation | NULL
BP-2020-02334 | 2020-10-01 | 2025 W BROADWAY, Vancouver, BC V6J 1Z6 | Building Permit | Building Permit (BP) | Addition / Alteration | Completed | Field Review - Addition / Alteration - #200 - 2nd floor Interior alteration to provide improvements for this existing full floor General Office tenant on the 2nd floor (#200) of this existing commercial building. Scope of work; demo glass/drywall partitions and install new glass/drywall partitions, millwork, lighting. REVISION #1: Reception Area to be removed and existing walls and ceiling to remain as is. Jan 4, 2020 mlh Tenant: Mainframe Studios (a division of Wow Unlimited Media Inc.) Letters of Assurance submitted. Energy Upgrade exemption: N/A (BOMA BESt (Path 1)) OK for field review as per Howie Chow, July 28, 2020. | 90000
EP-2020-05595 | 2020-07-29 | 2346 KITCHENER STREET, Vancouver, BC V5L 2X4 | Electrical Permit | Residential | Renovation | Completed | Installation / Repair - Residential - upgrade service from 100amp to 200 amp | 3500
PP-2020-02540 | 2020-08-05 | 1562 RAND AVENUE, Vancouver, BC | Plumbing Permit | Commercial | Tenant Improvement | Completed | Commercial - New pot sinks -No outdoor excavation or digging required. All interior work. ** -Interior alterations to provide tenant improvements for a new office tenant with ancillary textiles manufacturing and wholesale (showroom and online retail) tenant (Group D Occupancy) in this existing industrial building. Scope of work includes new walls, interior finishes, plumbing and electrical work District Building Inspector to determine if a Schedule B is required for removal of the wall ****No soil disturbance or alteration of grades is permitted to take place under this permit Work under this permit does not authorize excavation, including the disturbance of soils. Should work necessitate excavation or the disturbance of soils, please consult the Archaeological Branch of British Columbia for the necessary approvals. | NULL
EP-2021-01138 | 2021-02-16 | 5969 ATHLONE STREET, Vancouver, BC V6M 3A3 | Electrical Permit | Residential | New | Completed | Installation / Repair - Residential - Security Alarm, Tel/Data/Cable, Intercom, CCTV, Audio. | 3000
BP-2021-00528 | 2021-03-15 | 1685 W 14TH AVENUE #700, Vancouver, BC V6J 2J3 | Building Permit | Building Permit (BP) | Addition / Alteration | Issued | Field Review - Addition / Alteration - #700 Interior alterations to provide improvements to dwelling unit #700 on the 7th floor of this multiple dwelling building on this site. Scope of work: Kitchen & bathroom updates, remove & install interior doors & walls, plumbing fixtures & lighting, new flooring throughout OK for Field Review per W.Wong, February 16, 2021 Energy Upgrade: L2 - Appliances - Upgrade to an Energuide/Energy Star appliance (washer; dryer) | 162000
EP-2021-01139 | 2021-02-17 | 2747 E 54TH AVENUE, Vancouver, BC V5S 1X7 | Electrical Permit | Residential | New | Completed | Installation / Repair - Residential - New duplex construction Main services:200 amp Phase: single phase three wire volt:120/240 panel each Duplex:125 amp >To construct a 2 storey two-family dwelling with a/(2) secondary suite(s) located in the Basement/Cellar ($801,500.00) with a detached accessory building (garage) and 1 open parking at the rear providing 3 parking spaces, having vehicular access from the lane. The entire building, INCLUDING THE ATTACHED GARAGE (if applicable), to be sprinklered to 2x NFPA 13D. 1. Covenant registered at the Land Title Office under CA8592138 2. A/C proposed – Exterior component located in Rear Yard Interior component located on Second Floor 4. Schedule B: (K.T.C.Nguyen) P.Eng (604.326.2701) Structural and Geotechnical 6. HPO: Residential Builder- (HBD Homes Ltd) Note: This is a 2 storey building pursuant to the Zoning and Development By-Law Address Information: WEST SIDE #1 - 2747 E 54th Av - One Dwelling (west portion of 1st and 2nd storey) *Primary #2 - 2747 E 54th Av - Secondary Suite (west portion of basement) EAST SIDE #1 - 2749 E 54th Av - One Dwelling (east portion of 1st and 2nd storey) #2 - 2749 E 54th Av - Secondary Suite (east portion of basement) Addresses have been assigned per the approved plans, access to the east and west SS is from the west side. This access must be provided & maintained at all times and the building addresses posted to be visible from the street in accordance with the Building By-law. | 20000
EP-2020-05600 | 2020-07-29 | 1718 W 61ST AVENUE, Vancouver, BC V6P 2C3 | Electrical Permit | Residential | New | Issued | Installation / Repair - Residential - New house wiring with secondary suite Building permit work description: To construct a 2 storey one-family dwelling with a secondary suite located in the cellar with a detached accessory building (garage) at the rear providing 2 parking spaces, having vehicular access from the lane. Note: This is a 2 storey building pursuant to the Zoning and Development By-Law 1- Covenant registered at the Land Title Office under CA7507904 2- No strata titling permitted 3- No A/C unit proposed 4- No bar sink proposed in cellar 5- Structural and Geo technical Engineer: Wei Zheng (604- 367-6645) 6- HPO : August construction Ltd "Combustible projections or roof soffits on an exposing building face shall not project to less than .45m from the property line and shall be in compliance with VBBL 2014 9.10.15.5.(9) The entire building, INCLUDING THE ATTACHED GARAGE (if applicable), to be sprinklered to NFPA 13D. Any alterations or conversions to the attached garage (if applicable) to habitable living space shall not be permitted without first obtaining the approval of the Director of Planning and the Chief Building Official. Thermal protection measures and Laneway house design guidelines shall be required to be met prior to the approval of the conversion. ******THIS PERMIT HAS BEEN ISSUED UNDER THE REQUIREMENTS OF VBBL 2014 AND THE GREEN HOMES PROGRAM****** | 18000
EP-2020-05603 | 2020-07-29 | 6976 BUTLER STREET, Vancouver, BC V5S 3L2 | Electrical Permit | Residential | New | Completed | Installation / Repair - Residential - Low voltage rough-in and complete alarm system, data and tv cable. Building permit work description: 1.5 STOREY LANEWAY HOME To construct a 2 storey laneway house building with an attached garage and 1 open parking pad, providing a total of 2 parking spaces, having vehicular access from the 20' Lane. Note: This is a 1 ½ storey building pursuant to the Zoning & Development By-law. 1. Covenant registered at the Land Title Office under CA7916323 2. No Strata Titling permitted 3. No A/C Unit proposed 4. Schedule B: (J.J.S. Hui) P.Eng (778.319.3403) Structural & Geotechnical 5. HPO: Residential Builder- (Homeline Construction & Renovation Ltd) NOTE: To achieve the required FSR. A floor space exclusion of 3% has been applied to this application as per section 11.24.18 of the district schedule, to accommodate improved building performance. Address assigned per approved plans. Fire and Emergency street access (walkway) to the laneway house is from the south side. Street access must be provided and maintained at all times. The building addresses are to be posted and to be visible from the street in accordance with the Building By-law. NOTE: Information regarding the principal building on the survey and site plan is for reference only. Any discrepancy between information regarding the principal building on the survey and/or site plan and approved permit drawings for the principal building are neither approved nor authorized under this laneway house permit. *NEW HOUSE* Note: See DB-2019-04864 for Bldg 1 on site (principal bldg) addressed 6972 Butler St.. TERMS: Building to be sprinklered to NFPA 13D requirements | 1000
BP-2021-00530 | 2021-03-25 | 240 E CORDOVA STREET, Vancouver, BC V6A 1L3 | Building Permit | Building Permit (BP) | Addition / Alteration | Issued | Field Review - Addition / Alteration - Interior alterations to add a new electrical equipment room in the garage area of this Municipally Designated Heritage B Vancouver Police Museum building for the BC Hydro "H" frame elimination project Energy Upgrade exempted: H-Frame Removal Project OK for Field Review per K Vogt Feb 19, 2021 | 4800
EP-2021-01135 | 2021-03-11 | 170 E 46TH AVENUE, Vancouver, BC V5W 1Z4 | Electrical Permit | Residential | New | Expired | Temporary Power - Residential - To provide temporary power. ** Amend 03/12/2021** VALID 12/19/2020 until 12/18/2021 | NULL
EP-2021-01137 | 2021-02-17 | 3838 OAK STREET, Vancouver, BC V6H 2M5 | Electrical Permit | Commercial | Renovation | Completed | Installation / Repair - Commercial - INSTALLATION OF 3 HEAD MINISPLIT SYSTEN | 400
EP-2021-01136 | 2021-02-16 | 3036 WATERLOO STREET, Vancouver, BC V6R 3J6 | Electrical Permit | Residential | New | Completed | Installation / Repair - Residential - Finishing of the security alarm system | 300
GP-2021-00580 | 2021-02-16 | 2936 W 11TH AVENUE, Vancouver, BC V6K 2M3 | Gas Permit | Residential | Renovation | Completed | Residential - furnace re&re | NULL
EP-2021-01140 | 2021-02-16 | 161 E 4TH AVENUE, Vancouver, BC V5T 1G4 | Electrical Permit | Commercial | New | Expired | Temporary Power - Commercial - To provide temporary power. | NULL
EP-2021-01141 | 2021-02-17 | 66 W 18TH AVENUE, Vancouver, BC V5Y 2A4 | Electrical Permit | Residential | New | Stop Work | Installation / Repair - Residential - Infill building #2, containing the service. Install new wiring with 200 amp main service. | 10000
DB-2021-00531 | 2021-04-21 | 1475 TOLMIE STREET, Vancouver, BC V6R 4B4 | Building Permit | Development and Building Permit (DB) | Addition / Alteration | Completed | Field Review - Addition / Alteration - Exterior and interior alteration to validate the work without permit on added porch and storage room in this existing one family dwelling on this site. Ok for field review as per L King Note: Floor area of 55.21 sf accessory storage space is to be counted toward overall FSR. | 2000
BP-2021-00532 | 2021-03-25 | 241 E HASTINGS STREET, Vancouver, BC | Building Permit | Building Permit (BP) | Addition / Alteration | Issued | Field Review - Addition / Alteration - Interior alterations to provide a new closet in the garage area in this existing SRA with retail on the ground floor a Municipally Designated Heritage B Building to house the new electrical equipment for the BC Hydro "H" frame elimination project. Energy Upgrade exempted: H-Frame Removal Project OK for Field Review per K Vogt Feb 19, 2021 | 2600
GP-2021-00581 | 2021-02-16 | 3338 W 23RD AVENUE, Vancouver, BC V6S 1K3 | Gas Permit | Residential | Renovation | Completed | Residential - hot water tank replacement | NULL
GP-2021-00582 | 2021-02-16 | 2030 E 5TH AVENUE, Vancouver, BC V5N 1M4 | Gas Permit | Residential | Tenant Improvement | Completed | Residential - Supply and install new navien combi | NULL
BP-2021-00535 | 2021-05-12 | 249 E HASTINGS STREET, Vancouver, BC V6A 1P2 | Building Permit | Building Permit (BP) | Addition / Alteration | Issued | Field Review - Addition / Alteration - Interior alterations to add a new electrical room in the basement area of this existing SRA with a restaurant on the ground floor, Municipally Designated Heritage C Building for the BC Hydro "H" frame elimination project Energy Upgrade exempted: H-Frame Removal Project OK for Field Review per K Vogt Feb 19, 2021 | 3800
BP-2021-00536 | 2021-04-26 | 2080 E 27TH AVENUE, Vancouver, BC V5N 2W8 | Building Permit | Building Permit (BP) | Addition / Alteration | Completed | Field Review - Addition / Alteration - Exterior and interior alterations to provide improvements to this one family dwelling. Exterior work includes the removal of the rear deck canopy. Scope of work includes new cabinetry in kitchen, new fixtures in bathroom, new closets, removal of wall between kitchen and dining room, new electrical service, installation of attic insulation OK for Field Review per W.Wong, February 16, 2021 District Building Inspector to determine if a Schedule B is required at time of the field review inspection. This is a non sprinklered building. REUP submitted per Scott Silverthorn, 604-787-1952 Scope of work to include energy upgrade in accordance with Article 11.2.1.4 of the 2019 Vancouver Building By-law and as per the Energy Efficiency Upgrade Details noted in the Energuide Report. Notes: No strata titling will be permitted. This is a two-storey building pursuant to the Zoning and Development By-law. An annual Vancouver Business License must be obtained prior to the rental of this approved one-family dwelling and/or secondary suite on this site. Install interconnected, hardwired, 120 volt smoke alarms with battery back up and silencing feature, in each sleeping unit and within 5 m outside each sleeping areas on each storey as per Building By-law 9.10.19. Install carbon monoxide alarm as per Building By-law 9.32.4.2. & Bulletin 2007-007-BU/EL Upgrade work under Part 11 (based on value of work - energuide related Part 11.2.1.4. | 100000
EP-2020-05602 | 2020-07-30 | 6995 LANARK STREET, Vancouver, BC V5P 2Z6 | Electrical Permit | Residential | Addition | Completed | Installation / Repair - Residential - Need to disconnect the power from the main house and reconnect from the laneway house. | 1500
EP-2020-05604 | 2020-07-30 | 1469 E 54TH AVENUE, Vancouver, BC | Electrical Permit | Residential | New | Completed | Installation / Repair - Residential - making a new laneway house, need to do the wiring,finishing and services. MAIN SERVICE IS 200 AMPS LANEWAY 100 AMPS MAIN HOUSE 125 AMPS To construct a 1 storey laneway house building ($) with an open parking pad, providing 1 parking space, having vehicular access from the lane. Note: This is a 1 storey building pursuant to the Zoning & Development By-law Note: Bldg 1 (principal bldg) addressed 6995 Lanark St retained on site. 1. No A/C unit proposed 2. Schedule B: MAKHAN S. DHILLON P.Eng (604)-537-6271 Structural & Geotechnical 3. HPO: Residential Builder- Vancouver Lower Mainland Construction Ltd ****residential projects will now require schedule B as part of the sprinkler application**** Building 2 1469 E 54th Av - Laneway House (1 storey) Address assigned per approved plans. Fire and Emergency street access (walkway) to the laneway house is on E 64th Av. Street access must be provided and maintained at all times. The building addresses are to be posted and to be visible from the street in accordance with the Building By-law prior to final inspection. ******THIS PERMIT HAS BEEN ISSUED UNDER THE REQUIREMENTS OF VBBL 2019 (#12511)****** | 8000
EP-2020-05606 | 2020-08-07 | 2710 E 7TH AVENUE, Vancouver, BC V5M 1T7 | Electrical Permit | Residential | New | Completed | Installation / Repair - Residential - job took over to finish.all job was done by last electrical contractor.only safety check and final inspection. Taking over from EP-2018-09011 | 500
EP-2020-05605 | 2020-07-28 | 849 E 26TH AVENUE, Vancouver, BC V5V 2J1 | Electrical Permit | Residential | New | Expired | Temporary Power - Residential - To provide temporary power to this site. | NULL
EP-2020-05607 | 2020-08-07 | 2714 E 7TH AVENUE, Vancouver, BC V1V 1V1 | Electrical Permit | Residential | New | Completed | Installation / Repair - Residential - job took over to finish, all job is finished. only safety check and final inspection. Taking over from job EP-2018-09010 | 200
EP-2021-01144 | 2021-02-17 | 555 W HASTINGS STREET, Vancouver, BC V6B 1M1 | Electrical Permit | Commercial | Tenant Improvement | Completed | Installation / Repair - Commercial - Disconnect and make safe all devices, remove all light fixtures, move all telephone and data cabling | 3285
DB-2021-00537 | 2021-08-03 | 186 W 17TH AVENUE, Vancouver, BC V5Y 1Z6 | Building Permit | Development and Building Permit (DB) | Addition / Alteration | Issued | Low Density Housing - Addition / Alteration - Exterior/Interior alteration and change use from an existing one family dwelling with secondary suite to one family dwelling. Scope of work to include an addition on the lower floor by enclosing the sunken patio to bedroom and a bump-out for the interconnected stairs, extend study room to flush with kitchen exterior wall on main floor, and an addition on the upper floor by adding a master bedroom with ensuite bathroom. Addressing notes: 186 W 17th Av - One Family Dwelling (2 storey & basement) As the result of the removal of the secondary suite, the address of 184 W 17th Av has been cancelled and is to be removed from the building. 186 is to be posted on the building and to be clearly visible from the street in accordance with the Building By-law prior to final inspection. Letters of assurance rcvd J Allester 604.228.0518 | 260000
SP-2021-00203 | 2021-02-22 | 1633 VICTORIA DRIVE, Vancouver, BC V5L 4H4 | Sprinkler Permit | Residential | New | Completed | Residential - New modular construction 2 FD + Garage To construct a 2 ½ storey two-family dwelling ($924,000.00) with a detached accessory building (garage) providing 2 parking spaces, having vehicular access from the lane. 1. No A/C unit proposed 2. Schedule A: (Vicki A. Topping) R.Arch (250.542.1199) Coordinating Registered Professional 3. Schedule B: (Vicki A. Topping) R.Arch (250.542.1199) Architectural 4. Schedule B: (J.H. Feng) P.Eng (416.229.2636.229) Structural 5. Schedule B: (T.S.Bajwa) P.Eng (778.995.2404) Geotechnical 6. HPO: Residential Builder- (Horizon North Camp & Catering Inc) 7. The entire building to be sprinklered to 2 x NFPA 13D Note: This is a 2 1/2 storey building pursuant to the Zoning and Development By-Law Address Information: 1633 Victoria Dr - One Family Dwelling (north side) 1635 Victoria Dr - One Family Dwelling (south side) Address assigned per approved plans. Fire and Emergency street access to both unit is from Victoria Drive. Street access must be provided and maintained at all times. The building addresses are to be posted and to be visible from the street in accordance with the Building By-law. **THIS PERMIT HAS BEEN ISSUED UNDER THE REQUIREMENTS OF VBBL 2014 AND THE GREEN HOMES PROGRAM** | NULL
EP-2020-05610 | 2020-08-05 | 3425 W BROADWAY, Vancouver, BC | Electrical Permit | Commercial | Renovation | Completed | Installation / Repair - Commercial - To install lights, switches & receptacles in a retail store. ** Amend 10/05/2020** correct address is 3425 W Broadway | 4000
EP-2020-05609 | 2020-07-30 | 2316 W 21ST AVENUE, Vancouver, BC V6L 1J7 | Electrical Permit | Residential | New | Completed | Installation / Repair - Residential - 1FD - low voltage wiring for cable, telephone, cameras and alarm prewire To construct a 2 storey one-family dwelling with a 4 car garage located at the rear of the property, providing access from the lane.. 1- No strata titling permitted 2- No A/C unit proposed | 5000
EP-2020-05614 | 2020-07-30 | 1408 W 8TH AVENUE, Vancouver, BC | Electrical Permit | Commercial | New | Expired | Installation / Repair - Commercial - New Shaw Cable systems underground Power supply Pedestal On street location on corner of Hemlock st & W 8th ave Amendment: October 14, 2020 Change the information from: Volts 347/600, 30 amps Service size conductor: 10 awg Transformer KVA:15.00 To: 120/208volt, 100amps Service Phase: 3ph 4 wire Service size conductor: #3 awg. Transformer KVA : N/A | 3500
EP-2020-05613 | 2020-07-30 | 5865 HIGHBURY STREET, Vancouver, BC V6N 1Y9 | Electrical Permit | Residential | New | Completed | Installation / Repair - Residential - 1FD+SS - wiring new house To construct a 2 storey + cellar one-family dwelling with a detached accessory building (garage), at the rear providing 2 parking spaces, having vehicular access from the lane. Note: This is a 2 storey building pursuant to the Zoning and Development By-Law 1- Bar/Sink proposed in Rec Room 2- A/C unit proposed at second floor and rear yard. | 18000
GP-2020-02010 | 2020-07-30 | 7279 ARBUTUS STREET, Vancouver, BC V6P 5S9 | Gas Permit | Residential | Renovation | Completed | Residential - BOILER AND WATER HEATER REPLACEMENT | NULL
EP-2020-05616 | 2020-07-30 | 1602 E 6TH AVENUE, Vancouver, BC | Electrical Permit | Residential | Renovation | Cancelled | Installation / Repair - Residential - Flood. Work with BC Hydro to clean distribution equipment | 2000
DB-2021-00538 | 2021-03-22 | 980 W BROADWAY, Vancouver, BC | Building Permit | Development and Building Permit (DB) | Addition / Alteration | Completed | Enquiry Centre - Addition / Alteration - Change of use and major occupancy from Retail (shell) to Fitness Centre - Class 2 and interior alterations in this existing 11 story mixed-use building. Note: 1. No translucent or opaque film, artwork, posters, shelving, display case, curtains or similar elements are to be installed on or directly outside or inside of the approved glazing frontages and windows. 2. Application is processed under VBBL 2019 and issued during health Pandemic of 2020-2021. | 200000
EP-2021-01175 | 2021-03-02 | 2840 E 20TH AVENUE, Vancouver, BC V5M 2T9 | Electrical Permit | Residential | Addition | Completed | Installation / Repair - Residential - Install a solar photovoltaic system: 5.28Kw Solar array with a Powerwall battery back up system. Note: The equipment disconnecting means referred to in CE Code Rule 64-060 1) will be installed and located at the BC Hydro meter. **Amendment Oct 27, 2021** Additional documents attached. - checklist, SLD and declaration >2 STOREY 1FD + LWH + 1 OPEN PARKING To construct a 2 storey one-family dwelling with Basement ($629,150.00) with 1 open parking over gravel, providing 1 parking space, having vehicular access from the 20' Lane. 1. Covenant registered at the Land Title Office under CA8026624 2. No Strata Titling permitted 3. A/C Unit proposed at rear yard 4. Bar sink located in basement 5. Schedule B: (XIAN MIN LILY QIU) P.Eng (778-321-5377) Structural 6. Schedule B: (JOSEPH OH) P.Eng (604-513-4190) Geotechnical 7. BC Housing (Ronse Massey Developments Inc) This is a 2 storey building pursuant to the Zoning and Development By-Law ******THIS PERMIT HAS BEEN ISSUED UNDER THE REQUIREMENTS OF VBBL 2019 ****** All rooms adjacent to East and West exposing building face shall be sprinklered. "Combustible projections or roof soffits on an exposing building face shall not project to less than .45m from the property line and shall be in compliance with VBBL 2019 9.10.15.5.(11) The entire building, INCLUDING THE ATTACHED GARAGE (if applicable), to be sprinklered to NFPA 13D. Principle Dwelling:#1 - 2840 E 20th Av (basement, 1st and 2nd storey) Laneway home: #3 - 2840 E 20th Av | 2500
PP-2021-00529 | 2021-02-18 | 1918 POWELL STREET, Vancouver, BC | Plumbing Permit | Commercial | Tenant Improvement | Completed | Commercial - Install rough in and connect fixtures for 1 basin, 1 toilet, 1 water cooler with backflow & 1 lunchroom sink | NULL
BP-2021-00543 | 2021-03-10 | 3538 SAWMILL CRESCENT, Vancouver, BC V1V 1V1 | Building Permit | Building Permit (BP) | Addition / Alteration | Issued | High Density Housing / Commercial - Addition / Alteration - To install the District Energy Heating Utility Mechanical Equipment for the Energy Transfer Station (ETS) in the existing DEU (mechanical) room on parking Level 1. | 208000
GP-2021-00585 | 2021-02-16 | 2820 W 39TH AVENUE, Vancouver, BC V6N 2Z4 | Gas Permit | Residential | Renovation | Completed | Residential - hot water tank replacement | NULL
EP-2021-01149 | 2021-02-18 | 3580 MAIN STREET, Vancouver, BC | Electrical Permit | Commercial | Tenant Improvement | Completed | Installation / Repair - Commercial - Interior tenant improvement for a home fashion retail store provide lighting , plugs exit and emergency lighting as well as fire alarm device relocation and system verification Service is existing. Service not required **Amendment May 12, 2021** Additional information uploaded >>Interior alterations to provide first tenant improvements to this retail unit (3580 Main Street) on the ground floor of this existing mixed-use building on this site. Scope of work: Interior partitions, new doors, millwork, accessible washroom, lighting and plumbing fixtures OK for field review per Jamie Zhang, Nov.4/20 Note: Energy trigger not required BOMA BEST building Schedule A & Schedule B Electrical submitted per Birinder Walia, 604-561-3234 Schedule B Mechanical & Plumbing submitted per Jerry Chung, 604-684-5995 | 16100
GP-2021-00586 | 2021-02-16 | 2153 W 46TH AVENUE, Vancouver, BC V6M 2L2 | Gas Permit | Residential | Renovation | Completed | Residential - hot water tank replacement | NULL
EP-2021-01150 | 2021-02-17 | 3238 E PENDER STREET, Vancouver, BC V5K 2C6 | Electrical Permit | Residential | New | Completed | Installation / Repair - Residential - Security alarm, tv cables, telephone and door chime **Amendment Oct 5, 2021** Complete security alarm. | 2000
GP-2021-00656 | 2021-02-19 | 5587 HEATHER STREET, Vancouver, BC V5Z 3M3 | Gas Permit | Residential | Renovation | Completed | Residential - re & re hot water tank btu : 40,000 btu | NULL
EP-2021-01152 | 2021-02-17 | 2208 E 43RD AVENUE, Vancouver, BC V5P 1M9 | Electrical Permit | Residential | Renovation | Completed | Installation / Repair - Residential - Change service location house to laneway (DB-2020-03051) | 1000
EP-2021-01154 | 2021-02-17 | 1371 HARWOOD STREET, Vancouver, BC V6E 1S6 | Electrical Permit | Residential | Addition | Completed | Installation / Repair - Residential - existing decommissioned meter and disconnect needs to get inspected so that bc hydro can provide a new meter for unit 605 **Amendment Feb 21, 2021** inspector needs me to book a service inspection and its doesnt give me that option only roughin and final even though it says changing the meter. please ammend accordingly so i can book a service inspection **Amendment Mar 4, 2021** hi its reconnect service, 120/240 volts, 60amps, 1phase , 3 wire | 500
EP-2021-01160 | 2021-03-12 | 323 JERVIS STREET #107, Vancouver, BC V6C 3P8 | Electrical Permit | Residential | Renovation - Dwelling Unit(s) only | Issued | Installation / Repair - Residential - Update kitchen and bathrooms. Replace lights. New electric car charger, sub-panel and steamer. The receptacle/EV charger will be installed inside the private garage which is directly below the unit. The receptacle will be CSA NEMA 6-50 The branch circuit wiring will be 50 Amps. The owner has not decided on the purchase of the EV car and charger. The existing sub-service size is 200 Amps 208 Volt. Interior alterations to provide improvements to townhouse unit #107 in this multiple dwelling building on this site. | 12000
GP-2021-00593 | 2021-02-17 | 323 JERVIS STREET #107, Vancouver, BC V6C 3P8 | Gas Permit | Residential | Renovation | Issued | Residential - SUITE # 107 - RE N RE - Gas range replacement Interior alterations to provide improvements to townhouse unit #107 in this multiple dwelling building on this site. Scope of work: - Update kitchen and bathroom, replace interior doors to the bedroom, plumbing fixtures and new flooring throughout. | NULL
PP-2021-00534 | 2021-02-18 | 3275 E 20TH AVENUE #3, Vancouver, BC V5M 2V6 | Plumbing Permit | Residential | New | Completed | Residential - New plumbing fixtures | NULL
PP-2021-00533 | 2021-02-18 | 3562 W 43RD AVENUE, Vancouver, BC V6N 3J9 | Plumbing Permit | Residential | New | Issued | Residential - sump placing | NULL
EP-2021-01158 | 2021-02-17 | 1721 COMOX STREET, Vancouver, BC V6G 1P5 | Electrical Permit | Commercial | Renovation | Issued | Installation / Repair - Commercial - Units 1B, 205 Replacement of electrical panel in the units Add 2 counter top circuits for kitchen Add GFCI receptacle in the bathrooms Add bathroom fans Relocate fridge receptacle Replace switches, receptacles, existing light fixtures | 3500
EP-2021-01164 | 2021-02-18 | 6589 LANCASTER STREET, Vancouver, BC V5S 3A7 | Electrical Permit | Residential | New | Issued | Installation / Repair - Residential - rough wiring and finishing of new LWH main service - 200 amps main house 150 amps LWH 100 amps | 12000
SP-2021-00204 | 2021-02-23 | 1000 BEACH AVENUE #2501, Vancouver, BC V6E 4M2 | Sprinkler Permit | Residential | Renovation | Issued | Residential - because drop celling removed , 2 sidewall heads in the drop celling need change to pendent heads #2501 - To permit interior alterations to this unit #2501 in this existing multiple dwelling building on this site. Scope of work: Remove partition walls, new kitchen island and update kitchen, reconfigure the powder room, WIC, updates to bathrooms, convert window above fireplace into wall and related electrical and plumbing. OK For Field Review per A.Campbell - Dec.8.2020 OK to convert window above fireplace into wall per POD Oliver - Jan 8th, 2021 Schedule B (Architectural) and Schedule D - Julio Reynel-Gracia P. Eng, 778-998-0709 Note: 1. Enclosed Balcony and Bulk Storage to Remain 2. Energy upgrade trigger: L2 - Appliances - Upgrade to an Energuide/Energy Star appliance (fridge; dishwasher) 3. Sprinkler permit required 4. Building Inspector to determine Structural Engineer required for the removal of partition walls | NULL
EP-2021-01165 | 2021-02-18 | 265 E HASTINGS STREET, Vancouver, BC | Electrical Permit | Commercial | Renovation | Completed | Installation / Repair - Commercial - small reno to add washrooms Emergency Lighting / Exit Signs / Unit Equipment Branch/Appliance Circuits Lighting | 4000
BP-2020-02338 | 2020-10-02 | 3555 E HASTINGS STREET, Vancouver, BC V5K 2A8 | Building Permit | Building Permit (BP) | Salvage and Abatement | Completed | Enquiry Centre - Salvage and Abatement - Interior alterations to allow salvage of non-structural building components prior to or during abatement work and removal of non-structural hazardous materials in this existing commercial building. A separate building permit is required to demolish or deconstruct the building. OK for SIPs per Jamie Zhang, July 29, 2020 Abatement QP: Enviro Vac (division of Paragon Remediation Group Ltd.), 604-513-1324 | 0
EP-2020-05618 | 2020-07-30 | 886 E 38TH AVENUE, Vancouver, BC V5W 1J3 | Electrical Permit | Residential | New | Completed | Installation / Repair - Residential - 1FD+SS - New construction house ,wiring, service ,lighting installation, plugs ,swiches ,finishing. To construct a 2 storey + cellar one-family dwelling with a secondary suite located in the cellar. Note: parking for this site is provided under DB-2019-04923 Note: This is a 2 storey building pursuant to the Zoning and Development By-Law 1- Covenant registered at the Land Title Office under CA7865801 2- No strata titling permitted 3- proposed bar sink in basement 4- A/C unit proposed in rear yard | 12000
EP-2020-05631 | 2020-08-04 | 1235 FOUNTAIN WAY, Vancouver, BC | Electrical Permit | Commercial | Renovation | Completed | Installation / Repair - Commercial - Replacing t8 lamps with type C led lamps that run off external dimmable driver | 10500
BP-2020-02339 | 2020-09-23 | 3816 W 34TH AVENUE, Vancouver, BC V6N 2L3 | Building Permit | Building Permit (BP) | Addition / Alteration | Completed | Field Review - Addition / Alteration - Interior alterations to provide improvements to this one family dwelling building on this site. OK for Field Review per W.Wong, July 29, 2020 Scope of work - Bathroom update, re & re fixtures, millwork, new doors, interior partition wall, new flooring, plumbing fixtures and electrical work. | 18000
GP-2020-02013 | 2020-07-29 | 780 E 59TH AVENUE, Vancouver, BC V5X 1Y4 | Gas Permit | Residential | Renovation | Completed | Residential - HWT re+re | NULL
GP-2021-00594 | 2021-02-18 | 1069 E 29TH AVENUE, Vancouver, BC V5V 2S5 | Gas Permit | Residential | New | Completed | Residential - 1FD+SS - gas piping To construct a 2 storey + basement one-family dwelling with a secondary suite located in the basement. Note: This is a 2 storey building pursuant to the Zoning and Development By-Law Note: parking for this site provided by laneway house permit DB-2019-04495 1- Covenant registered at the Land Title Office under CA8351026 2- No strata titling permitted 3- proposed bar sink in rec room 4- No A/C unit proposed in rear yard AMEND: APR.9/2021 ADD 1 RANGE IN BASEMENT - 45,000 BTU | NULL
SP-2021-00205 | 2021-07-19 | 899 W 12TH AVENUE, Vancouver, BC | Sprinkler Permit | Commercial | Renovation | Issued | Commercial - For sprinkler system alterations to the 2019 VBBL and NFPA 13, 2013 for the tenant improvements to provide exterior and interior alterations to the Jim Pattison Pavilion South on floors B, 4, 5, 6, 7, 8, 9, 10, 11, 12, 14, 15 and 16 to accommodate a new food service model. No grease laden cooking proposed on site, reheating prepared foods only, K3 has been submitted. This application does not include any of the following: • Warehouse storage arrangements, or mobile compact storage arrangements. • Changes to the sprinkler system supply piping (e.g. valves, mains, cross-mains, etc.). • Flexible sprinkler pipe. • Information Technology Equipment Rooms (e.g. IT Rooms, LAN Rooms, etc.). • New alternative solutions and/or modifications to existing alternative solutions. • Change in occupancy and/or hazard classification. Notes: 1. Permit reviewed during COVID-19 pandemic. 2. Sprinkler Engineer-of-Record Mr. Alex Hoffman, P.Eng. of Viking Fire Protection Inc. T: (604) 324-7122. 3. One set of approved drawings and permit to be available for viewing at the jobsite. 4. No sprinkler work B850. | NULL
DB-2021-00546 | 2021-06-01 | 8515 CORNISH STREET #3, Vancouver, BC V6P 5B7 | Building Permit | Development and Building Permit (DB) | New Building | Issued | Low Density Housing - New Building - To construct a 2 storey laneway house building ($204,880) with an attached garage and 1 open parking pad, providing a total of 2 parking spaces, having vehicular access from the 20' Lane. Note: This is a 1 ½ storey building pursuant to the Zoning & Development By-law. 1. Covenant not required with existing house 2. No Strata Titling permitted 3. A/C Unit proposed East facing elevation rear yard. 4. Schedule B: (O. Wegnes) P.Eng (604.579.0110) Structural 5. Schedule B: (P.K.L. Fong) P.Eng (604.837.3205) Geotechnical 6. HPO: Residential Builder- Smallworks Studios and Laneway Housing Inc. NOTE: To achieve the required FSR. A floor space exclusion of 3% has been applied to this application as per section 11.24.18 of the district schedule, to accommodate improved building performance. Address Information: Principle Dwelling: #1-8515 Cornish St Laneway home: #3-8515 Conish St. Address has been assigned per the approved plans as the fire/emergency access to the laneway house is from the East side. This access must be provided & maintained at 20' Lane at all times in accordance with the Building By-law. NOTE: Information regarding the principal building on the survey and site plan is for reference only. Any discrepancy between information regarding the principal building on the survey and/or site plan and approved permit drawings for the principal building are neither approved nor authorized under this laneway house permit. *EXISTING HOUSE* Note: Bldg 1 (principal bldg) addressed #1-8515 Cornish St. retained on site. **THIS PERMIT HAS BEEN ISSUED UNDER THE REQUIREMENTS OF VBBL #12511 (2019) ** ****ALL PROJECT COORINDATOR NOTES HAS BEEN ACCEPTED BY APPLICANT**** | 204880
GP-2020-02057 | 2020-08-06 | 3775 WINDSOR STREET, Vancouver, BC V5V 4N6 | Gas Permit | Residential | Renovation | Completed | Residential - Re & Re Hot Water Tankless | NULL
GP-2020-02030 | 2020-08-07 | 2779 ALMA STREET, Vancouver, BC V6R 3S3 | Gas Permit | Residential | Renovation | Issued | Residential - Installation of a high efficient boiler and cook range Exterior and interior changes to this existing one family dwelling on this site. Scope of work includes complete of WWOP renovation to both basement and main floors, replace roof exterior windows and doors, retaining existing cladding. Related to Case File CF-2019-010800. | NULL
GP-2020-02014 | 2020-07-30 | 2395 W 15TH AVENUE, Vancouver, BC V6K 2Y9 | Gas Permit | Residential | New | Completed | Residential - This is a new house with 4 fixtures. -2 Storey + Cellar To construct a 2 storey + cellar one-family dwelling, at the rear providing 2 parking spaces, having vehicular access from the lane. RS-5 | NULL
SP-2020-01218 | 2021-02-22 | 181 W 5TH AVENUE, Vancouver, BC V5Y 1H9 | Sprinkler Permit | Commercial | New | Completed | Commercial - To install sprinklers to NFPA 13 2013 and standpipes to NFPA 14 2013in this 6 storey industrial building and alteration to the existing heritage building with a shared basement. The shared underground basement contains a bike room, building services, washrooms and a storage room. CF-2021-001898 | NULL
GP-2020-02015 | 2020-07-30 | 3498 DUNDAS STREET, Vancouver, BC V5K 1R8 | Gas Permit | Residential | Renovation | Completed | Residential - gas fitting appliances - cooktop will be installed in the main fl -CF-2019-015374 -Exterior and interior alterations to the basement, main and second floors to remove the rear sunroom enclosure and expand existing deck, relocate front porch stairs and to convert the existing one family dwelling to a multiple conversion dwelling building containing a secondary suite in the basement on this corner with lane site. Work to include a new ridge vent and strapping to allow for the retention of the work without permit spray foam in unvented attic area. | NULL
BP-2020-02342 | 2020-08-27 | 405 PRIOR STREET, Vancouver, BC V6A 2G3 | Building Permit | Building Permit (BP) | Addition / Alteration | Completed | Field Review - Addition / Alteration - 405 Prior St Interior alterations to provide improvements to dwelling unit 405 Prior St in this existing two family dwelling building on this site. Scope of work: To repair stairs, install interior glazing door, and interior wall. OK for Field Review per W.Wong, July 29, 2020 Energy Upgrade: L2 - Lighting - Install lighting dimmer, timers, and/or motion detectors on interior lights | 12000
SP-2020-01208 | 2020-07-29 | 1105 W 7TH AVENUE, Vancouver, BC | Sprinkler Permit | Residential | Tenant Improvement | Completed | Residential - relocate sprinkler heads to suit new layout -Interior alterations to alter layout of both floors (3rd and 4th) of the existing 2-level residential suite in the existing mid-rise multiple dwelling building on this site. *** THIS PERMIT HAS BEEN ISSUED UNDER THE REQUIREMENTS OF THE VANCOUVER BUILDING BYLAW 2014 *** -*****This application does not include any of the following: 1. Not more than 20 sprinklers (add, relocate, or remove), 2. hydraulic calculations, 3. change in occupancy and /or hazard classification, 4. warehouse storage arrangements, 5. mobile compact storage arrangements, 6. alternative solutions, 7. changes to the sprinkler system supply piping (e.g. valves, mains, cross-mains, branch-lines, etc.), or 8. flexible sprinkler pipe. | NULL
PP-2020-02507 | 2020-07-30 | 2201 E 41ST AVENUE, Vancouver, BC V5P 1L5 | Plumbing Permit | Residential | New | Completed | Residential - Plumbing -To construct a 2 storey + basement one-family dwelling with a secondary suite located in the basement/cellar with a detached accessory building (garage), at the rear providing 2 parking spaces, having vehicular access from the lane. -West side of the house is bar sink and east side of the house is legal suite kitchen sink | NULL
PP-2020-02506 | 2020-07-29 | 3424 W 32ND AVENUE, Vancouver, BC V6S 1Y9 | Plumbing Permit | Residential | New | Issued | Residential - One Laneway Sump with Pump -Engineering Assurance letter will be submitted with the District Inspector on the site | NULL
GP-2020-02016 | 2020-07-30 | 2201 E 41ST AVENUE, Vancouver, BC V5P 1L5 | Gas Permit | Residential | New | Completed | Residential - Fireplace gas piping only *** -To construct a 2 storey + basement one-family dwelling with a secondary suite located in the basement/cellar with a detached accessory building (garage), at the rear providing 2 parking spaces, having vehicular access from the lane. | NULL
PP-2020-02508 | 2020-07-29 | 5658 GLADSTONE STREET, Vancouver, BC | Plumbing Permit | Residential | New | Completed | Residential - plumbing for All floors -To construct a 2 storey laneway house building with an open parking pad, providing 1 parking space, having vehicular access from the lane. | NULL
EP-2021-01167 | 2021-02-17 | 4517 W 16TH AVENUE, Vancouver, BC V6R 3E8 | Electrical Permit | Residential | New | Expired | Temporary Power - Residential - To provide temporary power. | NULL
GP-2021-00658 | 2021-02-19 | 92 E KING EDWARD AVENUE, Vancouver, BC V5V 2B9 | Gas Permit | Residential | Renovation | Completed | Residential - re & re hot water tank btu : 40,000 btu | NULL
DB-2021-00547 | 2021-05-15 | 1888 UPLAND DRIVE #3, Vancouver, BC V5P 2C4 | Building Permit | Development and Building Permit (DB) | New Building | Issued | Low Density Housing - New Building - To construct a 2 storey laneway house building ($225,000) with 1 open parking pad having vehicular access from the 20' Lane. Note: This is a 1 ½ storey building pursuant to the Zoning & Development By-law. 1. Covenant not required with existing house 2. No Strata Titling permitted 3. No A/C Unit proposed 4. Schedule B: (Alan Prahalad, P.Eng.) P.Eng (604.831.1431) Structural & Geotechnical 5. HPO: Residential Builder- Cyanic Developments Inc. NOTE: To achieve the required FSR. A floor space exclusion of 3% has been applied to this application as per section 11.24.18 of the district schedule, to accommodate improved building performance. Address Information: Principle Dwelling: #1-1888 Upland Dr. Laneway home: #3-1888 Upland Dr. Address has been assigned per the approved plans as the fire/emergency access to the laneway house is from the North side. This access must be provided & maintained at 20' Lane at all times in accordance with the Building By-law. NOTE: Information regarding the principal building on the survey and site plan is for reference only. Any discrepancy between information regarding the principal building on the survey and/or site plan and approved permit drawings for the principal building are neither approved nor authorized under this laneway house permit. *EXISTING HOUSE* Note: Bldg 1 (principal bldg) addressed #1-1888 Upland Dr. retained on site. **THIS PERMIT HAS BEEN ISSUED UNDER THE REQUIREMENTS OF VBBL #12511 (2019) ** | 225000
PP-2021-00535 | 2021-02-19 | 6125 COLLINGWOOD PLACE, Vancouver, BC V6N 1V2 | Plumbing Permit | Residential | New | Issued | Residential - supply and install dwv, waterpiping and fixtures in new construction | NULL
PP-2020-02512 | 2020-08-24 | 4550 FRASER STREET #432, Vancouver, BC V5V 4G8 | Plumbing Permit | Residential | Renovation | Completed | Residential - Remove tub and install steam shower -The steam shower will not be in the same location. There will not be any structural work being done. | NULL
PP-2020-02509 | 2020-07-29 | 1648 W 63RD AVENUE, Vancouver, BC V6P 2H8 | Plumbing Permit | Residential | New | Completed | Residential - Install 2 outside dumps, without pump | NULL
BP-2020-02345 | 2021-01-22 | 3680 E HASTINGS STREET, Vancouver, BC V5K 2A9 | Building Permit | Building Permit (BP) | Demolition / Deconstruction | Completed | Enquiry Centre - Demolition / Deconstruction - To demolish this existing commercial building (1978) on this site. Demo Declaration – Chris Duffy of Clearview Demolition Ltd (604) 535-3026 Notice of Demolition must be provided to District Building Inspector 24 hours in advance of demolition. This can be provided by requesting an inspection through your online account, or by calling 3-1-1 or 604-873-7000 outside Vancouver. | 848000
SP-2020-01209 | 2020-07-29 | 2209 E 2ND AVENUE, Vancouver, BC V5N 1G1 | Sprinkler Permit | Residential | New | Completed | Residential - Installation of New sprinkler system. -To construct a 2.5-storey two-family dwelling with a detached accessory building (garage) at the rear providing 2 parking spaces, having vehicular access from the lane. The entire building, INCLUDING THE ATTACHED GARAGE (if applicable), to be sprinklered to 2 x NFPA 13D. *THIS PERMIT HAS BEEN ISSUED UNDER THE REQUIREMENTS OF VBBL 2014 AND THE GREEN HOMES PROGRAM* | NULL
PP-2020-02510 | 2020-07-29 | 3966 W BROADWAY, Vancouver, BC V6R 2C3 | Plumbing Permit | Residential | New | Issued | Residential - Outside sump Permit | NULL
SP-2020-01210 | 2020-08-18 | 475 HOWE STREET, Vancouver, BC | Sprinkler Permit | Commercial | Tenant Improvement | Completed | Commercial - To add and relocate sprinklers to make legal. -#1900 - 19th floor (full floor tenant) Interior alterations only to provide improvements to add a new boardroom in this existing General Office use at unit #1900 at this existing Heritage A and Municipally Designated commercial Stock Exchange Building. Scope of Work per VBBL 2019: demolish partition walls, remove doors & millwork, electrical and sprinkler work. TENANT: Mastercard Technologies Canada (ULC) Building Sprinklered – Separate sprinkler permit required for proposed sprinkler work. -*****This application does not include any of the following: 1. Not more than 20 sprinklers (add, relocate, or remove), 2. hydraulic calculations, 3. change in occupancy and /or hazard classification, 4. warehouse storage arrangements, 5. mobile compact storage arrangements, 6. alternative solutions, 7. changes to the sprinkler system supply piping (e.g. valves, mains, cross-mains, branch-lines, etc.), or 8. flexible sprinkler pipe. | NULL
GP-2021-00597 | 2021-02-17 | 6379 BOUNDARY ROAD, Vancouver, BC V5S 3R4 | Gas Permit | Residential | Addition | Completed | Residential - re and re gas range | NULL
EP-2021-01170 | 2021-02-18 | 37 W 7TH AVENUE, Vancouver, BC V5Y 1L4 | Electrical Permit | Commercial | Tenant Improvement | Completed | Installation / Repair - Commercial - To upgrade the existing 120/240V single phase 200A service to 347/600V 3phase 200A overhead service. | 30000
EP-2021-01171 | 2021-02-17 | 5118 CAMBIE STREET, Vancouver, BC V5Z 2Z7 | Electrical Permit | Residential | New | Completed | Installation / Repair - Residential - low voltage HVAC wiring | 10250
EP-2021-01173 | 2021-02-18 | 1468 W 14TH AVENUE #1501, Vancouver, BC V6H 0A2 | Electrical Permit | Commercial | Renovation - Dwelling Unit(s) only | Completed | Installation / Repair - Commercial - Add exterior lighting and relocate outlets | 500
EP-2021-01174 | 2021-02-17 | 6332 FRASER STREET, Vancouver, BC | Electrical Permit | Commercial | Addition | Completed | Installation / Repair - Commercial - Installation of security alarm and CCTV systems | 12037
EP-2021-01176 | 2021-03-19 | 1347 NICOLA STREET, Vancouver, BC V6G 2G1 | Electrical Permit | Residential | Renovation | Completed | Installation / Repair - Residential - Elevator upgrade new disconnect switch new DDRS recall system smoke detectors Service will not be new or increased. The fuesable disconnect will be changed and relocated a few feet away. The elevator circuit was 3ph 240V (yes 240, not 208) 60A and will remain the same size | 12600
PP-2021-00539 | 2021-02-19 | 28 E 19TH AVENUE, Vancouver, BC V5V 1H7 | Plumbing Permit | Residential | New | Completed | Residential - Lawn & Garden Irrigation | NULL
EP-2021-01178 | 2021-02-18 | 2703 CHEYENNE AVENUE, Vancouver, BC V5R 4R5 | Electrical Permit | Commercial | New | Completed | Installation / Repair - Commercial - underground service , setup transformer pad New service 208 Volt, 400 Amp, 3 Phase, 4 Wire Transformer Pad Setup Grounding As Per " BC HYDRO " | 3000
GP-2021-00599 | 2021-02-18 | 3059 W KING EDWARD AVENUE, Vancouver, BC V6L 1V4 | Gas Permit | Residential | Renovation | Completed | Residential - Install new furnace + hot water tank | NULL
EP-2021-01184 | 2021-02-17 | 268 W KING EDWARD AVENUE, Vancouver, BC V5Y 2J2 | Electrical Permit | Commercial | NULL | Expired | Annual / Operating - Maintain lighting systems and electrical. Valid November 14, 2020 to November 13, 2021 Renewal of EP-2019-09674 | NULL
EP-2021-01182 | 2021-02-18 | NULL | Electrical Permit | Commercial | New | Issued | Installation / Repair - Commercial - new 120/240 30a service panel for PS-CC14 | 8000
EP-2021-01183 | 2021-02-18 | 289 ALEXANDER STREET #203, Vancouver, BC V6A 4H6 | Electrical Permit | Commercial | Addition | Completed | Installation / Repair - Commercial - Installation of switching and LED lighting to bulk head in living room. | 950
PP-2021-00540 | 2021-02-19 | 1135 E 45TH AVENUE, Vancouver, BC V5W 1Y3 | Plumbing Permit | Residential | New | Issued | Residential - Laneway House with 6 fixtures | NULL
DB-2021-00554 | 2021-07-12 | 538 W 28TH AVENUE, Vancouver, BC V5Z 2H1 | Building Permit | Development and Building Permit (DB) | Demolition / Deconstruction | Completed | Enquiry Centre - Demolition / Deconstruction - To demolish the existing one family dwelling building on this site. Note: "Notice of Demolition must be provided to District Building Inspector 24 hours in advance of demolition by calling 3-1-1 or 604-873-7000 outside of Vancouver." The deconstruction shall be in accordance with the submitted deconstruction plan and to be confirmed through an acceptable Deconstruction Compliance Report form with copies of recycling and disposal facility receipts. Attach all receipts and submit by email to compliancereport@vancouver.ca. All deconstruction is to be completed to the satisfaction of the Director of Planning prior to the issuance of the building permit. | 15000
BP-2021-00556 | 2021-03-29 | 546 W 28TH AVENUE, Vancouver, BC V5Z 2H1 | Building Permit | Building Permit (BP) | Salvage and Abatement | Completed | Enquiry Centre - Salvage and Abatement - Interior alterations to allow salvage of non-structural building components prior to or during abatement work and removal of non-structural hazardous materials in this existing single family dwelling building on the site. QP is Bryan Zecchel of Pinchin Ltd. | 0
SP-2020-01211 | 2021-03-25 | 1333 W BROADWAY, Vancouver, BC V6H 4C1 | Sprinkler Permit | Commercial | Tenant Improvement | Completed | Commercial - 1333 W Broadway - For sprinkler system alterations to the 2019 VBBL and NFPA 13, 2013 for the tenant improvements to provide interior alterations to provide improvements to this existing financial institution unit #110 on the ground floor of this existing commercial building on this site. BP Revision #1 (Issued March 5, 2021) - To reduce the original scope of work to only include interior demolition and the resulting space will not be occupiable without a future tenant improvement and building permit. This application does not include any of the following: • Changes to the sprinkler system supply piping (e.g. valves, mains, cross-mains, etc.). • Flexible sprinkler pipe. • New alternative solutions and/or modifications to existing alternative solutions. • Change in occupancy and/or hazard classification. Notes: 1. Permit issued during COVID-19 Pandemic. 2. Tenant space within the building is being returned to an empty space (e.g. no interior partitions, furnishings, etc.), will not be occupied, and will not be used for storage. 3. Separate documents and application are required for the tenant improvement. | NULL
EP-2020-05620 | 2020-08-12 | 1783 W 14TH AVENUE, Vancouver, BC V1V 1V1 | Electrical Permit | Commercial | New | Completed | Installation / Repair - Commercial - Install new 4" conduit from fiber optic civil entry to main tel room. Construction of a 12 storey rental residential building (116 units) with 4 levels of below-grade parking. Stage I (excavation/ shoring) issued March 5, 2018 without the related development permit. Payment of DCC/ DCL fees is deferred to Stage 2. The fees shall be paid prior to issuance of Stage 2 permit. Stage II (full construction) issued August 16, 2018. | 1800
DB-2020-02347 | 2020-12-02 | 1189 HOWE STREET, Vancouver, BC V6Z 2X4 | Building Permit | Development and Building Permit (DB) | Addition / Alteration | Issued | High Density Housing / Commercial - Addition / Alteration - Exterior alterations only to repair the building envelope on this low-rise and high-rise mixed-use buildings ( multi-dwelling and commercial)(Group C and E) OK for exterior alterations per H.Aguirre( Intake) Scope of work includes 1.access, mobilization and site protection, 2.low-rise window and sliding door replacement,3. 27th Floor repairs: slidin door replacement, roof deck waterproofing replacement and waterproofing replacement at ballasted roofs and eyebrows, 4.high-rise maintenance: metal panel caulking at balconies and windows and window maintenance repairs, 5. interior finish and miscellaneous repairs OK for DB only as per WW Schedule B, Brennan Vollering, P.Eng , 604-364 3664 Architectural and structural and schedule D submitted Building Review Notes: 1. This permit has been issued under the requirement of VBBL #12511 (2019) 2. Reviewed during the 2020 pandemic crisis 3. Exterior changes to windows, cladding and trim to match existing. 4.Windows and doors shall conform to the requirements in: a) AAMA/WDMA/CSA 101/I.S.2/A440, NAFS North American Fenestration Specification for Windows, Doors, and Skylights, and b) CSA A440S1, Canadian Supplement to AAMA/WDMA/CSA 101/I.S.2/A440, NAFS North American Fenestration Standard/Specification for Windows, Doors, and Skylights. | 1219000
DB-2021-00559 | 2021-07-12 | 556 W 28TH AVENUE, Vancouver, BC V5Z 2H1 | Building Permit | Development and Building Permit (DB) | Demolition / Deconstruction | Completed | Enquiry Centre - Demolition / Deconstruction - To demolish the existing one family dwelling building on this site. Note: "Notice of Demolition must be provided to District Building Inspector 24 hours in advance of demolition by calling 3-1-1 or 604-873-7000 outside of Vancouver." The deconstruction shall be in accordance with the submitted deconstruction plan and to be confirmed through an acceptable Deconstruction Compliance Report form with copies of recycling and disposal facility receipts. Attach all receipts and submit by email to compliancereport@vancouver.ca. All deconstruction is to be completed to the satisfaction of the Director of Planning prior to the issuance of the building permit. | 15000
EP-2021-01188 | 2021-02-17 | 801 W 22ND AVENUE, Vancouver, BC V5Z 1Z8 | Electrical Permit | Commercial | Tenant Improvement | Completed | Installation / Repair - Commercial - Voluntary upgrade of existing fire alarm system as per Bulletin 2018-004-BU/EL Option #1-C. Replace fire alarm panel and back box in main lobby. Replace existing smoke detectors with new conventional smoke detectors. Replace duct smoke detectors. Replace bells with low amperage bells. Existing heats, pull stations and strobes to be reused. Sprinkler monitoring modules will be reconnected to panel. All motor controls, elevator homing, dampers, etc. will be reconnected to new panel. Complete verification of the FAS in conformance with CAN/ULC-S537. | 5559
EP-2021-01190 | 2021-02-22 | 1288 BROUGHTON STREET, Vancouver, BC V6G 2B5 | Electrical Permit | Commercial | Addition | Completed | Installation / Repair - Commercial - Install a 7000W @ 240V electric vehicle charger. | 1000
BP-2021-00561 | 2021-03-29 | 582 W 28TH AVENUE, Vancouver, BC V5Z 2H1 | Building Permit | Building Permit (BP) | Salvage and Abatement | Completed | Enquiry Centre - Salvage and Abatement - Interior alterations to allow salvage of non-structural building components prior to or during abatement work and removal of non-structural hazardous materials in this existing single family dwelling building on the site. QP is Bryan Zecchel of Pinchin Ltd. | 0
EP-2020-05621 | 2020-07-29 | 590 E 26TH AVENUE, Vancouver, BC V5V 2H7 | Electrical Permit | Commercial | NULL | Expired | Movie Set / Filming - To allow for Movie Set/Filming Applicant shall provide completed Contractor Declaration form, and dates of filming and associated location(s) to csinspection.clerks@vancouver.ca prior to the commencement of filming. Visit vancouver.ca/inspections for more details. | NULL
SP-2020-01212 | 2020-09-14 | 1055 DUNSMUIR STREET, Vancouver, BC | Sprinkler Permit | Commercial | Tenant Improvement | Completed | Commercial - #2608 1055 Burrard St - For sprinkler system alterations to the 2019 VBBL and NFPA 13, 2013 for the tenant improvements to provide interior alterations to provide tenant improvements on the 26th floor (#2608) for a new office tenant in this existing commercial building. This application does not include any of the following: • Changes to the sprinkler system supply piping (e.g. valves, mains, cross-mains, etc.). • Flexible sprinkler pipe. • New alternative solutions and/or modifications to existing alternative solutions. • Change in occupancy and/or hazard classification. Notes: 1. Permit issued during COVID-19 Pandemic. 2. Mobile Compact Storage to 20.6 of NFPA 13, 2013. | NULL
PP-2020-02511 | 2020-07-29 | 339 E BROADWAY, Vancouver, BC | Plumbing Permit | Commercial | Renovation | Completed | Commercial - Relocate 1- Toilet Relocate 1- Basin (Lav) -Interior alterations and a change of use from Retail Store to a 'similar to' General Office use for a Temporary Sales Office at 339 E. Broadway Street at this existing commercial building. Scope of work includes demolition of all existing floor, wall and wall finishes, new millwork, new partition walls, new office, new display kitchen, relocation of a sink, plumbing and electrical wor | NULL
EP-2020-05623 | 2020-08-04 | 887 GREAT NORTHERN WAY, Vancouver, BC V5T 4T5 | Electrical Permit | Commercial | Tenant Improvement | Completed | Installation / Repair - Commercial - Added Power Connections for New Mechanical Units and Relocating Devices -It is not for a generator it is for an exhaust fan. ***It is a new roof top unit #280 -Weather proofing done by others - Refer to attached mechanical schedule and floor plans for power requirements. - Rotate this junction box 180 degrees such that it is accessible. There is a new duct being installed here. Coordinate on site with mechanical contractor. - Relocate uni strut, emt conduit and device box. There is a duct dropping beside it. Coordinate on site with mechanical contractor. -Supply and install a weatherproof receptacle with a dedicated circuit in 3/4 C on the roof adjacent to the roof top unit HP-260-1. Utilize same pathway is HP-260-1 for power connections. Power to source from panel board 200-B. Firestop all penetrations at both top and bottom ends where required. -All Circuits to come from panel 200B -Supply and Install disconnect for roof top fan -Install provided disconnect for the supply fan. Disconnect provided by mechanical *******related: DB-2019-02303 with information on RTU has been completed amend permit October 29 2020: Hello, client would like to proceed with Additional work in unit #280 Please see scope below Additional cost of the work $2352.88 - Supply and install (11) Additional 2x4 light fixtures as per the drawing & spec to match existing - Seismic (11) 2x4 fixtures to ceiling Please update the permit Let me know if you have any questions. Thank you, >>>>> Amend: Feb. 13th -I would like to remove the following from the scope of work -Supply and install a weatherproof receptacle with a dedicated circuit in 3/4 C on the roof adjacent to the roof top unit HP-260 -TDR has confirmed with Dorian regarding this. | 6813.85
GP-2021-00602 | 2021-02-18 | 3676 YALE STREET, Vancouver, BC V5K 1C8 | Gas Permit | Residential | Renovation | Completed | Residential - Replace existing gas boiler and electric hot water tank with new combination hot water/heating boiler | NULL
EP-2021-01192 | 2021-02-17 | 7858 OAK STREET, Vancouver, BC V6P 4A5 | Electrical Permit | Residential | New | Completed | Installation / Repair - Residential - TEL/DATA/CATV/ENTERPHONE/CARD ACCESS PREWIRE AND FINISH | 30000
DB-2021-00565 | 2021-07-05 | 2738 E 44TH AVENUE #3, Vancouver, BC V5R 3A4 | Building Permit | Development and Building Permit (DB) | New Building | Issued | Low Density Housing - New Building - To construct a 2 storey laneway house building ($154,255) with an open parking pad, providing 1 parking space, having vehicular access from the lane. Addressing Note: Building 2 #3 - 2738 E 44th Av - Laneway House (1.5 storey) Note: This is a 1 ½ storey building pursuant to the Zoning & Development By-law 1. No Strata Titling permitted 2. No A/C unit proposed 3. Schedule B: Nick de Ridder P.Eng (604-731-7412) Structural & Geotechnical 4. HPO: Residential Builder- Cypher Developments Ltd | 154255
EP-2021-01197 | 2021-02-19 | 2779 TRAFALGAR STREET, Vancouver, BC V6K 3T7 | Electrical Permit | Residential | New | Completed | Installation / Repair - Residential - Wiring for Heat Pump & controls To construct a 2 storey one-family dwelling with a secondary suite located in the main floor with a detached accessory building (garage), at the rear providing 2 parking spaces, having vehicular access from the lane. 1- Covenant to be registered prior to final inspection 2- No strata titling permitted 3- NO A/C unit proposed 4- Sched. A Micheal Mammone (604.682.6881) CRP 5- Sched. B Micheal Mammone (604.682.6881 Architectural 6- Sched B. Robert Malczyk, MASc, P.Eng (604.730.1422) Structural 7- Sched B. Ward Phillips, P.Eng (604-716-8881) Geotechnical 8- HPO: Econ Group Construction & Development Ltd | 1500
PP-2021-00544 | 2021-02-19 | 5860 ALMA STREET, Vancouver, BC V6N 1Y4 | Plumbing Permit | Residential | Addition | Completed | Residential - Two floors >To retain, relocate, add to and convert the existing one-family dwelling Character Merit building to a 2-storey plus basement Multiple Conversion Dwelling residential building containing three dwelling units, and to construct a two-storey Infill One-Family Dwelling (BP-2019-04464) with an attached two-car garage and one at grade surface parking space, having vehicular access from the lane. | NULL
DB-2021-00568 | 2021-07-22 | 3523 E GEORGIA STREET, Vancouver, BC V5K 2L9 | Building Permit | Development and Building Permit (DB) | New Building | Issued | Low Density Housing - New Building - To construct a two and half storey two-family dwelling ($623,175.00) with a detached accessory building (garage) ($10,000), at the rear providing 2 parking spaces, having vehicular access from the lane. 1. A/C Unit proposed in rear yard 2. Schedule B: (Jason Hui) P.Eng (778.319.3403) Structural & Geotechnical 3. BC Housing (Triple Crown Homes Ltd.) Note: This is a 2.5 storey building pursuant to the Zoning and Development By-Law Addressing Note: FRONT UNIT #1-3523 E Georgia St - One Family Dwelling (1st - 3rd floor) BACK UNIT #2-3523 E Georgia St - One Family Dwelling (1st - 3rd floor) Address and suite numbers assigned as per approved plans for fire and emergency response. The address number is to be posted to the building to be visible from the street and the suite numbers are to be posted at the suite entries in accordance with the Building By-law prior to final inspection. ******THIS PERMIT HAS BEEN ISSUED UNDER THE REQUIREMENTS OF VBBL 2019****** | 623175
EP-2021-01195 | 2021-02-18 | 1177 W HASTINGS STREET, Vancouver, BC V6E 2K3 | Electrical Permit | Commercial | Tenant Improvement | Issued | Installation / Repair - Commercial - Installation of 200amp panel to feed 4 EV’s, each 40 amps protected by 50amp circuit breakers. Each EV will have its own dedicated disconnect switch at the device location. Panel to be fed from existing 200amp disconnect switch on 5th floor electrical closet, fed directly from 1000amps bus. We will be pulling 3/0 4wire copper teck cable from 5th floor disconnect down to p1 electrical closet where EV panel is to be located. **Amendment Feb 21, 2021** There are two existing EV chargers next to the 4 new ones we are installing that the client wants swapped out for the same model as the new installs, no new material needed, just a removal and replacement. | 9000
BP-2021-00569 | 2021-04-19 | 875 TERMINAL AVENUE, Vancouver, BC V6A 2M9 | Building Permit | Building Permit (BP) | Addition / Alteration | Issued | High Density Housing / Commercial - Addition / Alteration - Building Permit for DP-2021-00036 Interior and exterior alterations, to temporarily change the use and major occupancy from Taxicab or Limousine Station (Group F3) to Social Service Centre- Shelter (Group A2) in this existing 1 storey building on this site. Building Review Branch Notes: This is for a temporary period expiring, March 31st, 2024 unless extended by the Director of Planning and Chief Building Official. Proposed 60 beds. Environmental Protection Notes: No soil disturbance is permitted, except that which is required for the installation or replacement of utilities. | 850000
PP-2021-00546 | 2021-02-22 | 66 W 18TH AVENUE, Vancouver, BC V5Y 2A4 | Plumbing Permit | Residential | New | Issued | Residential - install sanitary pipe | NULL
DB-2021-00570 | 2021-05-21 | 6177 MACKENZIE STREET, Vancouver, BC V6N 1H4 | Building Permit | Development and Building Permit (DB) | Addition / Alteration | Issued | Field Review - Addition / Alteration - Exterior and interior alterations to provide improvements to this existing one family dwelling. Scope of work: - Bathroom & kitchen updates on all floors levels, add on bathroom on basement, millwork, new laundry, WIC, reconfigure master bedroom and in-suite on upper fl, new fireplace, install & remove interior doors & walls, plumbing fixtures and EL work. - Replacing front porch, changing and relocate windows, validating approximately 30 sf of floor area on the main floor done without permit, and extending unauthorized deck. OK for field review as per Eun Jeon Feb 17th, 2021 Schedule B Structural & Geotechnical (Temp & permanent) submitted per Jeff Allester, 604-228-0518 Note: 1. This is a sprinklered building. SP required 2. Existing nonconforming FSR and side yard reviewed and relaxed by David Jung. | 227000
EP-2021-01196 | 2021-02-18 | 1339 ROBSON STREET, Vancouver, BC V6E 1C6 | Electrical Permit | Commercial | Tenant Improvement | Completed | Installation / Repair - Commercial - Installation of lighting and plugs Minor renovation interior alterations and change the use of the existing Restaurant Class-1 to a Restaurant Class-2, on the ground floor of this mixed use (commercial/residential) high building on this site for a new tenant. Included in the scope of the work is changes to commercial cooking equipment and their ventilation system. | 98000
EP-2021-01199 | 2021-02-19 | 1645 W 14TH AVENUE, Vancouver, BC V6J 2J4 | Electrical Permit | Commercial | Tenant Improvement | Completed | Interim - Commercial - Interim Permit: Scope of work: slab, underground, raceways, grounding, branch circuits. Service connection to BC Hydro is not permitted under this permit ***AMEND 03/12/2021** Please note this is a standby Generator not an Emergency Generator Permit application is under review pending Engineer of Record stamped drawings Interior and exterior alterations to develop life safety upgrades, including new electrical system, emergency generator, sprinkler system, and to develop additional storage, mechanical and office spaces in this existing Institutional building that's currently being used as a senior's home. Occupancy is B2 for the entire building. Related EP-2020-08721 Related DP-2020-00540 VBBL 2019 | 150
PP-2021-00547 | 2021-02-22 | 2406 W 14TH AVENUE, Vancouver, BC V6K 2W5 | Plumbing Permit | Residential | Addition | Issued | Residential - rough in and finishing for plumbing | NULL
GP-2021-00608 | 2021-02-19 | 1468 W 53RD AVENUE, Vancouver, BC V6P 1L2 | Gas Permit | Residential | Renovation | Completed | Residential - Fireplace Installation 2 STOREY 1FD + SS + LWH To construct a 2 storey one-family dwelling with a secondary suite located in the Basement with 1 open parking over gravel, and 1 enclosed parking spot in the LWH, providing 2 parking spaces total, having vehicular access from the 20' Lane. The entire building, INCLUDING THE ATTACHED GARAGE (if applicable), to be sprinklered to NFPA 13D. 1. Covenant registered at the Land Title Office under CA8117926 2. No Strata Titling permitted 3. A/C Unit proposed in the rear 4. No Bar sink proposed 5. Schedule B: (Ke Jian, Ma) P.Eng (604.599.8890) Structural 6. Schedule B: (Jian Zhong Jin) P.Eng (604.362.7021) Geotechnical 7. BC Housing (Citidesign Build Inc.) | NULL
GP-2021-00609 | 2021-02-17 | 3217 W 30TH AVENUE, Vancouver, BC V6L 1Z5 | Gas Permit | Residential | Renovation | Completed | Residential - Furnace & HWT re& re | NULL
DB-2021-00571 | 2021-07-20 | 558 E 27TH AVENUE, Vancouver, BC V5V 2K6 | Building Permit | Development and Building Permit (DB) | New Building | Issued | Low Density Housing - New Building - To construct a 2 storey + basement one-family dwelling with a secondary suite ($687,525) located in the basement with a detached accessory building (garage), at the rear providing 2 parking spaces, having vehicular access from the lane. Note: This Building Permit will remain in a suspended status until the associated (green) Demolition Permit BP-2021-00572 is completed. Note: This is a 2 storey building pursuant to the Zoning and Development By-Law 1- Covenant registered at the Land Title Office under CA9073974 2- No strata titling permitted 3- Bar sink proposed 4- A/C unit proposed 5- Schedule B: Henry S. N. Hsu P.Eng (604.322.7158) Structural & Geotechnical 4- HPO: Residential Builder - Solaris Properties Inc Address Note: #1-558 E 27th Av - One Family Dwelling (1st & 2nd floor, north portion of basement) #2-558 E 27th Av - Secondary Suite (south portion of basement) Address and suite numbers assigned as per approved plans for Fire and Emergency response. The address number is to be posted to the building to be visible from the street and the suite numbers are to be posted at the suite entries in accordance with the Building By-law prior to final inspection. ****ALL PROJECT COORINATOR NOTES HAS BEEN ACCEPTED BY THE APPLICANT**** ******THIS PERMIT HAS BEEN ISSUED UNDER THE REQUIREMENTS OF VBBL #12511 (2019)****** | 687525
EP-2020-05624 | 2020-07-31 | 1380 JERVIS STREET, Vancouver, BC V6E 2E5 | Electrical Permit | Residential | Renovation | Completed | Installation / Repair - Residential - Unit # 406 Electrical Renovation. Replaced fuse box with electrical panel. Installed 2 x 20A receptacle circuit in the kitchen. Installed new circuits for dishwasher, counter top receptacle and AFCI circuit for microwave. Rewired the bathroom. Replaced all the switches, receptacles, light fixtures. NOTE: There will be no alterations to the walls | 1950
BP-2020-02348 | 2020-09-23 | 3343 WORTHINGTON DRIVE, Vancouver, BC V5M 3X2 | Building Permit | Building Permit (BP) | Addition / Alteration | Completed | Field Review - Addition / Alteration - To permit exterior alterations to this existing One Family dwelling on this inside with lane site. Scope to Include: Remove and repair the existing front concrete landing and stairs, and overhang support. OK For Field Review per A.Campbell & A.Wroblewski - July.29.2020 Exterior Work ONLY, No energy Upgrade Required Structural Schedule B submitted by Louise M Roos P. Eng, 604.818.5121 | 15000
EP-2020-05627 | 2020-07-29 | 5969 ATHLONE STREET, Vancouver, BC V6M 3A3 | Electrical Permit | Residential | New | Expired | Temporary Power - Residential - To provide temporary power to this site. | NULL
PP-2020-02513 | 2020-07-29 | 2476 E PENDER STREET, Vancouver, BC V5K 2B3 | Plumbing Permit | Residential | New | Completed | Residential - Outside Sump permit ******** AMEND: Aug. 14th -Sump with pump - Sump letter uploaded but not original seal -Engineering Assurance letter will be submitted with the District Inspector on the site | NULL
EP-2020-05630 | 2020-08-04 | 68 SMITHE STREET, Vancouver, BC | Electrical Permit | Commercial | New | Completed | Installation / Repair - Commercial - bonding of stainless grounding supports **************** AMEND: Aug. 6th Address should be: 68 Smithe St | 1000
EP-2020-05633 | 2020-08-04 | 8855 LAUREL STREET #106, Vancouver, BC V6P 3V9 | Electrical Permit | Commercial | Tenant Improvement | Completed | Installation / Repair - Commercial - Installation of three new motor starters, installation of new electrical outlets, installation of a new 100A sub panel beside an existing 200A panel, replacing 15A outlets with new 20A outlets **** -#106 and #107 Interior alterations to demise existing Suite #107 into #106 and #107 (Whoelsale Class A with ancillary Office) in this existing commercial building. Scope of work includes constructing two new partitions to reinstate unit #106 and #107 as separate units, fill in two openings in a 2hr FRR separation | 7450
DB-2021-00573 | 2021-03-03 | 1375 W 38TH AVENUE, Vancouver, BC V6M 1R3 | Building Permit | Development and Building Permit (DB) | Addition / Alteration | Expired | Enquiry Centre - Addition / Alteration - Exterior alterations only to provide for the replacement of four (4) antennas with four (4) new antennas, and to provide for the addition of five (5) new antennas at this existing Firehall No. 18 Public Authority Use building for Telus Communications Inc.. Exterior alterations to add or replace antennas behind the existing shroud accepted by planner Marie Linehan, February 17, 2021. OK for SIPS processing as per Howie Chow, February 17, 2021. Schedule B Structural submitted per Timothy Ryland, 604-734-8822 Note: It is the responsibility of the applicant to call for a final inspection once the Schedule C-A and C-B (Letters of Assurance) are received as per the District Building Inspector. | 75000
EP-2021-02386 | 2021-05-04 | 2550 GARDEN DRIVE, Vancouver, BC V5N 4X6 | Electrical Permit | Commercial | New | Issued | Installation / Repair - Commercial - Electrical Installation in new 6 story multi family residential building >Bucci Garden Homes Limited will be demolishing the 7 single-family homes located at 2542 - 2570 Garden Drive & 2309-2369 E 10th Ave and will be building a new 6 storey wood frame strata condominium with 2 levels of underground parking. This is a CP Process Permit reviewed under the 2019 VBBL during the Covid 19 pandemic. The CP is Susana Chui of Camphora Engineering Inc. Stage 1: Excavation & Shoring. Aug. 25, 2020, B. Smith Stage 2: Full Structural to roof. Oct. 20, 2020. B. Smith Stage 3: Full Construction. Nov.26, 2020. B. Smith | 760000
GP-2021-00660 | 2021-02-19 | 3170 W 15TH AVENUE, Vancouver, BC V6K 3A6 | Gas Permit | Residential | Renovation | Completed | Residential - re & re boiler btu: 120,000 btu | NULL
GP-2021-00661 | 2021-02-19 | 4859 JOYCE STREET, Vancouver, BC V5R 4G5 | Gas Permit | Residential | Renovation | Completed | Residential - re & re furnace btu : 70,000 btu | NULL
DB-2021-00575 | 2021-03-01 | 3875 POINT GREY ROAD, Vancouver, BC V6R 1B3 | Building Permit | Development and Building Permit (DB) | Temporary Building / Structure | Completed | High Density Housing / Commercial - Temporary Building / Structure - SPECIAL EVENT: To erect a 30' x 60' tent over an existing patio at the rear of this existing restaurant/recreation building to provide temporary outdoor seating for the existing restaurant tenant for a limited period of time expiring on December 31, 2 021. | 3500
EP-2020-05632 | 2020-08-27 | 609 GRANVILLE STREET, Vancouver, BC | Electrical Permit | Commercial | Tenant Improvement | Completed | Installation / Repair - Commercial - Re/re Connection to 225amp/600v chillers, motors, 30amp pumps. New 120v panel and branch wiring. Install VFD's in the 24th Floor Mechanical Room | 40145
SP-2020-01214 | 2020-07-30 | 2356 KAMLOOPS STREET, Vancouver, BC V5M 1W3 | Sprinkler Permit | Residential | New | Completed | Residential - New Sprinkler system for laneway house Building permit work description: To construct a 2 storey laneway house building with a surface parking providing 1 parking space having vehicular access from the lane. Note: This is a 1 1/2 storey building pursuant to the Zoning & Development By-law - Covenant registered at the Land Title Office under CA7703355 - No strata titling permitted. - No A/C unit proposed. - B1/B2. Alan Prahalad, P.Eng (604.831.1431) Structural & Geotechnical - HPO: Farshad Tirgaran - No mechanical equipment is permitted in attic. "Combustible projections or roof soffits on an exposing building face shall not project to less than .45m from the property line and shall be in compliance with VBBL 2014 9.10.15.5.(9)" The entire building, INCLUDING THE ATTACHED GARAGE (if applicable), to be sprinklered to NFPA 13D. Any alterations or conversions to the attached garage (if applicable) to habitable living space shall not be permitted without first obtaining the approval of the Director of Planning and the Chief Building Official. Thermal protection measures and Laneway house design guidelines shall be required to be met prior to the approval of the conversion. ******THIS PERMIT HAS BEEN ISSUED UNDER THE REQUIREMENTS OF VBBL 2014 AND THE GREEN HOMES PROGRAM****** | NULL
GP-2020-02021 | 2020-07-30 | 3326 SCHOOL AVENUE, Vancouver, BC V5R 5N7 | Gas Permit | Residential | Renovation | Completed | Residential - Replacing of the furnace and hot water tank | NULL
PP-2020-02515 | 2020-08-18 | 1824 COMMERCIAL DRIVE, Vancouver, BC | Plumbing Permit | Commercial | Renovation | Completed | Commercial - Adding grease trap and one hand sink 50 GPM GI -Change of use from retail to retail ltd food. Validation of WWOP kitchen that was installed previously, relocation of WWOP RTU, addition of 2 further RTU's. one class 1 cooking operation. Note: Application is reviewed under VBBL 2014. | NULL
GP-2021-00612 | 2021-02-17 | 4369 W 15TH AVENUE, Vancouver, BC V6R 3A9 | Gas Permit | Residential | Renovation | Completed | Residential - replace gas furnace | NULL
PP-2021-00551 | 2021-02-23 | 1339 ROBSON STREET, Vancouver, BC V6E 1C6 | Plumbing Permit | Commercial | Renovation | Completed | Commercial - Redo washroom, kitchen and bar area | NULL
EP-2021-01200 | 2021-02-18 | 8467 SOUTH SHORE CRESCENT, Vancouver, BC V5P 4V6 | Electrical Permit | Residential | New | Completed | Installation / Repair - Residential - Install new feeder cable for townhome unit. | 6000
BP-2021-00577 | 2021-09-14 | 960 W 6TH AVENUE, Vancouver, BC V5Z 4J3 | Building Permit | Building Permit (BP) | Addition / Alteration | Issued | High Density Housing / Commercial - Addition / Alteration - Building Permit for DP-2020-00120 for exterior alterations membrane repairs to the podium area, revisions to the landscaping including the reconfiguration of the retaining walls and replacement materials, new landscaping features, lighting, and the installation of a playground in the courtyard, for this existing 3-storey multiple dwelling building. Notes: 1. Including the Letter of Assurance dated January 21, 2019, signed by Jennifer Clark: 2. Including the Arborist Inventory Report dated October 21, 2019, from Diamond Head. 3. Envelope and membrane repairs only. No interior or electrical work proposed. 4. Building envelope professional: Carolina Mahoney at 604.454.0402 | 0
GP-2021-00614 | 2021-09-13 | 649 E 62ND AVENUE, Vancouver, BC V5X 2G3 | Gas Permit | Residential | Renovation | Issued | Residential - Furnace replacement | NULL
EP-2021-01202 | 2021-02-19 | 7428 GATINEAU PLACE, Vancouver, BC V5S 2S4 | Electrical Permit | Residential | New | Issued | Installation / Repair - Residential - New duplex wiring north unit 125 amps south unit 125 amps To construct a 2 storey two-family dwelling with a secondary suite located in the Basement/Cellar with a detached accessory building (garage) and 1 open parking at the rear providing 3 parking spaces, having vehicular access from the lane. The entire building, INCLUDING THE ATTACHED GARAGE (if applicable), to be sprinklered to 2 x NFPA 13D. 1. Covenant registered at the Land Title Office under CA8478724 2. A/C proposed – Exterior component located in Rear Yard, Interior component located on Second Floor 4. Schedule B: (Tsung-Hua Yang) P.Eng (604.729.0585 Structural 6. Schedule B: (Jian Zhong Jin) P.Eng (604.362.7021) Geotechnical 7. HPO: Residential Builder- (Leone Construction Inc.) | 27800
EP-2020-05734 | 2020-08-11 | 8690 JACK UPPAL STREET, Vancouver, BC V1V 1V1 | Electrical Permit | Commercial | New | Completed | Interim - Commercial - >>>Interim<<< Plan Examiner Note: "Interim Permit" is valid for a period of six months from the date of issuance, also see permit terms & conditions. Scope of work: slab, underground, raceways, grounding, branch circuits. Service connection to BC Hydro is not permitted under this permit work includes: slabs, grounding, bonding, and branch circuits ** (reference to full EP-2020-04861) -To construct a 6 storey midrise combustible (Rental 100) residential market rental building with 119 apartment units and 2 levels of underground parkade. STAGE 1 - Excavation and Shoring issued on Aug. 9th, 2019. Reviewed during the 2020 pandemic crisis Revision 1 to STAGE 1 - Excavation & Shoring - change in Geotech Consultant for temporary shoring only issued on May 27th, 2020. Stage 2 Full Construction issued on July 2nd, 2020. | 1000
EP-2020-05638 | 2020-07-30 | 1897 W 2ND AVENUE, Vancouver, BC V6J 1J1 | Electrical Permit | Residential | New | Expired | Temporary Power - Residential - To provide temporary power to this site. | NULL
EP-2020-05640 | 2020-07-30 | 764 W 46TH AVENUE, Vancouver, BC V5Z 2R2 | Electrical Permit | Residential | New | Expired | Temporary Power - Residential - To provide temporary power to this site. | NULL
EP-2020-06140 | 2020-08-24 | 3655 VICTORIA DRIVE, Vancouver, BC V5N 5K9 | Electrical Permit | Commercial | NULL | Expired | Annual / Operating - Electrical Operating Permit VALID: August 24, 2020 to August 23, 2021 | NULL
EP-2020-05643 | 2020-07-30 | 3180 THREE CEDARS DRIVE, Vancouver, BC | Electrical Permit | Residential | Renovation | Completed | Installation / Repair - Residential - Re configure kitchen appliance receptacles | 500
GP-2020-02023 | 2020-07-30 | 2555 W 3RD AVENUE, Vancouver, BC V6K 1M2 | Gas Permit | Residential | Renovation | Completed | Residential - Vent only Waterheater , Fireplace -To permit exterior and interior alterations to this existing 2 family dwelling. Scope of work to include: Interior alterations to reconfigure the layout in the basement of both units, each unit to add a new three piece bathroom, update the interior stairs to conform for headroom, remove the existing exterior fire escape at rear. Upgrade the demising wall between units for proper fire separation and sound transmission. | NULL
GP-2021-00615 | 2021-02-24 | 2450 OLIVER CRESCENT, Vancouver, BC V6L 1S7 | Gas Permit | Residential | New | Issued | Residential - To install boiler 2 range fireplace bbq There is piping for fireplace | NULL
GP-2021-00616 | 2021-02-24 | 2975 W 15TH AVENUE, Vancouver, BC V6K 3A2 | Gas Permit | Residential | New | Completed | Residential - To install boiler range fireplace bbq | NULL
DB-2021-00578 | 2021-05-18 | 3579 W 22ND AVENUE, Vancouver, BC V6S 1J4 | Building Permit | Development and Building Permit (DB) | Addition / Alteration | Completed | Low Density Housing - Addition / Alteration - Interior/exterior alterations to add a new dormer on the east elevation of this one family dwelling with secondary suite on this site. Letters of assurance rcvd S Ash-Anderson 604.228.0518 Note: Roof height remains unchanged at EL. 271.54'. | 80000
SP-2021-00211 | 2021-02-23 | 2898 W 29TH AVENUE, Vancouver, BC V6L 1Y1 | Sprinkler Permit | Residential | New | Issued | Residential - To install 40 sprinkler heads 2 STOREY 1FD + SS + LWH To construct a 2 storey one-family dwelling with a secondary suite located in the Basement ($1,001,000.00) with 1 open parking over tire strips, providing 1 parking space, having vehicular access from the 20' Lane. 1. Covenant registered at the Land Title Office under CA8364022 2. No Strata Titling permitted 3. A/C Unit proposed in the Rear Yard. 4. No Bar Sink Proposed. 5. Schedule B: (Jason Hui) P.Eng (778.319.3403) Structural & Geotechnical 6. BC Housing (New Galaxy Building & Development Ltd) This is a 2 storey building pursuant to the Zoning and Development By-Law. ******THIS PERMIT HAS BEEN ISSUED UNDER THE REQUIREMENTS OF VBBL 2019 AND THE GREEN HOMES PROGRAM****** "Combustible projections or roof soffits on an exposing building face shall not project to less than .45m from the property line and shall be in compliance with VBBL 2019 9.10.15.5.(9) The entire building, INCLUDING THE ATTACHED GARAGE (if applicable), to be sprinklered to NFPA 13D. Any alterations or conversions to the attached garage (if applicable) to habitable living space shall not be permitted without first obtaining the approval of the Director of Planning and the Chief Building Official. Thermal protection measures and Laneway house design guidelines shall be required to be met prior to the approval of the conversion. Addressing Notes: Building 1 #1 - 2898 W 29th Av- One Family Dwelling (1st and 2nd storey, north portion of basement, roof top deck) #2 - 2898 W 29th Av - Secondary Suite (south portion of basement) Building 2 4538 Mackenzie St - Laneway House (1.5 storey) | NULL
GP-2020-02024 | 2020-07-30 | 6930 LANCASTER STREET, Vancouver, BC V5S 3B2 | Gas Permit | Residential | Renovation | Completed | Residential - urgency about gas meter unlock,people need gas back on urgency . they got gas meter lock by city,i needs the gas turn on ASAP because there is no hot water for people living in. -CF-2020-010118 | NULL
EP-2020-05642 | 2020-07-30 | 5022 HOY STREET, Vancouver, BC V5R 4N7 | Electrical Permit | Residential | New | Expired | Temporary Power - Residential - To provide temporary power to this site. Valid July 30, 2020 to July 29, 2021 Work authorized by this permit is for placement of a temporary power pole only and does not authorize any site construction and/or excavation. A separate Building Permit will be required prior to commencement of any other work on this site. Landscape Review Notes: No landscape alterations proposed. Contractor is responsible for protecting trees in proximity to any work per City of Vancouver tree protection standards; all landscaping impacted by incidental pedestrian / scaffolding traffic to be made good; Director of Planning reserves the right to order the submission of a re-landscape plan, subject to review. No tree removals authorized. Contractor is responsible for tree protection. No heavy machinery or storage of materials or equipment permitted under the dripline of any street trees. Any damage will be the responsibility of the owner/ contractor | NULL
EP-2020-05645 | 2020-07-31 | 998 W 26TH AVENUE, Vancouver, BC | Electrical Permit | Commercial | Renovation | Completed | Installation / Repair - Commercial - To install two (2) horn/strobes in 1st floor kindergarten old campus corridor | 2000
EP-2020-05644 | 2020-07-30 | 2937 TURNER STREET, Vancouver, BC V5K 2G8 | Electrical Permit | Residential | New | Expired | Temporary Power - Residential - To provide temporary power to this site. Valid: July 30, 2020 to July 29, 2021 Note: Work authorized by this permit is for placement of a temporary power pole only and does not authorize any site construction and/or excavation. A separate Building Permit will be required prior to commencement of any other work on this site. Landscape Review Notes: No landscape alterations proposed. Contractor is responsible for protecting trees in proximity to any work per City of Vancouver tree protection standards; all landscaping impacted by incidental pedestrian / scaffolding traffic to be made good; Director of Planning reserves the right to order the submission of a re-landscape plan, subject to review. No tree removals authorized. Contractor is responsible for tree protection. No heavy machinery or storage of materials or equipment permitted under the dripline of any street trees. Any damage will be the responsibility of the owner/ contractor | NULL
EP-2021-01208 | 2021-02-18 | 1065 RICHARDS STREET, Vancouver, BC V6B 0C2 | Electrical Permit | Residential | Renovation - Dwelling Unit(s) only | Issued | Installation / Repair - Residential - Electric fireplace dedicated circuit | 2000
EP-2021-01209 | 2021-05-25 | 7557 OAK STREET, Vancouver, BC V6P 4A4 | Electrical Permit | Commercial | New | Issued | Installation / Repair - Commercial - Electrical wiring for underground parking. For building permits: This Permit has been issued for the site work and below grade facilities for the proposed development: To construct five (5) Multiple Dwellings Residential buildings on this site with a total of 31 dwelling units (Strata): Building 1 (3 storey) - 6 dwelling units Building 2 (3 storey) - 4 dwelling units Building 3 ( 3 storey) - 8 dwelling units Building 4 ( 3 storey) - 8 dwelling units Building 5 ( 2 storey) - 5 dwelling units Note: The construction of Building 5 is permitted under this BP. All over one level of underground parking, having vehicular access from the lane. | 25000
GP-2021-00617 | 2021-02-26 | 1121 KEEFER STREET, Vancouver, BC V6A 1Z2 | Gas Permit | Residential | Tenant Improvement | Completed | Residential - Replacement of boiler | NULL
GP-2021-00649 | 2021-02-23 | 3308 DEERING ISLAND PLACE, Vancouver, BC V6N 4H9 | Gas Permit | Residential | Renovation - Dwelling Unit(s) only | Completed | Residential - replace a high efficiency boiler and indirect water heater | NULL
EP-2021-01213 | 2021-03-03 | 3638 PUGET DRIVE, Vancouver, BC | Electrical Permit | Residential | Addition | Completed | Installation / Repair - Residential - electrical work for coach house only including service, rough-wiring and finishing; MAIN SERVICE-200AMPS; MAIN HOUSE-100 AMPS; LWH-100 AMPS ** Amend 06/14/2021** Change the LWH panel size from 100 Amps to 125 Amps To construct a 2 storey laneway house building with an open parking pad providing 1 parking space over gravel, having vehicular access from the 20' Lane. The entire building, INCLUDING THE ATTACHED GARAGE (if applicable), to be sprinklered to NFPA 13D. 1. Covenant not required 2. No Strata Titling permitted 3. No A/C Unit proposed 4. Schedule B: (Zhanchao Zhao) P.Eng (604.526.1305) Structural & Geotechnical 5. BC Housing (BML MANAGEMENT) | 10000
GP-2020-02026 | 2020-07-30 | 2241 GRAVELEY STREET, Vancouver, BC V5L 3C1 | Gas Permit | Residential | Renovation | Completed | Residential - HWT re & re | NULL
DB-2020-02353 | 2020-10-28 | 1831 ROBSON STREET, Vancouver, BC V6G 1E4 | Building Permit | Development and Building Permit (DB) | Addition / Alteration | Issued | High Density Housing / Commercial - Addition / Alteration - Exterior alterations to replace windows, sliding glass doors and entry door and glazing on this 12 storey, over 1 level of underground parking having vehicular access from the lane, multiple dwelling building (Group C). Scope of work is limited to replacement of window, sliding glass door and entry door. Schedule A, Brian Hubbs, P.Eng (604.873.1181) Schedule B, Brian Hubbs, P.Eng (604.873.1181) Schedule D, Brian Hubbs, P.Eng (604.873.1181) have been provided for this application. Building Review Branch Notes: 1. Reviewed during the 2020 pandemic crisis 2. Voluntary Upgrade 3. Contractor is Angel Glass Corporation 4. This permit has been issued under the requirements of the VBBL #12511 (2019) | 1200000
EP-2020-05784 | 2020-08-06 | 4621 W 2ND AVENUE, Vancouver, BC V6R 1L2 | Electrical Permit | Residential | New | Completed | Installation / Repair - Residential - LO Extra Low Voltage Rough-in for the following: - Network - Audio / Video - Communications - Control Automation *********** -To construct a 2 storey + cellar one-family dwelling with a detached accessory building (garage) at the rear providing 2 parking spaces, having vehicular access from the lane. -THIS PERMIT HAS BEEN ISSUED UNDER THE REQUIREMENTS OF VBBL 2014 AND THE GREEN HOMES PROGRAM* -The entire building, INCLUDING THE GARAGE to be sprinklered to NFPA 13D. >>>>>> Amend: Nov. 25th >Add-on of Shade Wire Rough-In - Best Security Systems doing some Rough-In wiring as subcontract - Removed wire for cellphone booster at builder's request Increase of Project Value by $800 | 15039
PP-2020-02522 | 2020-07-30 | 1623 RENFREW STREET, Vancouver, BC | Plumbing Permit | Commercial | Tenant Improvement | Completed | Commercial - Add 5 sinks and a handicapped washroom to the existing space. Amendment: November 09, 2020 Rough in for drainage and water pipe only. No finishing Building permit work description: Change of use from Retail (shell) to Health Care Office and interior alterations to provide improvements for new tenant (First TI) at 1623 Renfrew St in this exsting mixed-use buiding. Tenant: Dimitry Shmitsman Denturist Ltd. / Eugene Shmitsman Denturist Inc. OK for field review as per Eun Jeon, May 11, 2020 Note: 1. OK for DB for change of use as per Oliver Szeleczky, November 1, 2019. 2. District Building Inspector to determine if structural submission is required for new T-bar ceiling as per Shawn Dyste on April 8, 2020. Schedule B Plumbing submitted per Jason Bell, 604-790-0087 | NULL
EP-2020-05656 | 2020-10-07 | 1010 E 21ST AVENUE, Vancouver, BC V5V 1S7 | Electrical Permit | Commercial | New | Completed | Installation / Repair - Commercial - complete electrical wiring for three units (triplex) Interior and exterior alterations to restore and rehabilitate the existing heritage two-storey plus basement one-family dwelling and convert it to a Multiple Conversion dwelling containing three (3) units. >>>>>>>>>> Amend: May 5th -pl add ,all three address shows 100 amp 120/240 volt sub service and main is 400 amp | 20000
SP-2020-01215 | 2020-07-30 | 3157 E 62ND AVENUE, Vancouver, BC V5S 2G6 | Sprinkler Permit | Residential | New | Issued | Residential - Installation of new sprinkler system Building permit work description: To construct a 2 storey one-family with an attached garage. Envelope and Environmental Separation designed according to Part 5 1- No strata titling permitted 2- A/C unit proposed in rear yard 3- Schedule A - James Lee, P Eng. (604-325-7503), CRP 4- Schedule B - James Lee, P Eng. (604-325-7503) Structural and Architectural Item 1.5 5- Schedule B - Richard Kadulski, AIBC (604-689-1841) Architectural 6- Schedule B - Raul Valverde, P.Eng (604-882-8475) Geotechnical 7- HPO - Required - My House Design/Build Team Ltd. Rev #1: 8) Schedule B: Tarek A. EL-Amoury, P. Eng. (604.336.5080) Structural This is a 2 storey building pursuant to the Zoning and Development By-Law ******THIS PERMIT HAS BEEN ISSUED UNDER THE REQUIREMENTS OF VBBL 2014 AND THE GREEN HOMES PROGRAM****** | NULL
SP-2020-01216 | 2020-09-16 | 650 W 41ST AVENUE, Vancouver, BC V5Z 2M9 | Sprinkler Permit | Commercial | Renovation | Completed | Commercial - Installation of a new FDC for the South Tower at Oakridge | NULL
BP-2020-02355 | 2020-09-01 | 1112 FRANKLIN STREET, Vancouver, BC V6A 1J6 | Building Permit | Building Permit (BP) | Addition / Alteration | Completed | Field Review - Addition / Alteration - Interior alterations to add two fire doors to this existing manufacturing building on this site. OK for Field Review per A.Cashato, July 30, 2020 Energy checklist; not required per A.Cashato Plans; not required per A.Cashato Separate permits required to reoccupy. | 2000
PP-2021-00676 | 2021-03-02 | 159 W 19TH AVENUE #3, Vancouver, BC V5Y 2B5 | Plumbing Permit | Residential | New | Completed | Residential - New laneway house To construct a 2 storey laneway house building with 1 open parking pad, having vehicular access from the 20' Lane. Note: This is a 1 ½ storey building pursuant to the Zoning & Development By-law. 1. Covenant not required with existing house 2. No Strata Titling permitted 3. No A/C Unit proposed 4. Schedule B: (O.Wegner) P.Eng (604.579-0110) Structural 5. Schedule B: (P.L.K.) P.Eng (604.837-3205) Geotechnical 6. HPO: Residential Builder- Smallworks Studios | NULL
PP-2021-00553 | 2021-02-22 | 3084 ALBERTA STREET, Vancouver, BC V5Y 3L9 | Plumbing Permit | Commercial | Renovation - Dwelling Unit(s) only | Completed | Commercial - Full interior Renovation, relocate washer and dryer, relocate upstairs toilet | NULL
EP-2021-01212 | 2021-02-24 | 2983 YEW STREET, Vancouver, BC V6K 4M4 | Electrical Permit | Residential | Renovation - Dwelling Unit(s) only | Completed | Installation / Repair - Residential - Provide electrical for new heat pump installation including main power to unit and interconnected wiring between outdoor unit and indoor units. CF-2019-006333 **AMEND 03/10/2021** 100 Amp panel replacement/changeout due to non stock of existing breakers(not service upgrade) added value to permit $1000.00 | 2000
EP-2021-01211 | 2021-02-18 | 3084 ALBERTA STREET, Vancouver, BC V5Y 3L9 | Electrical Permit | Residential | Renovation | Completed | Installation / Repair - Residential - Install the light fixtures, switches and receptacles for appliances. Interior alterations only to provide improvements, including the removal of an existing staircase between the first and second floors, and to replace with a new 3' wide wooden staircase at this existing residential townhouse dwelling unit in this existing Multiple Dwelling building. Scope of work includes new flooring, kitchen cabinets, bathroom fixtures and replace staircase | 13000
GP-2021-00618 | 2021-02-24 | 3142 W 36TH AVENUE, Vancouver, BC V6N 2R5 | Gas Permit | Residential | Renovation | Completed | Residential - adding two bbq lines | NULL
PP-2020-02525 | 2020-07-31 | 1828 E 38TH AVENUE, Vancouver, BC V1V 1V1 | Plumbing Permit | Residential | New | Completed | Residential - Outside sump with pump -Engineering Assurance letter will be submitted with the District Inspector on the site | NULL
GP-2020-02028 | 2020-07-30 | 4438 COMMERCIAL STREET, Vancouver, BC V5N 4G6 | Gas Permit | Residential | Renovation | Completed | Residential - To Replace 1 Furnace and 1 Water Heater | NULL
GP-2020-02029 | 2020-07-31 | 1233 W CORDOVA STREET #TH13, Vancouver, BC V6C 3R1 | Gas Permit | Residential | Renovation | Completed | Residential - Delete gas fireplace, move existing gas range, add Bbq outlet on second floor #TH13 - 1233 W Cordova St Interior alterations to provide improvements to townhouse unit TH13 in this existing multiple dwelling building on this site. Scope of work to include re-configuring kitchen layout, new partition walls, new floor finishes, doors, mill work, electrical, gas, and plumbing work. | NULL
BP-2020-02357 | 2020-09-09 | 4649 ROSS STREET, Vancouver, BC V5V 4T8 | Building Permit | Building Permit (BP) | Addition / Alteration | Completed | Field Review - Addition / Alteration - Interior alterations to provide improvements including the removal of load bearing partition walls on the lower and upper floor at this existing One-Family Dwelling building. Scope of work includes the removal of an unauthorized rear awning cover over the rear deck as indicated on the bubbled drawings. OK for field review and district building inspector to determine if a Sprinkler Permit would be required as per Howie Chow, July 30, 2020. Structural & Geotechnical (Permanent) - Schedule B submitted by N.K. Varshney, P. Eng, 604-251-6320 | 75000
PP-2020-02524 | 2020-09-17 | 3192 OAK STREET, Vancouver, BC | Plumbing Permit | Commercial | Renovation | Completed | Commercial - new 1/2" RPBA under the sink and for the dish rinse line | NULL
EP-2020-05667 | 2020-07-31 | 3561 W 31ST AVENUE, Vancouver, BC V6S 1X8 | Electrical Permit | Residential | New | Completed | Installation / Repair - Residential - new sfd wiring To construct a 2 storey one-family dwelling with a secondary suite located in the Basement ( with an open parking pad and a Laneway House with an attached garage, providing a total of 3 parking spaces, having vehicular access from the 20' Lane. 1. Covenant registered at the Land Title Office under CA7975841 2. No Strata Titling permitted 3. A/C proposed – Exterior component located in Rear Yard, Interior component located upper floor bedroom 1 closet. 4. Bar sink located in Basement Rec Rm. 5. Schedule B: (A.C.M. Wang) P.Eng (604.618.6236) Structural & Geotechnical 6. HPO: Residential Builder- (Big Tree Construction Ltd) Note: This is a 2 storey building pursuant to the Zoning and Development By-Law Address Information: Principle Dwelling Address: 3561 w. 31st Ave. Secondary Suite Address: 3559 w. 31st Ave. Laneway House Address: 3557 w. 31st Ave. Addresses assigned per approved plans. Fire and Emergency street access to the secondary suite is from the east side. Street access must be provided and maintained at all time. The building addresses are to be posted and to be visible from the street in accordance with the Building By-law. **THIS PERMIT HAS BEEN ISSUED UNDER THE REQUIREMENTS OF VBBL 2014 AND THE GREEN HOMES PROGRAM** ****ALL PROJECT COORDINATOR NOTES MADE IN THE DRAWING PACKAGE HAS BEEN ACCEPTED BY THE APPLIC amend permit ocetober 05 2020: Main break Chang to 150A | 18000
EP-2021-01214 | 2021-02-17 | 771 E 30TH AVENUE, Vancouver, BC V5V 2V8 | Electrical Permit | Residential | New | Expired | Temporary Power - Residential - To provide temporary power. | NULL
PP-2021-00554 | 2021-02-22 | 6744 RALEIGH STREET, Vancouver, BC V5S 2X1 | Plumbing Permit | Residential | New | Completed | Residential - sump installation | NULL
EP-2021-01216 | 2021-02-18 | 2105 W 38TH AVENUE, Vancouver, BC V6M 1R8 | Electrical Permit | Commercial | Addition | Completed | Installation / Repair - Commercial - install one ev charger | 3000
EP-2021-01217 | 2021-02-25 | 4314 W 14TH AVENUE, Vancouver, BC V6R 2Y1 | Electrical Permit | Residential | Renovation - Dwelling Unit(s) only | Issued | Installation / Repair - Residential - 1.service upgrade from 100 amp to 200 amp 2.install double meter socket outside the garage one for 200 amp panel, another one for the 100 amp panel at the second suit 3.install one 200 amp panel inside the garage and run 1/0 ACWU from the 200 amp panel to main house for one 125 amp sub-panel for second floor 4.verify all the circuits, to separate the main floor and the second suit **Amend 09/08/2021** Builidng permit upload, there are double meter base with 200 amp service, will be installed 200 amp service meter socket at the detach garage, and install the main floor 200 amp panel at the garage, run a 1/0 ACWU from the garage to the main house 125 amp sub-panel. This sub-panel will be located at the entry of the house. The second suit 100 amp panel will be installled at the basement. Pull #1 ACWU from the meter socket to this 100 amp panel. Installed a new ground plate attach to the meter socktet. ** Amend 02/01/2022** Rough in as the ID drawing install lights add new receptacle, add new switch add one EV charger inside the garage Total value: $12,000 | 12000
EP-2021-01222 | 2021-02-18 | 1186 W 48TH AVENUE, Vancouver, BC V6M 2N7 | Electrical Permit | Residential | Addition | Completed | Installation / Repair - Residential - Installation new Rogers security system, taking over existing sensors (for System Upgraders) | 250
EP-2021-01223 | 2021-02-18 | 4038 W 19TH AVENUE, Vancouver, BC V6S 1E3 | Electrical Permit | Residential | Renovation | Issued | Installation / Repair - Residential - Hot tub and possibly a few lights in the yard | 1000
EP-2020-05668 | 2020-07-31 | 3557 W 31ST AVENUE, Vancouver, BC V6S 1X8 | Electrical Permit | Residential | New | Completed | Installation / Repair - Residential - lane way house wiring service is 200A main house is 200A lane way house is 125A To construct a 2 storey laneway house building ($) with an attached garage and 1 open parking pad, providing a total of 3 parking spaces, having vehicular access from the 20' Lane. Note: This is a 1 ½ storey building pursuant to the Zoning & Development By-law. 1. Covenant registered at the Land Title Office under CA7975841 2. No Strata Titling permitted 3. No A/C Unit proposed 4. Schedule B: (A.C.M. Wang) P.Eng (604.618.6236) Structural & Geotechnical 5. HPO: Residential Builder- (Big Tree Construction Ltd) NOTE: To achieve the required FSR. A floor space exclusion of 3% has been applied to this application as per section 11.24.18 of the district schedule, to accommodate improved building performance. Address Information: Principle Dwelling Address: 3561 w. 31st Ave. Secondary Suite Address: 3559 w. 31st Ave. Laneway House Address: 3557 w. 31st Ave. Addresses assigned per approved plans. Fire and Emergency street access to the secondary suite is from the east side. Street access must be provided and maintained at all time. The building addresses are to be posted and to be visible from the street in accordance with the Building By-law. NOTE: Information regarding the principal building on the survey and site plan is for reference only. Any discrepancy between information regarding the principal building on the survey and/or site plan and approved permit drawings for the principal building are neither approved nor authorized under this laneway house permit. *NEW HOUSE* Note: See DB-2019-04777 for Bldg 1 on site (principal bldg) addressed 3561 W. 31st Ave.. amend permit October 8 2020: Main house main break change to 150A. | 8000
EP-2020-05669 | 2020-07-31 | 1272 W 40TH AVENUE, Vancouver, BC V6M 1V4 | Electrical Permit | Residential | New | Completed | Installation / Repair - Residential - lane way house wiring service is 200A main house is 150A lane way house is 125A To construct a 1 storey laneway house building () with an attached garage and 1 open parking pad, providing a total of 3 parking spaces, having vehicular access from the 20' Lane. 1. Covenant not required with existing house 2. No Strata Titling permitted 3. No A/C Unit proposed 4. Schedule B: (Ke Jian, Ma) P.Eng (604-559-8890) Structural & Geotechnical 5. HPO: Residential Builder- Chen Shao NOTE: To achieve the required FSR. A floor space exclusion of 3% has been applied to this application as per section 11.24.18 of the district schedule, to accommodate improved building performance. Address Information: Principle Dwelling: 1268 W 40 Ave Laneway home: 1272 W 40 Ave Address has been assigned per the approved plans as the fire/emergency access to the laneway house is from the West side. This access must be provided & maintained at 20' Lane at all times in accordance with the Building By-law. NOTE: Information regarding the principal building on the survey and site plan is for reference only. Any discrepancy between information regarding the principal building on the survey and/or site plan and approved permit drawings for the principal building are neither approved nor authorized under this laneway house permit. *EXISTING HOUSE* Note: Bldg 1 (principal bldg) addressed 1268 W 40 Ave retained on site. **THIS PERMIT HAS BEEN ISSUED UNDER THE REQUIREMENTS OF VBBL 2019 AND THE GREEN HOMES PROGRAM** ****ALL PROJECT COORDINATOR NOTES HAS BEEN ACCEPTED BY THE OWNER**** | 8000
EP-2021-01224 | 2021-02-18 | 525 WHEELHOUSE SQUARE #110, Vancouver, BC V5Z 4L8 | Electrical Permit | Commercial | Renovation | Completed | Installation / Repair - Commercial - Bathroom renovation. Branch/circuits Fixtures/fittings | 500
GP-2021-00620 | 2021-02-18 | 4370 SOPHIA STREET, Vancouver, BC V5V 3V7 | Gas Permit | Residential | Addition | Completed | Residential - Installation of 2 high efficiency furnaces. | NULL
PP-2021-00555 | 2021-02-22 | 2515 ONTARIO STREET, Vancouver, BC V5T 4V4 | Plumbing Permit | Commercial | New | Completed | Commercial - Install premise backflow assembly as instructed by COV | NULL
EP-2021-01226 | 2021-02-23 | 1618 STATION STREET, Vancouver, BC V6A 1B6 | Electrical Permit | Commercial | Addition | Completed | Installation / Repair - Commercial - Install a new Electric Vehicle charger (CT4021 Dual Output, 208/240V Bollard Unit) (Branch circuit: 2X 40A 208V #8 CU) | 15000
GP-2021-00621 | 2021-02-18 | 2796 WATSON STREET, Vancouver, BC V5T 4T9 | Gas Permit | Residential | Addition | Completed | Residential - re and re gas range | NULL
BP-2021-00579 | 2021-07-12 | 2425 QUEBEC STREET, Vancouver, BC V5T 4L6 | Building Permit | Building Permit (BP) | Addition / Alteration | Issued | Field Review - Addition / Alteration - #300 - 3rd floor Interior alterations to provide tenant improvement for the existing Office tenant at unit #300 on the 3rd floor in this existing commercial building on this site. Scope of work: Installing new acoustic insulated office partitions walls, lighting and Electrical work OK for Field Review per (Kim V) - Feb 24/21 Energy requirements: E2 - Retrofit Path: 1 @ E2; E2 - HVAC - Clean and Balance all Air Systems (per 6.7.2.3.2 of ASHRAE 90.1-2016) Lighting compliance submitted Letters of assurance submitted by: Patrick R Stewart , Architect, AIBC | 150000
PP-2021-00556 | 2021-02-22 | 1342 E 11TH AVENUE, Vancouver, BC V5N 1Y5 | Plumbing Permit | Residential | Renovation | Completed | Residential - Plumbing | NULL
EP-2021-01228 | 2021-02-18 | 300 W GEORGIA STREET, Vancouver, BC V6B 6B4 | Electrical Permit | Commercial | Renovation | Completed | Installation / Repair - Commercial - to confirm separation of wiring between rental units #205 & #206 for metering purposes. Retail spaces located on main floor. | 2700
PP-2020-02526 | 2020-07-31 | 3011 E 7TH AVENUE, Vancouver, BC V5M 1V4 | Plumbing Permit | Residential | Addition | Completed | Residential - plumbing work -Interior alterations to convert the crawl space 499SF into living area and change of use from one family dwelling to one family dwelling with secondary suite | NULL
GP-2020-02031 | 2020-07-31 | 6669 RALEIGH STREET, Vancouver, BC V5S 2W9 | Gas Permit | Residential | New | Completed | Residential - 2FD+2SS - One fireplace To construct a 2 storey, two-family dwelling with two secondary suites located in the basement with a detached accessory building (garage), at the rear providing 2 parking spaces and 1 open parking pad, having vehicular access from the lane Note: This is a 2 storey building pursuant to the Zoning and Development By-Law 1. 2 A/C units proposed in rear yard 2. No bar sinks proposed | NULL
GP-2020-02032 | 2020-07-31 | 6671 RALEIGH STREET, Vancouver, BC V5S 2W9 | Gas Permit | Residential | New | Completed | Residential - 2FD+2SS - One new fireplace To construct a 2 storey, two-family dwelling with two secondary suites located in the basement with a detached accessory building (garage), at the rear providing 2 parking spaces and 1 open parking pad, having vehicular access from the lane Note: This is a 2 storey building pursuant to the Zoning and Development By-Law 1. 2 A/C units proposed in rear yard 2. No bar sinks proposed | NULL
EP-2020-05671 | 2020-07-31 | 139 DRAKE STREET, Vancouver, BC V6Z 2T8 | Electrical Permit | Commercial | Renovation | Completed | Installation / Repair - Commercial - - Remove old fluorescent interior sconces in elevatory lobbys and main floor - Install new LED wall sconces | 12000
EP-2020-05673 | 2020-07-31 | 3625 LOUGHEED HIGHWAY, Vancouver, BC V5M 2A6 | Electrical Permit | Commercial | NULL | Expired | Annual / Operating - Annual Operating Electrical Maintenance -Renewal of: EP-2019-07479 - Valid: Aug. 9, 2020 - Aug. 8, 2021 | NULL
GP-2020-02033 | 2020-10-06 | 3541 W 29TH AVENUE, Vancouver, BC V6S 1T2 | Gas Permit | Residential | New | Completed | Residential - To install boiler range fireplace bbq There is piping for fireplace | NULL
PP-2021-00558 | 2021-02-22 | 1845 ROBSON STREET #803, Vancouver, BC V6G 1E4 | Plumbing Permit | Commercial | Renovation | Completed | Commercial - Re/Re 2 bathrooms.. all fixtures same location 1tub 1 shower 2 basin 2 toilets | NULL
EP-2021-01229 | 2021-02-18 | 1352 E 59TH AVENUE #3, Vancouver, BC V5X 1Z1 | Electrical Permit | Residential | New | Completed | Installation / Repair - Residential - TV TELEPHONE ALARM PREWIRE AND COMPLETE >>To construct a 2 storey laneway house building ($216,250) with an attached garage and 1 open parking pad, providing a total of 2 parking spaces, having vehicular access from the 20' Lane. The entire building, INCLUDING THE ATTACHED GARAGE, to be sprinklered to NFPA 13 R per 3.2.5.12.(3)(d) Note: This is a 1 ½ storey building pursuant to the Zoning & Development By-law. 1. Covenant not required with existing house 2. No Strata Titling permitted 3. No A/C Unit proposed 4. Schedule B: (Julian Bozsik) P.Eng (604.431.0055) Structural & Geotechnical 5. HPO: Residential Builder- JSS Development Ltd. NOTE: To achieve the required FSR. A floor space exclusion of 3% has been applied to this application as per section 11.24.18 of the district schedule, to accommodate improved building performance. Address Information: Principle Dwelling: #1-1352 E 59 Ave Laneway home: #3-1352 E 59 Ave Address has been assigned per the approved plans as the fire/emergency access to the laneway house is from the East side. This access must be provided & maintained at 20' Lane at all times in accordance with the Building By-law. NOTE: Information regarding the principal building on the survey and site plan is for reference only. Any discrepancy between information regarding the principal building on the survey and/or site plan and approved permit drawings for the principal building are neither approved nor authorized under this laneway house permit. *EXISTING HOUSE* Note: Bldg 1 (principal bldg) addressed #1-1531 E 59 Ave retained on site. **THIS PERMIT HAS BEEN ISSUED UNDER THE REQUIREMENTS OF VBBL #12511 (2019) ** ****ALL PROJECT COORIDINATOR NOTES HAS BEEN ACCEPTED BY THE APPLICANT**** | 800
GP-2021-00622 | 2021-02-24 | 8338 BEATRICE STREET, Vancouver, BC | Gas Permit | Residential | Renovation - Dwelling Unit(s) only | Completed | Residential - install a 40 us gal gas water heater | NULL
DB-2021-00581 | 2021-07-15 | 2145 W 32ND AVENUE, Vancouver, BC V6L 2B1 | Building Permit | Development and Building Permit (DB) | New Building | Issued | Low Density Housing - New Building - To construct a two-storey two-family dwelling with two secondary suites ($751,000) located in the basement, with a detached accessory building (garage) at the rear providing 4 parking spaces, having vehicular access from the lane. Note: This is a 2 storey building pursuant to the Zoning and Development By-Law 1. Covenant registered at the Land Title Office under CA8992931 2. No strata titling permitted 3. A/C units proposed in rear yard near detached garage 4. No Bar sinks proposed 5. Schedule B: Jason Hui P.Eng (778.319.3403) Structural & Geotechnical 6. HPO: Residential Builder - THT Properties Ltd. EAST UNIT #1-2145 W 32nd Av - One Family Dwelling (1st & 2nd floor) #2-2145 W 32nd Av - Secondary Suite (basement) WEST UNIT #1-2147 W 32nd Av - One Family Dwelling (1st & 2nd floor) #2-2147 W 32nd Av - Secondary Suite (basement) Address and suite numbers assigned as per approved plans for Fire and Emergency response. The Address numbers are to be posted to the building to be visible from the street and the suite numbers are to be posted at the suite entries in accordance with the Building By-law prior to final inspection. ******THIS PERMIT HAS BEEN ISSUED UNDER THE REQUIREMENTS OF VBBL #12511 (2019)****** | 1219750
DB-2021-00582 | 2021-07-15 | 2145 W 32ND AVENUE, Vancouver, BC V6L 2B1 | Building Permit | Development and Building Permit (DB) | Demolition / Deconstruction | Completed | Low Density Housing - Demolition / Deconstruction - To demolish the existing one family dwelling building ($15,000) on this site. Demo Declaration – Van-City Excavating Ltd. (604-783-7406) | 15000
BP-2021-00583 | 2021-04-20 | 2145 W 32ND AVENUE, Vancouver, BC V6L 2B1 | Building Permit | Building Permit (BP) | Salvage and Abatement | Completed | Low Density Housing - Salvage and Abatement - Salvage and abatement permit only for DB-2021-00581 and to be completed under the supervision of a registered professional. This permit does not authorize demolition, deconstruction or construction work. QP: EMTEC Environmental, Health & Safety Consulting Inc. (604-369-7062) | 0
GP-2020-02034 | 2020-07-31 | 1069 W 52ND AVENUE, Vancouver, BC V6P 1H4 | Gas Permit | Residential | New | Issued | Residential - 1FD - To install boiler range fireplace bbq There is piping for fireplace ** Amend 09/25/2020** Fire Place is complete accessory building (garage), at the rear providing 2 parking spaces, having vehicular access from the lane. Note: This is a 2 storey building pursuant to the Zoning and Development By-Law 1- Covenant registered at the Land Title Office under CA7564681 2- Bar/Sink proposed in Basement 3- A/C unit proposed in rear yard & Upper storey | NULL
EP-2020-05677 | 2020-07-31 | 3472 E 48TH AVENUE, Vancouver, BC V5S 1H7 | Electrical Permit | Residential | New | Completed | Installation / Repair - Residential - TV,TELEPHONE, Security ALARM PREWIRE AND COMPLETE -To construct a 2 storey one-family dwelling with a secondary suite located in the Cellar with 1 open parking over gravel, providing 1 parking space, having vehicular access from the 20' Lane. | 3000
EP-2020-05675 | 2020-07-31 | 757 W HASTINGS STREET, Vancouver, BC V6C 1A1 | Electrical Permit | Commercial | NULL | Expired | Annual / Operating - Annual operating electrical maintenance -Renewal of : EP-2019-07476 - Valid: Aug. 08, 2020 - Aug. 7, 2021 | NULL
EP-2020-05679 | 2020-07-31 | 731 E 62ND AVENUE, Vancouver, BC V5X 2G6 | Electrical Permit | Residential | New | Completed | Installation / Repair - Residential - TV,TELEPHONE, Security ALARM PREWIRE AND COMPLETE -To construct a 2 storey laneway house building with 1 open parking pad having vehicular access from the 20' Lane. | 800
PP-2020-02531 | 2020-07-31 | 3489 ASCOT PLACE, Vancouver, BC V5R 6B6 | Plumbing Permit | Commercial | Renovation | Completed | Commercial - removal of water treatment system -CF-2019-014733 | NULL
SP-2020-01219 | 2020-08-06 | 2322 E 54TH AVENUE, Vancouver, BC V5S 1X2 | Sprinkler Permit | Residential | New | Completed | Residential - To install 10 sprinker heads -To construct a 1 storey laneway house building with an open parking pad providing 1 parking space, having vehicular access from the 20' Lane. -The entire building, INCLUDING THE ATTACHED GARAGE (if applicable), to be sprinklered to NFPA 13 D per 3.2.5.12.(3)(d) ******THIS PERMIT HAS BEEN ISSUED UNDER THE REQUIREMENTS OF VBBL 2019 ****** | NULL
EP-2021-01230 | 2021-02-18 | 2565 MAPLE STREET, Vancouver, BC V6J 0C8 | Electrical Permit | Commercial | NULL | Expired | Annual / Operating - ANNUAL OPERATING PERMIT VALID FROM: FEB 25/2021 TO FEB 24/2022 EXPIRING PERMIT: EP-2020-01511 Annual Operating Permit for 2565 Maple St East Tower & 2033 W 10th Ave West Tower. Both towers share the same building infrastructure and the 1x electrical vault. NEW STRATA MANAGEMENT COMPANY IS FIRST SERVICE RESIDENTIAL. | NULL
BP-2021-00586 | 2021-04-21 | 866 E 31ST AVENUE, Vancouver, BC V5V 2X1 | Building Permit | Building Permit (BP) | Salvage and Abatement | Completed | Low Density Housing - Salvage and Abatement - Salvage and abatement permit only for DB-2020-2021-00584 and to be completed under the supervision of a registered professional. This permit does not authorize demolition, deconstruction or construction work. QP: Harvey Wong, Kinetic OHS, 604-988-0099 | 0
PP-2021-00561 | 2021-02-23 | 2213 W BROADWAY, Vancouver, BC V6K 2E4 | Plumbing Permit | Commercial | Tenant Improvement | Completed | Commercial - Plumbing GI 1 50 GPM: 3-comp, d/w, mop GI 2 7 GPM: single sink ** Amend 06/22/2021** Add 3 more inside backflows | NULL
EP-2021-01231 | 2021-02-18 | 1050 W PENDER STREET, Vancouver, BC V6E 3S7 | Electrical Permit | Commercial | Tenant Improvement | Issued | Installation / Repair - Commercial - Refrigeration Alarm Upgrade Class II low voltage controls **Amendment Sep 17, 2021** Can you add $7,000 onto the permit? Our base PO for this contract is now a total of $26,844.00. | 26844
EP-2021-01232 | 2021-02-18 | 1055 W GEORGIA STREET, Vancouver, BC V6E 3P3 | Electrical Permit | Commercial | Renovation | Completed | Installation / Repair - Commercial - Replace Breakers in existing 100A Panel **Amendment Mar 1, 2021** Upload Declaration as per conversation with Rob Palmer | 500
BP-2021-00588 | 2021-03-23 | 1200 W 73RD AVENUE, Vancouver, BC V6P 6G5 | Building Permit | Building Permit (BP) | Addition / Alteration | Completed | Field Review - Addition / Alteration - #520 - 5th floor Interior alterations to provide improvements for a new office tenant at office unit #520 on the 5th floor of this existing of this existing commercial building on this site. Scope of work: new partition walls and doors, new meeting room, call room, staff game room and staff lunch room. Millwork, power/data, lighting, electrical, plumbing and sprinkler work. OK for Field Review per (Kim V) - Feb 24/21 Energy Requirements: E4 - Retrofit Path: BOMA BESt (Path 2) - No Additional Upgrades Req'd Note to applicant: The services of a structural engineer may be required, based upon site inspection by the District Building Inspector. A separate Sprinkler permit is not required based upon site inspection by the District Building Inspector. | 125000
GP-2020-02060 | 2020-08-06 | 1338 W 45TH AVENUE, Vancouver, BC V6M 2G9 | Gas Permit | Residential | Renovation | Completed | Residential - Re & Re Boiler | NULL
DB-2020-02358 | 2020-12-01 | 6126 VINE STREET, Vancouver, BC V6M 4A8 | Building Permit | Development and Building Permit (DB) | New Building | Issued | Low Density Housing - New Building - This Building Permit will remain in a suspended status until the associated (green) Demolition Permit BP-2020-02359 is completed To construct a 2 storey one-family dwelling with a secondary suite located in the Basement ($790,500) with 1 surface parking space at rear, having vehicular access from the lane. Note: This is a 2 storey building pursuant to the Zoning and Development By-Law 1- Covenant registered at the Land Title Office under CA8406863 2- No strata titling permitted 3- A/C unit proposed 4- No bar sink proposed in cellar 5- Structural and Geo-technical schedule B: Anthony Wang (604.618.6236) 6- HPO: Phileo Enterprise Corp "Combustible projections or roof soffits on an exposing building face shall not project to less than .45m from the property line and shall be in compliance with VBBL 2019 9.10.15.5.(11) The entire building, INCLUDING THE ATTACHED GARAGE (if applicable), to be sprinklered to NFPA 13D. Any alterations or conversions to the attached garage (if applicable) to habitable living space shall not be permitted without first obtaining the approval of the Director of Planning and the Chief Building Official. Thermal protection measures and Laneway house design guidelines shall be required to be met prior to the approval of the conversion. ******THIS PERMIT HAS BEEN ISSUED UNDER THE REQUIREMENTS OF VBBL 2019 AND THE GREEN HOMES PROGRAM****** Addressing Data Principle Dwelling:#1 - 6126 Vine St - One Family Dwelling Secondary Suite:#2 - 6126 Vine St - Secondary Suit | 790500
BP-2020-02360 | 2020-08-31 | 6126 VINE STREET, Vancouver, BC V6M 4A8 | Building Permit | Building Permit (BP) | Salvage and Abatement | Completed | Low Density Housing - Salvage and Abatement - SALVAGE AND ABATEMENT PERMIT Salvage and Abatement Permit only for Building permit: DB-2020-02358 and to be completed under the supervision of a registered professional. This permit does not authorize demolition, deconstruction or construction work. QP: Kinetic OHS Services Ltd. (Harvery Wong, CRSP, ROHT) Demolition permit: BP-2020-02359 | 0
EP-2021-01234 | 2021-03-09 | 717 E 26TH AVENUE, Vancouver, BC V5V 2H9 | Electrical Permit | Residential | Renovation | Cancelled | Installation / Repair - Residential - Service - (Teck to Panel - From electrical room) PVC Pipes for TEL/CATV Rough in Finishing Building Permit for DP-2018-00371 To alter and convert this existing one-family dwelling to a 3-storey multiple conversion dwelling (Building 1) containing two dwelling units with a built-in one-car garage to Unit #2 with vehicular access from the flanking lane. | 9000
BP-2021-00589 | 2021-03-17 | 639 W 27TH AVENUE, Vancouver, BC V5Z 4H7 | Building Permit | Building Permit (BP) | Addition / Alteration | Completed | Field Review - Addition / Alteration - Interior alterations to provide improvements to this dwelling unit (639 W 27th Avenue) in Building 'L' at this multiple dwelling development on this site. OK for field review as per Jamie Zhang, Feb. 18/21 Energy requirements: E2 - Retrofit Path: 1 @ E2 - E2 - HVAC - Remove fireplace (wood or gas) Note to applicant: The services of a structural engineer may be required, based upon site inspection by the District Building Inspector. Letters of assurance: James Lee, P. Eng 604-325-7503 | 50000
EP-2021-01236 | 2021-03-09 | 715 E 26TH AVENUE, Vancouver, BC V5V 2H9 | Electrical Permit | Residential | New | Issued | Installation / Repair - Residential - Underground Teck service to panel from electrical room Data Pipes Rough in Finishing Building Permit for DP-2018-00371 To develop an infill 2-storey two-family infill dwelling (Building 2) at the rear of the site with an attached one-garage and two surface parking spaces with vehicular access from the rear lane. | 9000
DB-2021-00590 | 2021-03-03 | 5657 HAROLD STREET, Vancouver, BC V5R 5V6 | Building Permit | Development and Building Permit (DB) | Addition / Alteration | Issued | Enquiry Centre - Addition / Alteration - Exterior alterations only to move the existing antennas up on mounts to facilitate the future re-roofing project as this existing Collingwood Tower Multiple Dwelling building, which also includes the restoring of the existing antennas back to the original locations for Telus Communications Inc.. Exterior alterations with screening has been cleared by Hamid Shayan on a temporary basis for six (6) to twelve (12) months to facilitate the re-roofing at Collingwood Tower, February 18, 2021. OK for SIPS processing as per Howie Chow, February 18, 2021. Schedule B Structural submitted per Timothy Ryland, 604-734-8822 Note: It is the responsibility of the applicant to call for a final inspection once the Schedule C-A and C-B (Letters of Assurance) are received as per the District Building Inspector. | 75000
PP-2020-02534 | 2021-02-11 | 2135 W 41ST AVENUE, Vancouver, BC V6M 1Z6 | Plumbing Permit | Commercial | Addition | Completed | Commercial - adding 1 rpba and 1 dcva backflow assemblies as requested by City -Cross Connection Inspection | NULL
PP-2020-02533 | 2020-07-31 | 3519 W 21ST AVENUE, Vancouver, BC V6S 1H1 | Plumbing Permit | Residential | New | Completed | Residential - Back flow preventer for lawn irrigation | NULL
PP-2020-02535 | 2020-07-31 | 1208 BURNABY STREET, Vancouver, BC V6E 1P5 | Plumbing Permit | Commercial | Tenant Improvement | Completed | Commercial - 1 R.P.B.P - (REDUCED PRESSURE BACKFLOW PREVENTOR) 3/4 & 3/4 DCVA - DUAL CHECK VALVE ASSEMBLY | NULL
DB-2020-02363 | 2020-12-24 | 1820 E 12TH AVENUE, Vancouver, BC V5N 2A5 | Building Permit | Development and Building Permit (DB) | New Building | Completed | Low Density Housing - New Building - To construct a 2 storey two-family dwelling ($710,097.50) with a detached accessory building (garage) and 1 open parking at the rear providing 2 parking spaces, having vehicular access from the lane. 1. No A/C Unit proposed 2. Schedule B: (Jason Hui) P.Eng (778.319.3403) Structural & Geotechnical 3. HPO: Residential Builder- JHN Development Ltd. Note: This is a 2 storey building pursuant to the Zoning and Development By-Law Address Information: Principle Dwelling #1: 1820 E 12 Ave Principle Dwelling #2: 1818 E 12 Ave Addresses have been assigned per the approved plans, access to the rear unit is from the North side. This access must be provided & maintained at all times and the building addresses posted to be visible from the street in accordance with the Building By-law. **THIS PERMIT HAS BEEN ISSUED UNDER THE REQUIREMENTS OF VBBL #12511 (2019)** This Building Permit will remain in a suspended status until the associated (green) Demolition Permit BP-2020-02365 is completed ****ALL PROJECT COORIDINATOR NOTES HAVE BEEN ACCEPTED BY THE APPLICANT **** | 710097.5
DB-2020-02366 | 2021-01-27 | 7428 GATINEAU PLACE, Vancouver, BC V5S 2S4 | Building Permit | Development and Building Permit (DB) | Demolition / Deconstruction | Completed | Low Density Housing - Demolition / Deconstruction - Demolition – Conventional (Standard) To demolish the existing one family dwelling building ($15,000) on this site. Note: Demo Declaration – Company Name East West Excavating Ltd. (Contact Name: Dale Aujla) (604)-521-4156 | 15000
EP-2020-05686 | 2020-08-19 | 800 HORNBY STREET, Vancouver, BC | Electrical Permit | Commercial | NULL | Expired | Annual / Operating - ANNUAL OPERATING PERMIT VALID: JULY 31/2020 TO JULY 30/2021 EXPIRED PERMIT: EP-2019-04770 | NULL
BP-2020-02367 | 2020-08-25 | 7428 GATINEAU PLACE, Vancouver, BC V5S 2S4 | Building Permit | Building Permit (BP) | Salvage and Abatement | Completed | Low Density Housing - Salvage and Abatement - Salvage and Abatement Permit only for Building permit: DB-2020-02364 and to be completed under the supervision of a registered professional. This permit does not authorize demolition, deconstruction or construction work. QP: Harvey Wong, Kinetic OHS 604-988-0099, harvey@kineticohs.com, http://kineticohs.com | 0
BP-2020-02368 | 2020-10-20 | 1820 E 12TH AVENUE, Vancouver, BC V5N 2A5 | Building Permit | Building Permit (BP) | Salvage and Abatement | Completed | Low Density Housing - Salvage and Abatement - Salvage and Abatement Permit only for Building permit: DB-2020-02363 and to be completed under the supervision of a registered professional. This permit does not authorize demolition, deconstruction or construction work. QP: Apolleon Engineering Inc. (Kurt McInnes) Demolition permit: BP-2020-02365 | 0
SP-2020-01233 | 2020-11-18 | 30 E 6TH AVENUE, Vancouver, BC V5T 1J4 | Sprinkler Permit | Commercial | New | Completed | Commercial - 30 E 6th Ave - For all sprinkler work to the 2014 VBBL; NFPA 13, 2013 for interior and exterior alterations, and change of major occupancy of this existing 3-storey building: - Basement will remain as storage garage garage (F3). - 1st floor vacant High Hazard Industrial (F1) and Medium Hazard industrial (F2) will be altered and change the Major Occupancy Classification to Medium Hazard Industrial shell (F2 Occupancy) (Wholesale Class A (SHELL ONLY)) for the entire floor. - 2nd floor vacant Medium Hazard Industrial (F2) will be altered and change its major occupancy to a single (SHELL ONLY) General Office space (D occupancy). - 3rd floor existing vacant General Office space (D occupancy) will be altered but will remain as single Office (SHELL ONLY) space. This application does not include any of the following: - Warehouse storage arrangements, or mobile compact storage arrangements. - Flexible sprinkler pipe. - Modifications to existing alternative solutions. - Information Technology Equipment Rooms (e.g. IT Rooms, LAN Rooms, etc.). Notes: 1. This permit is to legalize the fire suppression system within the building, replaces SP-2018-01425, SP-2019-00443, SP-2019-00444, SP-2019-00445 and SP-2019-02090; and, is to address CF-2018-01536. 2. The level of Fire Suppression System upgrade in this building shall be equal to an F4 upgrade (e.g. sprinkler heads, sprinkler piping, hangers, sway-bracing, post-installed concrete anchors, etc.) as discussed and agreed upon bt WESGROUP. The Fire Suppression system for the entire building shall meet all the requirements of the 2014 VBBL and referenced standards. 3. Generic Alternative Solution for exit exposure protection to the 2019 VBBL. 4. Separate permits and documents are required for all Tenant Improvements. 5. Reviewed during the COVID-19 pandemic. | NULL
DB-2021-00591 | 2021-03-03 | 5657 HAROLD STREET, Vancouver, BC V5R 5V6 | Building Permit | Development and Building Permit (DB) | Addition / Alteration | Issued | Enquiry Centre - Addition / Alteration - Exterior alterations only to move all the existing antennas which are to be lowered and mounted to the existing building face of this existing Collingwood Tower Multiple Dwelling building to facilitate a future re-roofing project, which also includes restoring the antennas back to the original locations for Rogers Communications Inc. and Telus Communications Inc.. Exterior alterations with screening has been cleared by Hamid Shayan on a temporary basis for six (6) to twelve (12) months to facilitate the re-roofing at Collingwood Tower, February 18, 2021. OK for SIPS processing as per Howie Chow, February 18, 2021. Schedule A, Schedule B Architectural, Schedule B Structural submitted per Rafal Puszynski, 778-300-1233 Note: It is the responsibility of the applicant to call for a final inspection once the Schedule C-A and C-B (Letters of Assurance) are received as per the District Building Inspector. | 75000
EP-2021-01239 | 2021-03-09 | 731 E 26TH AVENUE, Vancouver, BC V5V 2H9 | Electrical Permit | Residential | New | Issued | Installation / Repair - Residential - Underground teck to electrical room Data Pipes Rough in Finishing Building Permit for DP-2018-00372 and DP-2018-00371 To develop an infill 2-storey two-family dwelling (Building 2) at the rear of the site, with a built-in one-car garage and 2 surface parking stalls providing 3 parking spaces having vehicular access from the lane. | 9000
EP-2021-01238 | 2021-02-19 | 387 E 57TH AVENUE, Vancouver, BC V5X 1S6 | Electrical Permit | Residential | New | Completed | Installation / Repair - Residential - Replace [8] pot lights, and reinstall devices and light fixtures in kitchen Label electrical panel Reinstall light fixtures in garage Replace light fixtures in bedroom and main floor no structural **Amendment Mar 3, 2021** Please Add to Scope: "Upgrade [6] kitchen receptacles to 20 Amp. Supply and install [1] dedicated microwave receptacle with arc-fault protection. Supply and install [1] 20 Amp circuit for in-floor heat in the kitchen." Please Increase Value by: $700 | 1700
BP-2021-00592 | 2021-04-21 | 1609 BALSAM STREET #3, Vancouver, BC V6K 3L9 | Building Permit | Building Permit (BP) | Addition / Alteration | Completed | Field Review - Addition / Alteration - #3 Interior alterations to provide improvements to dwelling unit #3 on the second level of this multiple dwelling building on this site. Scope of work: - Install interior walls and doors, millwork, plumbing fixtures and lighting, new flooring, and appliances - Remove exterior hot tub and wood deck OK for Field Review per W.Wong, February 18, 2021 Energy Upgrade: E2 - Lighting - Upgrade to Local Control (per 9.4.1.1.(a) of ASHRAE 90.1-2016) | 150000
EP-2021-01293 | 2021-02-23 | 1009 ROBSON STREET, Vancouver, BC V6E 1A9 | Electrical Permit | Commercial | Tenant Improvement | Completed | Installation / Repair - Commercial - Replace teck cable feeding 2x roof top units and 2x 60A disconnects. | 3000
EP-2021-01241 | 2021-02-18 | 1501 HARO STREET, Vancouver, BC V6G 1G4 | Electrical Permit | Residential | Renovation - Dwelling Unit(s) only | Completed | Installation / Repair - Residential - new electrical panel (service wont be affected) new kitchen circuits, new smoke detector in bedroom, new lights plugs and switches >>#807 - 8th Floor Interior alterations to provide improvements in unit #807 (8th Floor) in this existing multiple dwelling building on this site. Scope of work to include: repair fire stopping in walls where applicable; kitchen wall modification to create open concept, install new cabinetry and countertops, new flooring, sink and applicances; replace bathroom sink, bathtub, countertop, cabinetry, flooring and install new half wall behind the toilet; install new door fixtures and closet doors, refinish flooring through out, install new baseboards, paint entire unit. OK for Field Review per Kim V - Jan 25/21 Notes: - DBI to determine if PEng is required to remove the wall between the kitchen and living room. - No energy upgrade required per Saul Schwebs - Schedule B Architectural, Plumbing & Electrical submitted by J. J. McCuaig P.Eng: 604-255-0992 No sprinkler permit required | 1800
EP-2021-01240 | 2021-02-18 | 777 PACIFIC BOULEVARD, Vancouver, BC | Electrical Permit | Commercial | Renovation | Completed | Installation / Repair - Commercial - Line voltage for control transformers. Extra low voltage control wiring for Pumps, Valves and Heat Exchangers. | 15335
EP-2020-05737 | 2020-08-17 | 5711 BALACLAVA STREET, Vancouver, BC | Electrical Permit | Commercial | New | Completed | Installation / Repair - Commercial - 4- receptacles on p1 level of parking garage 5-20r duplex receptacle each branch circuit is 20amp no charging device only 20 amp receptacles no fire separate compromised | 1950
BP-2020-02369 | 2021-03-23 | 2980 NANAIMO STREET, Vancouver, BC V5N 5G3 | Building Permit | Building Permit (BP) | Addition / Alteration | Issued | High Density Housing / Commercial - Addition / Alteration - To construct sweat lodge with masonry firepit. | 100000
EP-2020-05692 | 2020-08-10 | 656 E KING EDWARD AVENUE, Vancouver, BC V5V 2C9 | Electrical Permit | Residential | New | Completed | Installation / Repair - Residential - New laneway house wiring -To construct a 1 storey laneway house building with an open parking pad, providing 1 parking space, having vehicular access from the lane. AMENDED: Oct 13th 2020 by DEI V Lippucci: amend from 100A to 200Amos. | 8000
EP-2020-05694 | 2020-08-05 | 725 GRANVILLE STREET, Vancouver, BC | Electrical Permit | Commercial | Tenant Improvement | Completed | Installation / Repair - Commercial - Relocate power and communications cabling associated with the re-configure of (16) modular workstations. #400 | 2500
GP-2020-02040 | 2020-08-10 | 4370 QUEBEC STREET, Vancouver, BC V5V 3L5 | Gas Permit | Residential | Renovation | Completed | Residential - furnace and hot water tank replacement NOTE: No building work alteration proposed | NULL
SP-2020-01220 | 2020-07-31 | 3070 W 49TH AVENUE, Vancouver, BC V6N 3T2 | Sprinkler Permit | Residential | New | Completed | Residential - new fire sprinkler system installation *** -CF-2016-003636 -Interior and exterior alterations to add approximately 1800 square feet including addition to the existing pool house and addition of accessory buildings (storage sheds), two decks, solar panels, and replacement of windows in this existing one-family dwelling; and, addition of an a/c unit, a hedge, a roller gate, and a fence along W 49th Avenue on this site. Notes: 1. Pool cabana required to be sprinklered to NFPA-13D. ***************** Amend: Aug. 5,2020 -Pool House was applied for separately in error. Please add Pool house to this application as it is under the same Building permit. Engineered drawings and calcs attached. Main floor 10 sprinkler | NULL
PP-2021-00636 | 2021-03-01 | 1055 HOMER STREET #2001, Vancouver, BC V6B 1G3 | Plumbing Permit | Residential | Renovation | Completed | Residential - Fridge box | NULL
PP-2021-00564 | 2021-04-15 | 7557 OAK STREET, Vancouver, BC V6P 4A4 | Plumbing Permit | Commercial | New | Issued | Commercial - underground plumbing works >This Permit has been issued for the site work and below grade facilities for the proposed development: To construct five (5) Multiple Dwellings Residential buildings on this site with a total of 31 dwelling units (Strata): Building 1 (3 storey) - 6 dwelling units Building 2 (3 storey) - 4 dwelling units Building 3 ( 3 storey) - 8 dwelling units Building 4 ( 3 storey) - 8 dwelling units Building 5 ( 2 storey) - 5 dwelling units Note: The construction of Building 5 is permitted under this BP. | NULL
EP-2021-01246 | 2021-02-23 | 808 NELSON STREET, Vancouver, BC V6Z 2H2 | Electrical Permit | Commercial | Renovation | Completed | Installation / Repair - Commercial - Wire and connect (2) new coolings towers to VFD in mechanical room Wire and connect (2) cooling tower filtration systems Wire and connect new basin heaters to existing disconnect switch Wire and connect (2) new pumps to VFC's located in basement mechanical room. Install new Heat Tracing coil | 8500
EP-2021-01244 | 2021-02-19 | 3550 W BROADWAY, Vancouver, BC V6R 2B6 | Electrical Permit | Commercial | Renovation | Completed | Installation / Repair - Commercial - EMERGENCY - Maintenance replacement of fire alarm panel | 5000
EP-2021-01276 | 2021-07-28 | 3143 GARDEN DRIVE, Vancouver, BC V5N 4Y2 | Electrical Permit | Residential | New | Issued | Installation / Repair - Residential - Single family home with 200 amp service installed on existing separate garage on lane side. 200 Amp service not included in this permit. I will apply for service upgrade on existing garage under new permit. | 14000
EP-2021-01275 | 2021-02-24 | 91 E 40TH AVENUE, Vancouver, BC V5W 1L3 | Electrical Permit | Residential | New | Issued | Installation / Repair - Residential - single family with detached garage. To construct a 2 storey + cellar one-family dwelling with a detached accessory building (garage) , at the rear providing 2 parking spaces, having vehicular access from the lane. 1- A/C unit proposed 2- No bar sink proposed in cellar 3- Structural schedule B: Andrew Vizer (604.221.8411) 4- Geotechnical schedule B: Mohammad Deriszadeh (604.439.0922) 5- Architectural schedule B: Brian Billingsley (604.714.1633) 6- Schedule A: Brian Billingsley (604.714.1633) 7- Schedule D: Brian Billingsley (604.714.1633) 8- HPO: 683058 B.C. Ltd | 15000
BP-2020-02370 | 2020-09-16 | 183 KEEFER PLACE #2702, Vancouver, BC V6B 6B9 | Building Permit | Building Permit (BP) | Addition / Alteration | Completed | Field Review - Addition / Alteration - Interior alterations to provide improvements to this existing dwelling unit by relocating the storage room (40 sq ft) and renovating the kitchen, bath and closet areas in this existing multiple dwelling building. Ok for field review per L Clarke July 30,2020 Energy upgrade exempted: Reducting, Repiping, Re&Re, Site/External Alterations | 98000
EP-2020-05697 | 2020-08-04 | 1550 BURRARD STREET, Vancouver, BC V6J 3G5 | Electrical Permit | Commercial | NULL | Expired | Annual / Operating - Annual Operationg Permit -Renewal of: EP- 2019-06601 Valid: Aug. 19, 2020 - Aug. 18, 2021 | NULL
EP-2020-05696 | 2020-08-04 | 2141 E 38TH AVENUE, Vancouver, BC V5P 1G9 | Electrical Permit | Residential | New | Completed | Installation / Repair - Residential - 200 amp main service 150 amp for Existing main house with secondary suite and 100 amp for new LWH Service location change from house to lwh | 800
EP-2020-05698 | 2020-08-05 | 2141 E 38TH AVENUE, Vancouver, BC V5P 1G9 | Electrical Permit | Residential | New | Completed | Installation / Repair - Residential - 200 amp main service 150 amp for house and 100 amp for lwh ****** -To construct a 2 storey laneway house building with an open parking pad and an attached garage providing total of 2 parking spaces, having vehicular access from the 20' Lane. -The entire building, INCLUDING THE ATTACHED GARAGE, to be sprinklered to NFPA 13 R ******THIS PERMIT HAS BEEN ISSUED UNDER THE REQUIREMENTS OF VBBL 2019 ****** >>>> AMEND: Nov. 16th -Need a add on permit class 2 circuit (extra low voltage intercom ,security prewire | 8000
BP-2020-02371 | 2020-11-30 | 1130 W PENDER STREET, Vancouver, BC V6E 4A4 | Building Permit | Building Permit (BP) | Addition / Alteration | Issued | Field Review - Addition / Alteration - #700 and #780 - 7th floor Interior alterations to provide tenant improvements and to demise office unit #700 into two units (#700 and #780) in this existing commercial building on this site. Scope of work: per VBBL 2019 to construct a new demising wall and relocate one door. Part 11: Major renovation upgrade triggers NOTE: future TI required for #780. TENANT: Carlson Wagonlit Travel OK for Field Review as per S.Yu on July 31, 2020. No sprinkler permit required. Energy Upgrade Exempted: N/A (BOMA BESt (Path 2)) | 10000
DB-2021-00596 | 2021-08-27 | 1500 BARCLAY STREET, Vancouver, BC | Building Permit | Development and Building Permit (DB) | Addition / Alteration | Issued | Field Review - Addition / Alteration - Exterior alterations to remove and replace cladding with new rainscreen and windows on the west, east and north elevations and roof, and interior alterations to provide improvements for Retail Store at 1500 Barclay St in this existing mixed-use heritage building that is on the Vancouver Heritage Register (B). Scope of work include relocating rear door and add a new landing on the west elevation, removing hazardous material and repairing flood damage. Replacement of siding to match existing in colour and material. No changes to openings of windows and door. Separate Sign Permit is required to replace existing projecting sign. Revision #1 - to build a 5'-6" wide by 4'-3" deep closet. OK for field review as per Dave Holbrook Schedule A (CRP) and Schedule B (Architectural) - Nicholas Waissbluth, 604-612-5095 Schedule B (Structural) - Yit F Ting, 604-739-8544 Schedule D (Envelope) - Chad Cranswick, 604-520-6456 Note: 1. The Qualified Professional to make a complete submission prior to issuance of this permit. 2. No preparation, no ready to serve nor drink such as coffee for immediate customer consumption proposed. 3. Energy upgrade trigger: E2 - Lighting - Upgrade to incorporate Scheduled Shutoff (per 9.4.1.1.(i) of ASHRAE 90.1-2016) 4. Building Not Sprinklered – No sprinkler inspection or permit required. | 185500
EP-2021-01258 | 2021-03-03 | 1352 E 59TH AVENUE #3, Vancouver, BC V5X 1Z1 | Electrical Permit | Residential | New | Completed | Installation / Repair - Residential - Roughing and finishing Laneway and attached grage 200 amp services house 100 amp Laneway 125amp >To construct a 2 storey laneway house building ($216,250) with an attached garage and 1 open parking pad, providing a total of 2 parking spaces, having vehicular access from the 20' Lane. The entire building, INCLUDING THE ATTACHED GARAGE, to be sprinklered to NFPA 13 R per 3.2.5.12.(3)(d) Note: This is a 1 ½ storey building pursuant to the Zoning & Development By-law. 1. Covenant not required with existing house 2. No Strata Titling permitted 3. No A/C Unit proposed 4. Schedule B: (Julian Bozsik) P.Eng (604.431.0055) Structural & Geotechnical 5. HPO: Residential Builder- JSS Development Ltd. NOTE: To achieve the required FSR. A floor space exclusion of 3% has been applied to this application as per section 11.24.18 of the district schedule, to accommodate improved building performance. Address Information: Principle Dwelling: #1-1352 E 59 Ave Laneway home: #3-1352 E 59 Ave Address has been assigned per the approved plans as the fire/emergency access to the laneway house is from the East side. This access must be provided & maintained at 20' Lane at all times in accordance with the Building By-law. NOTE: Information regarding the principal building on the survey and site plan is for reference only. Any discrepancy between information regarding the principal building on the survey and/or site plan and approved permit drawings for the principal building are neither approved nor authorized under this laneway house permit. *EXISTING HOUSE* Note: Bldg 1 (principal bldg) addressed #1-1531 E 59 Ave retained on site. | 8000
EP-2020-05699 | 2020-08-04 | 2492 UPLAND DRIVE, Vancouver, BC V1V 1V1 | Electrical Permit | Residential | New | Completed | Installation / Repair - Residential - 200 amp main service 150 amp for house and 125 amp for lwh -To construct a 2 storey one-family dwelling with a secondary suite located in the Basement with 1 open parking over gravel, providing 1 parking space, having vehicular access from the 20' Lane. -The entire building, INCLUDING THE ATTACHED GARAGE (if applicable), to be sprinklered to NFPA 13D. - A/C Unit proposed at rear yard - THIS PERMIT HAS BEEN ISSUED UNDER THE REQUIREMENTS OF VBBL 2019 *** | 18000
SP-2020-01222 | 2020-08-12 | 2475 NAPIER STREET, Vancouver, BC V5K 2W2 | Sprinkler Permit | Residential | Renovation - Dwelling Unit(s) only | Issued | Residential - 1FD - complete renovation of exiting the house. Additional 2nd-floor. Exterior and interior alterations to add approximately 388 sq.ft to the second floor; add a new roof deck; extend a 50 sq.ft. addition to the main floor to this existing non conforming single family inside with lane site. Note: Bar sink located on upper floor. | NULL
EP-2020-05702 | 2020-08-01 | NULL | Electrical Permit | Commercial | NULL | Expired | Movie Set / Filming - To allow for Movie Set/Filming Applicant shall provide completed Contractor Declaration form, and dates of filming and associated location(s) to csinspection.clerks@vancouver.ca prior to the commencement of filming. Visit vancouver.ca/inspections for more details. | NULL
PP-2020-02543 | 2020-08-04 | 3903 W 23RD AVENUE, Vancouver, BC V6S 1L1 | Plumbing Permit | Residential | New | Completed | Residential - 3/4" backflow preventer for lawn irrigation near city shutoff | NULL
PP-2020-02544 | 2020-08-04 | 3989 OSLER STREET, Vancouver, BC V6H 2X1 | Plumbing Permit | Residential | Addition | Completed | Residential - Back Flow for Underground Garden Sprinkler System (Irrigation) | NULL
EP-2020-05741 | 2021-03-07 | 1185 HARO STREET, Vancouver, BC V6E 1E3 | Electrical Permit | Commercial | Addition | Issued | Installation / Repair - Commercial - 12 units apartment wiring and finishing including extra low voltage and fire alarm Interior and exterior alterations to provide building upgrades to the existing Multiple Dwelling (Group C) Heritage C building containing 12 dwelling units on this site. Proposed work includes stair, washroom, kitchen and lighting upgrades. Enquiry Centre Review Notes: Reviewed for exterior changes and cleared for a DB per Susan Chang. 1. Separate Permit Required for Parking. Heritage Review Notes per A.Knowles Retain or replace in kind the second storey balcony balustrade, with the existing geometric pattern. A railing could be added in order to meet Building Code height requirements. Building Review Branch Notes: Entire building to be sprinklered to NFPA 13R. | 96000
EP-2021-01251 | 2021-02-23 | 6589 LANCASTER STREET, Vancouver, BC V5S 3A7 | Electrical Permit | Residential | Renovation | Completed | Installation / Repair - Residential - new teck will be run into existing home from new LWH being built. The service will be removed from the main house and attached to the LWH when the LWH is complete and ready for permanent connection ** Amend 12/01/2021** main service 200 amps LWH 100 amps main house 150 amps | 1000
EP-2021-01252 | 2021-02-18 | NULL | Electrical Permit | Commercial | NULL | Expired | Movie Set / Filming - To allow for Movie Set/Filming Applicant shall provide completed Contractor Declaration form, and dates of filming and associated location(s) to csinspection.clerks@vancouver.ca prior to the commencement of filming. Visit vancouver.ca/inspections for more details. ** Amend 02/22/2021** correct address to reflect Movie set 14 day | NULL
EP-2021-01253 | 2021-02-19 | 6112 COLLINGWOOD PLACE, Vancouver, BC V6N 1V1 | Electrical Permit | Residential | Addition | Completed | Installation / Repair - Residential - Swapping existing 200 amp electrical panel to a newer style and new circuit breakers. This panel will also have additional circuit breaker spaces. no change to service only updating current panel & breakers for better reliability. Current panel & breakers are very old & unreliable. | 1550
PP-2021-00566 | 2021-02-23 | 3720 W 8TH AVENUE #405, Vancouver, BC V6R 1Z3 | Plumbing Permit | Residential | Renovation | Completed | Residential - Bathroom Renovation | NULL
EP-2021-01254 | 2021-02-19 | 3404 POINT GREY ROAD, Vancouver, BC V6R 1A5 | Electrical Permit | Residential | Renovation | Issued | Installation / Repair - Residential - Complete renovation of single family dwelling with secondary suite including new 200A service The secondary suite will not be individually metered. **Amendment Aug 11, 2021** If you could please add $38000 in total installation value to the existing $24000 >Exterior and interior alterations to add a new roof with roof deck, new cladding and windows, lower the existing slab and to add a secondary suite on the ground floor of this existing non-conforming multiple conversion dwelling building containing two dwelling units on this corner no lane site thereby relaxing the west side yard, nonconforming floor space and site coverage. SPRINKLER NFPA 13D PART 5 DESIGN Schedule A/B (Architectural) submitted by: W Neil Robertson 604-688-5585 Schedule D submitted by: W Neil Robertson 604-688-5585 Structural schedule B submitted by: Dan Wicke, P.Eng, Struct Eng, P.E, S.E 604-484-2859 Geotechnical Schedule B submitted by: Matt K. Kokan, P. Eng 604-439-0922 REUP Submitted by: Tommy Youngsung Byun of Capitol Home Energy Inc. 604-562-3087 QP Declaration submitted by: Steven Seewald of ALARA Environmental Health & Safety Ltd Scope of work to include energy and building upgrades in accordance with Article 11.2.1.4 of the 2019 Vancouver Building By-law and as required by the District Building Inspector. This includes air sealing, attic insulation upgrade, and as required by the Energy Upgrade Proposal. ALL NEW WORK TO MEET VBBL 2019. | 62000
EP-2020-05703 | 2020-08-04 | 4254 W 12TH AVENUE, Vancouver, BC V6R 2P7 | Electrical Permit | Residential | New | Completed | Installation / Repair - Residential - New single family dwelling, complete wiring/service -To construct a 2 storey + cellar one-family dwelling with a detached accessory building (garage), at the rear providing 2 parking spaces, having vehicular access from the lane. -A/C Unit proposed -THIS PERMIT HAS BEEN ISSUED UNDER THE REQUIREMENTS OF VBBL 2014 -The entire building, INCLUDING THE ATTACHED GARAGE (if applicable), to be sprinklered to NFPA 13D | 18000
GP-2020-02042 | 2020-08-18 | 2825 E 43RD AVENUE, Vancouver, BC V5R 2Z1 | Gas Permit | Residential | New | Completed | Residential - gas piping - range, boiler and bb-q NOTE: Work under this permit shall be in accordance with the advice provided from the Archaeology Branch of BC’s email dated Jan 22, 2020. In the unlikely event unanticipated archaeological remains are encountered, stop work immediately and contact the Province at 250.953.3345. Building permit work description: 2 STOREY 2FD + SS + DETACHED 2 CAR GARAGE+ 1 OPEN PARKING To construct a 2 storey two-family dwelling with two secondary suite located in the Basement with a detached accessory building (garage), at the rear providing 2 parking space sand 1 open parking, providing 3 parking space in total , having vehicular access from the lane. 1. Covenant shall be registered at the Land Title Office prior to Sheathing Inspection. 2. A/C Unit proposed in rear yard 3. No bar sink proposed 4. Schedule B: (JASON HUI) P.Eng (778-319-3403) Structural & Geotechnical 5. Schedule B: ( ZHAO GUAN ) P.Eng (778-868-5635) Geotechnical 6. BC Housing (Orchid Homes Ltd) This is a 2 storey building pursuant to the Zoning and Development By-Law ******THIS PERMIT HAS BEEN ISSUED UNDER THE REQUIREMENTS OF VBBL 2019 ****** All rooms adjacent to East and West exposing building face shall be sprinklered. "Combustible projections or roof soffits on an exposing building face shall not project to less than .45m from the property line and shall be in compliance with VBBL 2019 9.10.15.5.(9) The entire building, INCLUDING THE ATTACHED GARAGE (if applicable), to be sprinklered to NFPA 13D. Any alterations or conversions to the attached garage (if applicable) to habitable living space shall not be permitted without first obtaining the approval of the Director of Planning and the Chief Building Official. Thermal protection measures and Laneway house design guidelines shall be required to be met prior to the approval of the conversion. | NULL
GP-2020-02043 | 2020-08-18 | 2827 E 43RD AVENUE, Vancouver, BC V5R 2Z1 | Gas Permit | Residential | New | Completed | Residential - gas piping - range boiler and bb-q NOTE: Work under this permit shall be in accordance with the advice provided from the Archaeology Branch of BC’s email dated Jan 22, 2020. In the unlikely event unanticipated archaeological remains are encountered, stop work immediately and contact the Province at 250.953.3345. Building permit work description: 2 STOREY 2FD + SS + DETACHED 2 CAR GARAGE+ 1 OPEN PARKING To construct a 2 storey two-family dwelling with two secondary suite located in the Basement with a detached accessory building (garage), at the rear providing 2 parking space sand 1 open parking, providing 3 parking space in total , having vehicular access from the lane. 1. Covenant shall be registered at the Land Title Office prior to Sheathing Inspection. 2. A/C Unit proposed in rear yard 3. No bar sink proposed 4. Schedule B: (JASON HUI) P.Eng (778-319-3403) Structural & Geotechnical 5. Schedule B: ( ZHAO GUAN ) P.Eng (778-868-5635) Geotechnical 6. BC Housing (Orchid Homes Ltd) This is a 2 storey building pursuant to the Zoning and Development By-Law ******THIS PERMIT HAS BEEN ISSUED UNDER THE REQUIREMENTS OF VBBL 2019 ****** All rooms adjacent to East and West exposing building face shall be sprinklered. "Combustible projections or roof soffits on an exposing building face shall not project to less than .45m from the property line and shall be in compliance with VBBL 2019 9.10.15.5.(9) The entire building, INCLUDING THE ATTACHED GARAGE (if applicable), to be sprinklered to NFPA 13D. Any alterations or conversions to the attached garage (if applicable) to habitable living space shall not be permitted without first obtaining the approval of the Director of Planning and the Chief Building Official. Thermal protection measures and Laneway house design guidelines shall be required to be met prior to the approval of the conversion. | NULL
EP-2020-05706 | 2020-09-11 | 424 MCLEAN DRIVE #SL2, Vancouver, BC | Electrical Permit | Commercial | Renovation | Completed | Installation / Repair - Commercial - Convert existing commercial space into pool hall. Addition of 2 bathrooms and a kitchen. New plugs on walls and ceiling. -Existing track lighting will remain and provide the area lighting. 7 decorative pendant lights will be added above the kitchen bar. A single pot light will be added to both new bathrooms and above the door to the rear exit. 8 cord mounted receptacles will be installed above the pool tables for pool table lights. ****424 MCLEAN DRIVE #SL2,*** Interior alteration and change of major occupancy from retail shell (E) to restaurant class 1 (A2) in this existing four storey mixed use building. Occupant load 78 patrons + staff indoors. Class 2 cooking (no grease laden vapours) proposed. | 10000
EP-2020-06346 | 2020-08-25 | 7611 THORNHILL DRIVE, Vancouver, BC V5P 3T3 | Electrical Permit | Residential | New | Expired | Temporary Power - Residential - To provide temporary power to this site.. -Work authorized by this permit is for placement of a temporary power pole only and does not authorize any site construction and/or excavation. A separate Building Permit will be required prior to commencement of any other work on this site. | NULL
EP-2020-05714 | 2020-08-04 | 677 W 22ND AVENUE, Vancouver, BC V5Z 1Z5 | Electrical Permit | Residential | Addition | Completed | Installation / Repair - Residential - main house change existing service. upgrade service from 125 to 200amps. amend permit August 11 2020: swith the permit address :Main house :681 W 22nd ave Laneway house :677 W 22nd ave Rough wire and Installing one 200 amp electrical panel and service upgrade to 200 amp . | 2000
EP-2020-05715 | 2020-08-04 | 165 E WOODSTOCK AVENUE, Vancouver, BC V5W 1M8 | Electrical Permit | Residential | New | Issued | Installation / Repair - Residential - install service,wiring for lights,receptacles,and appliances To construct a 2 storey + basement/cellar one-family dwelling with a detached accessory building (garage) , at the rear providing 1 parking spaces, having vehicular access from the lane. 1. No Strata Titling permitted 2. No A/C Unit proposed 3. Bar sink located in cellar 4. Schedule B: (Ke Jian Ma) P.Eng (604.599.8890) Structural 5. Schedule B: (Paullus K.F. Young) P.Eng (604.841.7748) Geotechnical 6. BC Housing (Polis Development Co. Ltd.) This is a 2 storey building pursuant to the Zoning and Development By-Law ******THIS PERMIT HAS BEEN ISSUED UNDER THE REQUIREMENTS OF VBBL 2014 AND THE GREEN HOMES PROGRAM****** "Combustible projections or roof soffits on an exposing building face shall not project to less than .45m from the property line and shall be in compliance with VBBL 2014 9.10.15.5.(9) The entire building, INCLUDING THE ATTACHED GARAGE (if applicable), to be sprinklered to NFPA 13D. Any alterations or conversions to the attached garage (if applicable) to habitable living space shall not be permitted without first obtaining the approval of the Director of Planning and the Chief Building Official. Thermal protection measures and Laneway house design guidelines shall be required to be met prior to the approval of the conversion. Addressing: Principle Dwelling: 165 E Woodstock Avenue | 15000
EP-2021-01255 | 2021-02-19 | 1549 KITCHENER STREET #310, Vancouver, BC V5L 2V8 | Electrical Permit | Residential | Renovation - Dwelling Unit(s) only | Completed | Installation / Repair - Residential - Removal of aluminum wiring branch circuits in apartment unit. Wiring replaced with new copper nmd90 | 2000
EP-2021-01257 | 2021-02-19 | NULL | Electrical Permit | Commercial | New | Completed | Installation / Repair - Commercial - Hornby and Drake, and Drake and Burrard, and Drake and laneway between Hornby and Burrard. Supply U/G conduit to be installed with our supervision. Supply and install 4X 15W LED Ped lights and poles, and 1x 133W LED Street Light. | 30000
GP-2021-00627 | 2021-02-18 | 3203 W 14TH AVENUE, Vancouver, BC V6K 2Y2 | Gas Permit | Residential | Renovation | Completed | Residential - HOT WATER TANK REPLACEMENT | NULL
BP-2021-00599 | 2021-05-17 | 1329 CYPRESS STREET, Vancouver, BC V6J 3L1 | Building Permit | Building Permit (BP) | Demolition / Deconstruction | Completed | Low Density Housing - Demolition / Deconstruction - To demolish the existing one family dwelling building ($15,000) on this site by means of deconstruction. Demo Declaration – BAJ MINI-EXCAVATING (604-779-7816) This permit is subject to the Green Demolition Bylaw (11023) Pre-1950 Green Demolition Conditions Apply 75% Recycling Rate of Building Materials Required | 15000
SP-2021-00216 | 2021-09-27 | 114 E 4TH AVENUE, Vancouver, BC V5T 1G2 | Sprinkler Permit | Commercial | New | Completed | Commercial - For sprinkler system alterations to the 2019 VBBL , VFBL, NFPA 13, 2013, and NFPA 45, 2011 for the tenant improvements to provide for the first tenant improvement for a new Medical Cancer Research Company located on multiple levels: - part of west half of Level 2 (Ancillary Office spaces) - east half of Level 5 (Office spaces) - entire Level 6 (Lab - Group F3 ) - entire Level 7 (Office) - entire Level 8 - Reception and Amenity Including Building Permit Revision#1 Issued 15-June-2021 tn. THIS IS A CERTIFIED PROFESSIONAL PROJECT and the CP is Mr. Dave Steer, P.Eng. of LMDG Related Permits: 1. Existing Base Building Alternative Solution AL-2019-00147 2-Hour Rated Sprinkler-Protected Glazing (No modifications) This application does not include: • Warehouse storage arrangements. • Changes to the sprinkler system supply piping (e.g. valves, mains, cross-mains, etc.) except as noted on the drawings. • New alternative solutions or modifications to existing alternative solutions. Notes: 1. Permit reviewed during COVID-19 pandemic. 2. Sprinkler engineer of record Mr. Steven Lee, P.Eng. of GPM Fire Protection Limited. T (604) 434-3408. E: stevenlee1@telus.net. 3. One set of approved drawings and permit to be available for viewing at the jobsite. 4. See permit terms for: a. Flammable and combustible liquids. b. Flexible Sprinkler drops. c. Mobile compact storage arrangement. d. Compressed gases (stored in the Utility Room). e. P1 Storage & P1-M Storage. 4. See September 24, 2021 letter from Mr. Steven Lee, P.Eng. for the engineering judgement for the Mobile Storage. | NULL
EP-2020-05716 | 2020-08-04 | 175 E WOODSTOCK AVENUE, Vancouver, BC V5W 1M8 | Electrical Permit | Residential | New | Issued | Installation / Repair - Residential - install service and wiring for lights,receptacles,and appliances To construct a 2 storey + basement/cellar one-family dwelling with a detached accessory building (garage) , at the rear providing 1 parking spaces, having vehicular access from the lane. 1. No Strata Titling permitted 2. No A/C Unit proposed 3. Bar sink located in cellar 4. Schedule B: (Ke Jian Ma) P.Eng (604.599.8890) Structural 5. Schedule B: (Paullus K.F. Young) P.Eng (604.841.7748) Geotechnical 6. BC Housing (Polis Development Co. Ltd.) This is a 2 storey building pursuant to the Zoning and Development By-Law ******THIS PERMIT HAS BEEN ISSUED UNDER THE REQUIREMENTS OF VBBL 2014 AND THE GREEN HOMES PROGRAM****** "Combustible projections or roof soffits on an exposing building face shall not project to less than .45m from the property line and shall be in compliance with VBBL 2014 9.10.15.5.(9) The entire building, INCLUDING THE ATTACHED GARAGE (if applicable), to be sprinklered to NFPA 13D. Any alterations or conversions to the attached garage (if applicable) to habitable living space shall not be permitted without first obtaining the approval of the Director of Planning and the Chief Building Official. Thermal protection measures and Laneway house design guidelines shall be required to be met prior to the approval of the conversio | 15000
EP-2020-05719 | 2020-08-18 | 440 E 5TH AVENUE #203, Vancouver, BC V5T 1N5 | Electrical Permit | Residential | Renovation - Dwelling Unit(s) only | Completed | Installation / Repair - Residential - Installing 6 pot lights, under cabinet puck lights . -Hi. The pot lights are new. 4'' Slim type, IC rated . Installs directly into the drywall with spring clips. Housing not required. Comes with a driver in a junction box.The ceiling is of concrete and there is wooden drop framed in below and drywall as per contractor. So pot lights goes on the drywall of the new drop ceiling below concrete. No structural work is done. Wires are run from one light to another through joists and parallel with the joists. | 700
PP-2020-02548 | 2020-08-06 | 1501 HARO STREET, Vancouver, BC V6G 1G4 | Plumbing Permit | Commercial | Renovation - Dwelling Unit(s) only | Completed | Commercial - Unit# 1401 - Will be replacing the bathtub and shower diverter valve with new. Will also be replacing one toilet and one lavatory sink and faucet. Will be installing a new dishwasher and replacing the kitchen sink and faucet. Building permit work description: #1401 - Interior alterations to renovate the existing dwelling unit (#1401) on the 14th floor in this Multiple Dwelling (rental) building (Paul Plaza) on this site. Scope of work includes: demolition of interior kitchen wall to create open concept; new millwork, floors, appliances, fixtures in Kitchen and Bathroom; new flooring, baseboards, closets, repairs to fire stopping and paint throughout. Replacing light fixtures, no new lighting installed. OK for field review as per Howie Chow, June 30, 2020. Notes: ~Letter of assurance "no tenants displaced" received from owner Daniel Drimmer, Director of IMH 1005 Jervis Apartments Ltd. ~Energy Upgrade not required as per Saul Schwebs. ~Building Not Sprinklered – No sprinkler permit required. ~District Building Inspector to determine on site if removal of wall(s) requires a Structural Engineer (Schedule B Structural). ~Schedule B Architectural, Plumbing, Electrical submitted by J. J. McCuaig, P.Eng. of McCuaig & Associates Engineering Ltd., Tel: 604 255-0992. | NULL
EP-2021-01259 | 2021-02-22 | 1951 CREELMAN AVENUE, Vancouver, BC V6J 1B8 | Electrical Permit | Residential | Addition | Stop Work | Installation / Repair - Residential - Adding in an infra red sauna with some lights controlled by a timer. Installing car charging unit ** Amend 03/03/2021** remove car charging unit | 2800
EP-2021-01262 | 2021-02-23 | 4131 LILLOOET STREET, Vancouver, BC V5R 2G2 | Electrical Permit | Residential | New | Completed | Installation / Repair - Residential - New house wiring 150 A service to #1 4131 Lillooet St. (main) 100 A service to #3 4131 Lillooet St. (LWH) | 18000
EP-2021-01263 | 2021-02-23 | 4131 LILLOOET STREET, Vancouver, BC V5R 2G2 | Electrical Permit | Residential | New | Completed | Installation / Repair - Residential - Laneway house wiring 150 A service to #1 4131 Lillooet St. (main) 100 A service to #3 4131 Lillooet St. (LWH) | 8000
EP-2021-01264 | 2021-02-19 | 63 W 6TH AVENUE, Vancouver, BC V5Y 1K2 | Electrical Permit | Commercial | New | Completed | Installation / Repair - Commercial - Installation of security system | 20654
EP-2021-01265 | 2021-02-19 | 5856 ALMA STREET, Vancouver, BC V6N 1Y4 | Electrical Permit | Residential | New | Completed | Installation / Repair - Residential - Low voltage including security, structured wiring and intercom | 2500
EP-2021-01266 | 2021-02-19 | 5854 ALMA STREET, Vancouver, BC V6N 1Y4 | Electrical Permit | Residential | New | Completed | Installation / Repair - Residential - Low voltage including security, structured wiring and intercom | 2500
GP-2021-00630 | 2021-02-24 | 4188 PUGET DRIVE, Vancouver, BC V1V 1V1 | Gas Permit | Residential | New | Completed | Residential - underground gas lines (2) to future firepits | NULL
EP-2021-01267 | 2021-02-19 | 5858 ALMA STREET, Vancouver, BC V6N 1Y4 | Electrical Permit | Residential | New | Completed | Installation / Repair - Residential - Low voltage including security, structured wiring and intercom | 2500
GP-2020-02046 | 2020-08-04 | 3914 W 16TH AVENUE, Vancouver, BC V6R 3C8 | Gas Permit | Residential | Renovation | Completed | Residential - remove old hot water tank & replace with tankless hot water heater | NULL
EP-2020-05728 | 2020-08-04 | 3145 W BROADWAY, Vancouver, BC V6K 2H2 | Electrical Permit | Commercial | New | Expired | Temporary Power - Commercial - To provide temporary power to this site. | NULL
EP-2020-05718 | 2020-08-04 | 1455 QUEBEC STREET, Vancouver, BC V6A 3Z7 | Electrical Permit | Commercial | NULL | Expired | Annual / Operating - Annual permit Replaces EP-2019-07886 valid Agust 26 2020 to august 25 2021 | NULL
GP-2020-02047 | 2020-08-04 | 3468 NORMANDY DRIVE, Vancouver, BC V5M 2E7 | Gas Permit | Residential | New | Completed | Residential - Installing and testing of a Fulgor 30" Freestanding Dual Fuel Range Building permit work description: Interior alterations to this existing one family dwelling with attached one car garage with access from the rear lane on this inside with lane site. Scope to include: Replace the existing kitchen cabinets and appliances and open wall to dining room and living room. Replace fixtures in main bathroom and add a shower to the master ensuite. Remove the fireplace on the lower level and remove the built in on the top floor. Remove an unauthorized kitchen on the lower floor. Replace the cabinets in the laundry room. Update flooring throughout. New windows in existing openings. OK For Field Review per A.Campbell - Jan.28.2020 This building is not sprinklered. Structural Schedule B submitted by Sharat Chande - 604.723.7534 Energy Upgrade Selected: Replace 3 existing windows with Energy Star USI <1.22 | NULL
EP-2020-05720 | 2020-08-05 | 6574 VINE STREET, Vancouver, BC V6P 5W5 | Electrical Permit | Residential | Renovation | Completed | Installation / Repair - Residential - Home renovation. New lighting, branch, and appliance circuits throughout. Upgrade existing 100A overhead service to 200A service overhead to house, underground to panel. New CAT6 & RG6 locations in house (reuse existing tel service). No work in garage. Infloor electric heat in bathrooms (Nuheat). Heat pump with air handler circuits. -service upgrade - no, not related to any EVSE. Future proofing, since we're doing an extensive reno. heat pump - I spoke with GC and the client is still determining heating and cooling. Please remove from scope for now. ** -Exterior and interior alterations to provide improvements to this existing one family dwelling on this site. Scope of work: - To remove the unauthorized cover over the rear patio - Main fl - kitchen update, remove and relocate windows - Upper fl - demo interior walls, remove closet, update bath room, remove & relocate windows - New flooring throughout, remove and replace 2 fireplaces, | 40000
EP-2021-01269 | 2021-02-19 | 571 W 23RD AVENUE, Vancouver, BC V5Z 2A4 | Electrical Permit | Residential | Renovation - Dwelling Unit(s) only | Completed | Installation / Repair - Residential - electrical service upgrading from 100amp to 200amp older service being updated | 1000
EP-2021-01272 | 2021-03-09 | 960 KINGSWAY, Vancouver, BC V5V 3C4 | Electrical Permit | Commercial | Addition | Completed | Installation / Repair - Commercial - wiring 10 receptacles and 1 dryer receptacles The unit had existing LED lighting with timer control >960 Kingsway To permit a Change of Use from Office to Beauty and Wellness (D) and to provide tenant improvements to this unit #960 Kingsway, in this existing commercial building on this site. The portable manicure, pedicure, hair station and the staff room to be permanently maintained on the ground floor. Operational Letter Supplied BY: Raymond Huynh, The Vanity Company Scope of work: - Add sinks, millwork, interior walls and electrical work. OK For Field Review per A.Campbell & A.Wroblewski - Sept.25.2020 Tenant: Raymond Huynh Energy Upgrade; E2 - Lighting - Upgrade to incorporate Scheduled Shutoff (per 9.4.1.1.(i) of ASHRAE 90.1-2016) | 2300
EP-2021-01270 | 2021-02-23 | 3164 E 23RD AVENUE, Vancouver, BC V5R 1B5 | Electrical Permit | Residential | New | Completed | Installation / Repair - Residential - Enclosing the car port to 1 car garage Detached garage rough wiring and finishing service is all ready upgraded >To permit exterior alterations to the existing carport at the rear of the property on this inside with lane site. Scope to Include: Enclosing the carport to a 1 car Garage, with access from the rear lane. OK For Field Review per A.Campbell & A.Wroblewski - Sept.23.2020 NOTE - DB-2020-00697 for House Permit NO Energy Upgrade required for garage Permit Structural & Geotechnical Schedule B submitted by Md. Shahidul Alam, 604.653.7475 | 1000
EP-2021-01273 | 2021-02-23 | 2880 W 43RD AVENUE, Vancouver, BC V6N 3J1 | Electrical Permit | Residential | Renovation - Dwelling Unit(s) only | Completed | Installation / Repair - Residential - 1. Upgrading service from 60A to 200A 2. Remove the fused panels and wiring, extending branch circuits to new panel 3. Repair the branch circuits with open ground fault ** AMEND 04/13/2021*** Please amend the Installation /Repair details as below 1. AMP 200 2. Size of service conductor 250 Kcmil 3. Material of service conductor Al 4. Size of grounding conductor 6 AWG Thanks | 7000
EP-2020-05790 | 2020-08-07 | NULL | Electrical Permit | Commercial | NULL | Expired | Movie Set / Filming - To allow for Movie Set/Filming Applicant shall provide completed Contractor Declaration form, and dates of filming and associated location(s) to csinspection.clerks@vancouver.ca prior to the commencement of filming. Visit vancouver.ca/inspections for more details. | NULL
EP-2020-05722 | 2020-08-04 | 1020 W 52ND AVENUE, Vancouver, BC V6P 1H5 | Electrical Permit | Residential | New | Completed | Installation / Repair - Residential - rough in and completion for security alarm data tel video ** -To construct a 1 storey laneway house building with an attached garage providing 1 parking space and 1 required open parking over gravel providing 2 parking spaces in total, having vehicular access from the 20' | 2000
EP-2020-05723 | 2020-08-04 | 4563 ANGUS DRIVE, Vancouver, BC V6J 4J4 | Electrical Permit | Residential | New | Issued | Installation / Repair - Residential - New Electrical Installation for New House with 400 amp Service -To construct a two-storey plus cellar one-family dwelling with a detached accessory building (garage), at the rear providing 4 parking spaces, having vehicular access from the lane. -A/C unit proposed in Rear Yard | 40000
SP-2020-01225 | 2020-08-20 | 475 HOWE STREET, Vancouver, BC | Sprinkler Permit | Commercial | Tenant Improvement | Cancelled | Commercial - Modifying 9 sprinkler heads This application does not include any of the following: 1. Not more than 20 sprinklers (add, relocate, or remove), 2. hydraulic calculations, 3. change in occupancy and /or hazard classification, 4. warehouse storage arrangements, 5. mobile compact storage arrangements, 6. alternative solutions, 7. changes to the sprinkler system supply piping (e.g. valves, mains, cross-mains, branch-lines, etc.), or 8. flexible sprinkler pipe. | NULL
EP-2020-05947 | 2020-08-13 | 1505 W 2ND AVENUE, Vancouver, BC V6H 3Y4 | Electrical Permit | Commercial | Renovation | Completed | Installation / Repair - Commercial - #100 - Electrical work for new bathroom and office move. NOTE: No soil disturbance or alteration of grades is permitted to take place under this permit Work under this permit does not authorize excavation, including the disturbance of soils. Should work necessitate excavation or the disturbance of soils, please consult the Archaeological Branch of British Columbia for the necessary approvals. Building permit work description: #100 - 1505 W 2ND Ave Interior alteration to existing restaurant class 1 on this existing restaurant/school tenant in this existing 6 storey commercial building. Scope of work: remove one office, new interior walls create 2 offices, new washroom. Ok for Field Review as per Shelley Dugaro. E2 - Lighting - Upgrade to incorporate Automatic Full OFF (per 9.4.1.1.(h) of ASHRAE 90.1-2016) | 2000
DB-2021-00602 | 2021-07-09 | 4986 PRINCE ALBERT STREET #3, Vancouver, BC V5W 3C6 | Building Permit | Development and Building Permit (DB) | New Building | Issued | Low Density Housing - New Building - To construct a 1 storey laneway house building ($129,500.00) and 1 open parking pad, having vehicular access from the lane Note: This is a 1 storey building pursuant to the Zoning & Development By-law 1. No A/C unit proposed 2. Schedule B: Sebastian Guerrero P.Eng (604-902-1404) Structural Matt Kokan, P.Eng. (604-439-0922) Geotechnical 3. HPO: Residential Builder- Walter Jonathan Van Der Kamp Addressing Note: #3-4986 Prince Albert St - Laneway House Note: As a result of the addition of the laneway house, the existing secondary suite address, 4982 Prince Albert St, will be cancelled and the site will be as follows: #1-4986 Prince Albert St - Principal Dwelling #2-4986 Prince Albert St - Secondary Suite #3-4986 Prince Albert St - Laneway House The address number is to be posted to the building to be visible from the street and the suite numbers are to be posted at the suite entries in accordance with the Building By-law prior to final inspection. ******THIS PERMIT HAS BEEN ISSUED UNDER THE REQUIREMENTS OF VBBL #12511 (2019)****** | 129500
PP-2021-00569 | 2021-03-02 | 1501 HARO STREET, Vancouver, BC V6G 1G4 | Plumbing Permit | Commercial | Renovation - Dwelling Unit(s) only | Completed | Commercial - UNIT# 103 - Suite creation | NULL
EP-2021-01296 | 2021-02-23 | NULL | Electrical Permit | Commercial | New | Completed | Installation / Repair - Commercial - Street Lighting Installation of a high density duct bank and replacement of 5 street lights | 30000
EP-2021-01279 | 2021-02-24 | 1872 NELSON STREET, Vancouver, BC V6G 1N1 | Electrical Permit | Commercial | Tenant Improvement | Completed | Installation / Repair - Commercial - install 2 fans on rooftop (see Mar 22 amendment below) ** Amend 03/19/2021** Amend to install 2 fan on rooftop and take out the feeder conductors/sub service greater than or equal to 800A 3Phase **Amendment Mar 22, 2021** please amend permit scope of work to "install 1 fan on roof top " Exterior alteration for envelope repair in this existing multiple dwelling building on this site. Scope of work includes remove and replace all windows and sliding doors with the same size, material, and color. | 8500
PP-2020-02556 | 2020-08-20 | 2298 E 33RD AVENUE, Vancouver, BC V5N 3G1 | Plumbing Permit | Commercial | New | Completed | Commercial - New construction 9 units homes Building permit work description: New Building: Building Permit for DP-2018-00160: To construct a 4 story, Multiple Dwelling building containing 9 dwelling units plus 3 lock-off units, providing at-grade parking spaces at the rear, having vehicular access from the lane on this site. Note: This application is reviewed under VBBL 2014 and issued during 2020 health pandemic. | NULL
PP-2020-02554 | 2020-08-10 | 1418 E 41ST AVENUE, Vancouver, BC V5P 1J7 | Plumbing Permit | Commercial | Renovation | Completed | Commercial - supply and install water pipe, drainage pipe and plumbing fixtures Building permit work description: To permit Interior alterations and to change the use from Retail "shell space" to a Small-scale Pharmacy, to be used in conjunction with a new Health Care Office, in this (under construction) mixed-use building on this site. The approval is for a limited period of time expiring on July 29, 2021, unless extended in writing by the Director of Planning. OK For Field Review per A.Campbell & W.Ng - Jan.2.2020 This permit has been reviewed and issued under the 2019 VBBL | NULL
GP-2020-02049 | 2020-08-04 | 5865 HIGHBURY STREET, Vancouver, BC V6N 1Y9 | Gas Permit | Residential | New | Completed | Residential - Range , boiler, bb-q and fireplace Fireplace gas piping only Building permit work description: To construct a 2 storey + cellar one-family dwelling with a detached accessory building (garage), at the rear providing 2 parking spaces, having vehicular access from the lane. Note: This is a 2 storey building pursuant to the Zoning and Development By-Law 1- Bar/Sink proposed in Rec Room 2- A/C unit proposed at second floor and rear yard. 3- Schedule B: Zhi Yi You P.Eng (778.302.2155) Structural & Geotechnical 5865 Highbury St - Principal Dwelling (1st & 2nd storey, east and southwest portion of basement) 5863 Highbury St - Secondary Suite (northwest portion of basement) Addresses assigned per approved plans. Fire and Emergency street access to the secondary suite is from the north side. Street access must be provided and maintained at all times and the building addresses posted to be visible from the street in accordance with the Building By-law. ******THIS PERMIT HAS BEEN ISSUED UNDER THE REQUIREMENTS OF VBBL 2014 ****** | NULL
EP-2021-01283 | 2021-02-19 | 402 W 8TH AVENUE, Vancouver, BC V5Y 1N9 | Electrical Permit | Commercial | New | Completed | Installation / Repair - Commercial - Install two data cables and install two wireless access points. | 975
EP-2021-01285 | 2021-02-19 | 2981 COURTENAY STREET, Vancouver, BC | Electrical Permit | Residential | New | Completed | Installation / Repair - Residential - Alarm,Tel/TV/Data,CCTV,intercom,etc | 2000
SP-2021-00217 | 2021-09-17 | 200 GRANVILLE STREET, Vancouver, BC V6C 1S4 | Sprinkler Permit | Commercial | Tenant Improvement | Completed | Commercial - Sprinkler head relocates >Interior alterations Interior alteration to subdivide the existing unit #80 (mezzanine level) into 2 units and provide tenant improvements for this existing office tenant in this high rise building. Enquiry Center Note: BU only per Thyda King - Jan 20, 2021 ***** ALL INFORMATIONS TO BE VERIFIED.***** Note: "This permit has been reviewed under the 2019 Vancouver Building By-law (#12511)." “Reviewed during the 2020 pandemic crisis.” >>>> -*****This application does not include any of the following: 1. Not more than 20 sprinklers (add, relocate, or remove), 2. hydraulic calculations, 3. change in occupancy and /or hazard classification, 4. warehouse storage arrangements, 5. mobile compact storage arrangements, 6. alternative solutions, 7. changes to the sprinkler system supply piping (e.g. valves, mains, cross-mains, branch-lines, etc.), or 8. flexible sprinkler pipe. | NULL
GP-2021-00633 | 2021-02-24 | 3289 W 11TH AVENUE, Vancouver, BC V6K 2M9 | Gas Permit | Residential | Addition | Completed | Residential - re and re gas dryer | NULL
EP-2021-01287 | 2021-02-23 | 650 W 41ST AVENUE, Vancouver, BC V5Z 2M9 | Electrical Permit | Commercial | New | Completed | Installation / Repair - Commercial - Heat trace to domestic water and a fuel line in parkade; electrical connections by others | 11300
EP-2021-01289 | 2021-02-19 | 505 BURRARD STREET, Vancouver, BC V7X 1M3 | Electrical Permit | Commercial | New | Completed | Installation / Repair - Commercial - Install two data cables and install two wireless access points. | 975
PP-2020-02559 | 2020-08-04 | 2733 CHANDLERY PLACE, Vancouver, BC V5S 4V3 | Plumbing Permit | Commercial | Addition | Completed | Commercial - Installation of water treatment system (Existing 6" back flow already installed on domestic water system) CF-2019-013953 and OP-2020-00067 | NULL
BP-2020-02375 | 2020-08-31 | 2145 E 43RD AVENUE, Vancouver, BC V5P 1M6 | Building Permit | Building Permit (BP) | Salvage and Abatement | Completed | Low Density Housing - Salvage and Abatement - Salvage and abatement permit only for 2145 E 43rd Ave. 1FD + SS and to be completed under the supervision of a registered professional. This permit does not authorize demolition, deconstruction or construction work. QP: MCA Environmental Consulting Inc. | 0
PP-2020-02562 | 2020-08-04 | 2055 YUKON STREET, Vancouver, BC V5Y 4B7 | Plumbing Permit | Commercial | Addition | Completed | Commercial - Installation of 4" RPBA on domestic water system for installation of water treatment system | NULL
PP-2020-02564 | 2020-08-04 | 1177 PACIFIC BOULEVARD, Vancouver, BC V6Z 2R8 | Plumbing Permit | Commercial | Addition | Completed | Commercial - Installation of water treatment system (existing 6" back flow already installed on domestic water system) Reference to CF-2019-013965 and OP-2020-00355 | NULL
PP-2020-02569 | 2020-08-05 | 141 WATER STREET, Vancouver, BC V6B 1A7 | Plumbing Permit | Commercial | Renovation | Completed | Commercial - Upgrading the plumbing within mechanical room for Hytec water Solution. Reference to CF-2019-013895 and OP-2020-00341 | NULL
GP-2020-02050 | 2020-08-04 | 4563 ANGUS DRIVE, Vancouver, BC V6J 4J4 | Gas Permit | Residential | Renovation | Issued | Residential - Installation of 2 gas fireplaces - venting and hook up only Building permit work description: To construct a two-storey plus cellar one-family dwelling with a detached accessory building (garage), at the rear providing 4 parking spaces, having vehicular access from the lane. 1. A/C unit proposed in Rear Yard 2. Bar sink located in Recreation Room 3. Schedule B P.Eng Henry Sy-Ning Hsu 604-322-7158 Structural & Geotechnical 4. Schedule B P.Eng John Henshaw 604-264-1072 Architectural 5. BC Housing Teragon Developments & Construction Inc. Note: This is a 2 storey building pursuant to the Zoning and Development By-Law ******THIS PERMIT HAS BEEN ISSUED UNDER THE REQUIREMENTS OF VBBL 2014 AND THE GREEN HOMES PROGRAM****** "Combustible projections or roof soffits on an exposing building face shall not project to less than .45m from the property line and shall be in compliance with VBBL 2014 9.10.15.5.(9)" The entire building to be sprinklered to NFPA 13D. | NULL
EP-2021-01291 | 2021-02-23 | 3032 WATERLOO STREET, Vancouver, BC V6R 3J6 | Electrical Permit | Residential | New | Completed | Installation / Repair - Residential - Security alarm install and finishing for the Laneway house | 800
PP-2021-00575 | 2021-02-25 | 209 MAIN STREET, Vancouver, BC V6A 2S7 | Plumbing Permit | Commercial | Tenant Improvement | Completed | Commercial - Rough in and finish 3 Lavs, 1 toilet, 1 mop sink, 1 hot water tank | NULL
BP-2021-00607 | 2021-04-30 | 515 W HASTINGS STREET, Vancouver, BC | Building Permit | Building Permit (BP) | Addition / Alteration | Issued | Field Review - Addition / Alteration - 515 W Hastings St Interior alterations to provide improvements by adding a maglock at the front doors and an electronic strike on an interior corridor door at this existing school-University/College tenant (SFU) in this Vancouver Heritage Registered B commercial building (Harbour Centre) on this site. OK for Field Review per W.Wong, February 19, 2021. Notes: ~ Energy Upgrade: Project type exempt ~ Building Sprinklered - No sprinkler permit required. ~ Schedule B Electrical submitted by Adam Franklin of Prism Engineering Ltd., Tel: 604 298-5848. ~ Magnetic Door Sequence Of Operation (use of electronic strike) and Commitment to Decommission letter dated Dec 11, 2020, submitted by Polaris Realty (Canada) Limited. | 11720
PP-2021-00576 | 2021-02-19 | 547 E 27TH AVENUE, Vancouver, BC V5V 2K7 | Plumbing Permit | Residential | New | Completed | Residential - Plumbing ** Amend 03/10/2021** adding one inside sump 2 STOREY 2FD + 2 SS + GARAGE To construct a 2 storey two-family dwelling with two secondary suites located in the Basement with a detached accessory building (garage) , and one open space parking at the rear providing 3 parking spaces in total, having vehicular access from the lane. 1. Covenant registered at the Land Title Office under CA8185982 2. A/C Units proposed in the Rear Yard 3. Schedule B: (Jason Hui) P.Eng (778.319.3403) Structural & Geotechnical 4. BC Housing (Aqua Homes Development Ltd) | NULL
EP-2021-01294 | 2021-02-22 | 5005 CLARENDON STREET, Vancouver, BC V1V 1V1 | Electrical Permit | Residential | New | Stop Work | Installation / Repair - Residential - Install heat trace onto a 3" sprinkler line. To construct a new four storey 9 unit multiple dwelling residential building which also including 3 lock-off suites, plus, surface parking at the rear of the property and having vehicle access off the lane. | 5000
GP-2021-00665 | 2021-02-19 | 4490 W 2ND AVENUE, Vancouver, BC V6R 1K5 | Gas Permit | Residential | Renovation | Completed | Residential - re & re boiler btu: 100,000 btu | NULL
GP-2021-00666 | 2021-02-19 | 1790 E 59TH AVENUE, Vancouver, BC V5P 2H1 | Gas Permit | Residential | Renovation | Completed | Residential - re & re Furnace BTU : 70,000 BTU | NULL
EP-2021-01297 | 2021-02-24 | 1155 E 55TH AVENUE, Vancouver, BC V5X 1P1 | Electrical Permit | Residential | Renovation | Completed | Installation / Repair - Residential - New electrical for a good portion of this home / large renovation / new lighting / new kitchen circuits **Amendment Jun 2, 2021** the client is now going to do a 200 amp service upgrade. We would like to amend our permit to reflect that. This will add a additional $2000 to my permit amount. >>Exterior and interior alterations to provide improvements to this existing one family dwelling building on this site. Exterior alterations to add a 4' by 8' landing at the rear, remove rear overhang, replace windows in same openings in west elevation and fill in a window in the east elevation. Scope of work: - Basement - demo interior walls, doors, plumbing fixture and lighting, bathroom update, millwork, new mechanical room, and new boiler - Main fl - demo interiors walls, doors, ceiling plumbing fixtures and lighting, millwork, update kitchen and bathroom - Replace windows on same location and new flooring throughout OK for Field Review per W.Wong, October 7, 2020 Related SW-2020-01412 Schedule B Structural & Geotechnical (permanent & Temp) submitted per Sharat Chande, 604-727-7534 REUP submitted per Peter Cho, 778-316-9053 Scope of work to include energy upgrade in accordance with Article 11.2.1.4 of the 2019 Vancouver Building By-law and as per Energy Efficiency Upgrade Details noted in the Energuide Report. | 24470
GP-2021-00641 | 2021-02-24 | 6210 ARGYLE STREET, Vancouver, BC V5P 3K3 | Gas Permit | Residential | New | Completed | Residential - Installation of 36" Gas Cooktop and 30" Gas Range | NULL
PP-2021-00582 | 2021-02-24 | 6522 ANGUS DRIVE, Vancouver, BC V6P 5H9 | Plumbing Permit | Residential | New | Issued | Residential - New plumbing with radiant heat >>>> Amend: June 18th -Need 4 deck drains permit. Please update it so I can pay and book inspection | NULL
EP-2020-05725 | 2020-08-04 | 1034 E 14TH AVENUE, Vancouver, BC V5T 2N9 | Electrical Permit | Residential | Addition | Completed | Installation / Repair - Residential - TV/Data/Tel. Wiring, Security Alarm System, CCTV Cameras and Central Vacuum System. *** -Reconstruction, addition, and conversion of this existing character one-family dwelling to a two-storey and basement multiple conversion dwelling containing two units at the front (North) of this site. DWELLING TO BE SPRINKLERED TO NFPA 13R | 2000
EP-2020-05726 | 2020-08-04 | 1038 E 14TH AVENUE, Vancouver, BC V5T 2N9 | Electrical Permit | Residential | New | Completed | Installation / Repair - Residential - TV/Data/Tel. Wiring, Security Alarm System, CCTV Cameras. *** -To construct a two-storey one-family infill dwelling with an attached garage providing one parking space and one surface parking space having vehicular access from the lane, at the rear (South) of this site. DWELLING TO BE SPRINKLERED TO NFPA 13D | 1500
PP-2020-02570 | 2020-08-05 | 867 HAMILTON STREET, Vancouver, BC V6B 6B7 | Plumbing Permit | Commercial | Renovation | Completed | Commercial - Upgrading the plumbing within mechanical room for Hytec water Solution. Reference to CF-2019-013886 and OP-2020-00366 | NULL
EP-2020-05740 | 2020-08-05 | 2685 CAMBIE STREET, Vancouver, BC | Electrical Permit | Commercial | Tenant Improvement | Completed | Installation / Repair - Commercial - To install 1 new dishwasher. To install 208/240v 20amp breaker. | 800
DB-2020-02376 | 2020-09-21 | 261 KEEFER STREET, Vancouver, BC V6A 1X6 | Building Permit | Development and Building Permit (DB) | Addition / Alteration | Issued | Field Review - Addition / Alteration - Exterior alterations at the rear of this existing retail building to provide a metal enclosure to house new electrical equipment for the BC Hydro "H" frame elimination project. Energy Upgrade exempted: H-Frame Removal Project | 4300
GP-2020-02052 | 2020-08-05 | 1751 E 14TH AVENUE, Vancouver, BC V5N 2E3 | Gas Permit | Residential | New | Completed | Residential - 2FD - HOOK AND VENTING OF ONE FIREPLACE **ONLY INSTALLING IN ONE UNIT** To construct a 2.5-storey two-family dwelling with a detached accessory building (garage) at the rear providing 2 parking spaces, having vehicular access from the lane. Note: This is a 2.5 storey building pursuant to the Zoning and Development By-Law - No Bar/sink proposed. - A/C unit proposed in the RY | NULL
PP-2021-00580 | 2021-02-24 | 3078 QUEBEC STREET, Vancouver, BC V5T 3B1 | Plumbing Permit | Residential | Renovation | Completed | Residential - Basement and main floor plumbing renovation | NULL
GP-2021-00643 | 2021-02-24 | 4332 SOPHIA STREET, Vancouver, BC V5V 3V7 | Gas Permit | Residential | New | Completed | Residential - Install 30" Gas Range | NULL
BP-2021-00608 | 2021-05-26 | 6868 OAK STREET, Vancouver, BC V6P 3Z6 | Building Permit | Building Permit (BP) | New Building | Stage Issued | Certified Professional Program - New Building - Building 1 - To construct a 3 storey residential building containing 4 dwelling units. Refer to BP-2020-02788 for site work, below grade facilities and common underground parking. VBBL 2019 - Reviewed during 2020/2021 Pandemic. | 0
EP-2021-01302 | 2021-02-23 | 525 WHEELHOUSE SQUARE #107, Vancouver, BC V5Z 4L8 | Electrical Permit | Residential | Addition | Completed | Installation / Repair - Residential - Installation of five new plugs on three different circuits, to be arc-faulted at receptacle where power is pulled from via arc-fault receptacle if not protected at breaker already. | 1281
EP-2021-01301 | 2021-02-22 | 2410 CORNWALL AVENUE, Vancouver, BC V6K 1B8 | Electrical Permit | Commercial | Renovation | Completed | Installation / Repair - Commercial - EMERGENCY - Maintenance replacement of fire alarm panel. This permit has been issued based on Bulletin 2018-004-BU/EL. | 5000
BP-2021-00610 | 2021-05-26 | 6838 OAK STREET, Vancouver, BC V6P 3Z6 | Building Permit | Building Permit (BP) | New Building | Stage Issued | Certified Professional Program - New Building - Building 3 - To construct a 3 storey residential building containing 4 dwelling units. Refer to BP-2020-02788 for site work, below grade facilities and common underground parking. VBBL 2019 - Reviewed during 2020/2021 Pandemic. | 0
EP-2021-01307 | 2021-02-23 | 3651 W 8TH AVENUE, Vancouver, BC V6R 1Y9 | Electrical Permit | Residential | Renovation - Dwelling Unit(s) only | Completed | Installation / Repair - Residential - 2 x bathrooms, pot lights, heated floor, switching etc. >Exterior alterations to replace 8 windows and interior alterations to update 2nd storey bathrooms in the front dwelling unit (3651 W 8th Av - SL1) in this existing front/back two Family Dwelling building on this inside with lane site. Note: All windows replaced, no changes to existing glass block and no change to window size and location. Scope of work includes: Exterior - window replacement; Interior - demolition and reconfigure layout of 2nd floor bathrooms (install new plumbing fixtures, in floor heating, millwork, wall and ceiling board, lighting, tile floors, firestopping where needed, paint and finishes). OK For Field Review per A. Campbell - Nov 17, 2020. OK for DB per POD, Hamid on Jan 13, 2021. Notes: Energy Upgrade: Building Sprinklered – No Sprinkler Permit required. | 1500
BP-2021-00611 | 2021-05-26 | 6812 OAK STREET, Vancouver, BC V6P 1H3 | Building Permit | Building Permit (BP) | New Building | Stage Issued | Certified Professional Program - New Building - Building 4 - To construct a 3 storey residential building containing 4 dwelling units. Refer to BP-2020-02788 for site work, below grade facilities and common underground parking. VBBL 2019 - Reviewed during 2020/2021 Pandemic. | 0
BP-2021-00614 | 2021-05-26 | 6812 OAK STREET, Vancouver, BC V6P 1H3 | Building Permit | Building Permit (BP) | New Building | Stage Issued | Certified Professional Program - New Building - Building 7 - To construct a 3 storey residential building containing 6 dwelling units. Refer to BP-2020-02788 for site work, below grade facilities and common underground parking. VBBL 2019 - Reviewed during 2020/2021 Pandemic. | 0
GP-2021-00644 | 2021-02-24 | 4409 W 14TH AVENUE, Vancouver, BC V6R 2Y2 | Gas Permit | Residential | New | Completed | Residential - Install Wolf 36" Gas Cooktop | NULL
GP-2021-00645 | 2021-02-19 | 3 SENNOK CRESCENT, Vancouver, BC | Gas Permit | Residential | Addition | Completed | Residential - RE & RE HWT | NULL
GP-2021-00647 | 2021-02-19 | 3216 W 34TH AVENUE, Vancouver, BC V6N 2K4 | Gas Permit | Residential | Addition | Completed | Residential - RE & RE FURNACE | NULL
EP-2021-01304 | 2021-02-25 | 1368 DEVONSHIRE CRESCENT, Vancouver, BC V6H 2G4 | Electrical Permit | Residential | Renovation | Completed | Installation / Repair - Residential - Install a Tesla Charger, 3800 Watts @ 240 Volts. | 1200
PP-2021-00585 | 2021-02-24 | 3518 W 27TH AVENUE, Vancouver, BC V6S 1P8 | Plumbing Permit | Residential | New | Issued | Residential - plumbing and heating for laneway house | NULL
EP-2021-01306 | 2021-02-19 | 815 SW MARINE DRIVE, Vancouver, BC V6P 5Y9 | Electrical Permit | Commercial | Renovation | Expired | Temporary Power - Commercial - To provide temporary power to this site. ** Amend 03/02/2020** increase volts from 60 amps to 200 amps >>>>>>>>>>>>> Amend: Jan. 22, add new owner info: his name is Dino, 1179241 BC Ltd. dba Level Up Holdings Ltd. | NULL
PP-2020-02572 | 2020-08-05 | 811 HELMCKEN STREET, Vancouver, BC V6Z 1B1 | Plumbing Permit | Commercial | Renovation | Completed | Commercial - Upgrading the plumbing within mechanical room for Hytec water Solution. Reference to CF-2019-013884 and OP-2020-00364 | NULL
PP-2020-02573 | 2020-08-05 | 212 DAVIE STREET, Vancouver, BC V6B 5Z4 | Plumbing Permit | Commercial | Renovation | Completed | Commercial - Upgrading the plumbing within mechanical room for Hytec water Solution. Reference to OP-2020-00063 | NULL
PP-2020-02574 | 2020-08-05 | 1928 NELSON STREET, Vancouver, BC V6G 1N2 | Plumbing Permit | Commercial | Renovation | Completed | Commercial - Upgrading the plumbing within mechanical room for Hytec water Solution. Reference to CF-2020-002774 and OP-2020-00332 | NULL
PP-2020-02575 | 2020-08-05 | 1629 HARO STREET, Vancouver, BC V6G 1G8 | Plumbing Permit | Commercial | Renovation | Completed | Commercial - Upgrading the plumbing within mechanical room for Hytec water Solution. Reference to CF-2019-013863 and OP-2020-00050 | NULL
PP-2020-02576 | 2020-08-05 | 735 BIDWELL STREET, Vancouver, BC V6G 3B9 | Plumbing Permit | Commercial | Renovation | Completed | Commercial - Upgrading the plumbing within mechanical room for Hytec water Solution. Reference to CF-2019-013915 and OP-2020-00337 | NULL
EP-2020-05729 | 2020-08-27 | 2442 W 20TH AVENUE, Vancouver, BC V6L 1G7 | Electrical Permit | Residential | New | Completed | Installation / Repair - Residential - -Electrical wiring for new LWH 200 amp service connection 125 amp goes to Existing main house,100 amp goes to Lwh, new installation, service upgrade due to new Lwh on site -To construct a 2 storey laneway house building with an attached garage and 1 open parking pad, providing a total of 2 parking spaces, having vehicular access from the lane ******THIS PERMIT HAS BEEN ISSUED UNDER THE REQUIREMENTS OF VBBL 2014 AND THE GREEN HOMES PROGRAM****** | 8500
BP-2020-02377 | 2020-09-21 | 200 E PENDER STREET, Vancouver, BC V6A 1T7 | Building Permit | Building Permit (BP) | Addition / Alteration | Issued | Field Review - Addition / Alteration - Interior alterations on the ground floor of this retail/office Municipally Designated Heritage Building to provide a new closet to house the new electrical equipment for the BC Hydro "H" frame elimination project. Energy exemption checklist submitted This building is not sprinklered. | 3200
SP-2021-00221 | 2021-02-25 | 355 BURRARD STREET, Vancouver, BC V6C 2J4 | Sprinkler Permit | Commercial | Tenant Improvement | Completed | Commercial - Modifying 6 Sprinkler heads >#700 - 7th Floor (full floor) Interior alterations to provide improvements for new office tenant to this office unit on the 7th floor of this existing Municipally Designated Vancouver Heritage "A" commercial building on this site. Scope of Work per VBBL 2019: construct new partition walls, new kitchen, install accessible washroom, new millwork, electrical, plumbing and sprinkler work. REVISION #1 - Revisions to Architectural, Mechanical and Electrical as outlined in letter and memo from IA Interior Architects, and Intregal dated January 15, 2021. Application submitted by Daniel Hawreluk c/o Iredale Architecture. - Revised ASHRAE - Increase project value from $1,100,000. to $1,122,500. TENANT: Slalom Letter of Assurance submitted by: Schedule A & Architectural Schedule B, Daniel Hawreluk, AIBC, 604 736 5581 Mechanical/Plumbing Schedule B, Kai Chen, P.Eng., 604 687 1800 Electrical Schedule B, Jose Luis Lopez, P.Eng, 604 687 1800 Building Sprinklered – Separate sprinkler permit required for proposed sprinkler work. Energy Exemption: N/A (BOMA BESt (Path 1)) >>>*****This application does not include any of the following: 1. Not more than 20 sprinklers (add, relocate, or remove), 2. hydraulic calculations, 3. change in occupancy and /or hazard classification, 4. warehouse storage arrangements, 5. mobile compact storage arrangements, 6. alternative solutions, 7. changes to the sprinkler system supply piping (e.g. valves, mains, cross-mains, branch-lines, etc.), or 8. flexible sprinkler pipe. | NULL
PP-2021-00586 | 2021-02-24 | 371 E 16TH AVENUE, Vancouver, BC V5T 2T7 | Plumbing Permit | Commercial | New | Completed | Commercial - Duplex with 2 Units | NULL
PP-2021-00587 | 2021-02-24 | 369 E 16TH AVENUE, Vancouver, BC V5T 2T7 | Plumbing Permit | Residential | New | Completed | Residential - 369 E 16th Ave (Infill) | NULL
DB-2021-00615 | 2021-02-22 | 574 E BROADWAY, Vancouver, BC V5T 1X5 | Building Permit | Development and Building Permit (DB) | Addition / Alteration | Stage Issued | Certified Professional Program - Addition / Alteration - To retain and relocate this existing two-storey heritage single family building (Connacher Residence) to the SE corner within the same parcel. The scope of work must be consistent with the approved DP-2018-00851. Heritage building will be resting on cribbing temporary during construction until permanent foundation is constructed under BP-2019-02222. Related to DP-2018-00851 and BP-2019-02222. Salvage and Abatement Permit BP-2019-05142. DB ok by J. Smallwood. | 60000
BP-2021-00616 | 2021-05-20 | 1388 NELSON STREET #404, Vancouver, BC V6E 1J9 | Building Permit | Building Permit (BP) | Addition / Alteration | Completed | Field Review - Addition / Alteration - #404 Interior alterations to renovate the bathroom in this unit #404 on the 4th floor of this existing multiple dwelling building on this site. Ok for field review per Jamie Zhang, Feb.19/21 Energy requirements:E2 - Retrofit Path: 1 @ L2 ; L2 - SWH - Install low flow shower heads in all showers Note to applicant: The services of a structural engineer may be required, based upon site inspection by the District Building Inspector. No sprinkler permit required | 18000
GP-2021-00651 | 2021-02-25 | 4732 ARGYLE STREET, Vancouver, BC V5N 3X8 | Gas Permit | Residential | Renovation - Dwelling Unit(s) only | Completed | Residential - Tankless water heater replacement | NULL
EP-2021-01308 | 2021-03-11 | 238 E GEORGIA STREET, Vancouver, BC V6A 1Z7 | Electrical Permit | Commercial | Renovation | Completed | Installation / Repair - Commercial - Installation of new 347/600 volt underground service with transformers to re-connect existing services. This work is part of BC Hydro “H” frame elimination project in Chinatown area. | 21000
EP-2021-01309 | 2021-02-23 | 3242 E 27TH AVENUE #3, Vancouver, BC V5R 1P6 | Electrical Permit | Residential | New | Completed | Installation / Repair - Residential - Pre-wiring and Completion for TV, Network and Telephone | 700
BP-2021-00919 | 2022-01-11 | 6325 CLARENDON STREET, Vancouver, BC | Building Permit | Building Permit (BP) | New Building | Stage Issued | Certified Professional Program - New Building - Construction of new 4 storey building high-rise building ( Group B-3) with 95 rental sleeping units , for purposes of assisted living and memory care with ancillary amenity and support facilities, all over one level of underground parking. 11-Jan-2022 - Stage 1- excavation, foundation to grade(A/S/M/E) issued. Notes: This Permit was issued under the VBBL 2019 and during the COVID 19 pandemic. Class-1 and Class-5 cooking operations. 03-Feb-2022 - Stage 1 Rev1 issued Revised Excavation & Shoring drawings, encroachment in property to the North in proposed. Stage 2 in Review | 30000000
GP-2021-00669 | 2021-02-24 | 2269 VENABLES STREET, Vancouver, BC V5L 2J5 | Gas Permit | Residential | Renovation | Completed | Residential - Install one natural gas fireplace insert | NULL
GP-2021-00671 | 2021-02-20 | 84 E 10TH AVENUE, Vancouver, BC | Gas Permit | Residential | Addition | Completed | Residential - Replacement of furnace | NULL
PP-2021-00593 | 2021-02-25 | 3160 VENABLES STREET, Vancouver, BC V5K 2S4 | Plumbing Permit | Residential | New | Completed | Residential - PLUMBING | NULL
PP-2021-00594 | 2021-02-25 | 518 KEEFER STREET, Vancouver, BC V6A 1Y3 | Plumbing Permit | Residential | Renovation | Issued | Residential - Sewer and storm piping from property line to house | NULL
PP-2021-00596 | 2021-02-25 | 3839 ST. CATHERINES STREET, Vancouver, BC V5V 4L5 | Plumbing Permit | Residential | Renovation | Issued | Residential - House Lifted, New foundation, new drainage, new sump and sewer connection to PL | NULL
SP-2021-00220 | 2021-03-03 | 3078 QUEBEC STREET, Vancouver, BC V5T 3B1 | Sprinkler Permit | Residential | Renovation - Dwelling Unit(s) only | Completed | Residential - Mainfloor will have 4 sprinklers to lower to new ceiling height. Dining room, kitchen, short hall and bathroom location. Exchange sprinkler to flat conceiled Globe sprinkler 4.9k from an existing semi recessed sprinkler type. >>3078 Quebec St Interior alterations to renovate this existing dwelling unit in this existing multiple dwelling building on this site. OK for field review as per Jamie Zhang, Dec.01/20 Scope of work includes new bathroom finishes and fixtures, lighting fixtures, tile, flooring and millwork This is a sprinklered building. The District Building Inspector to determine if a Sprinkler Permit is required at time of the field review inspection. Sprinkler permit not required yet, scope of work will determine whether sprinkler permit is required by framing inspection per DBI Ed L. Jan 21 2021 >>*****This application does not include any of the following: 1. Not more than 20 sprinklers (add, relocate, or remove), 2. hydraulic calculations, 3. change in occupancy and /or hazard classification, 4. warehouse storage arrangements, 5. mobile compact storage arrangements, 6. alternative solutions, 7. changes to the sprinkler system supply piping (e.g. valves, mains, cross-mains, branch-lines, etc.), or 8. flexible sprinkler pipe. | NULL
PP-2021-00598 | 2021-02-25 | 3404 POINT GREY ROAD, Vancouver, BC V6R 1A5 | Plumbing Permit | Residential | New | Issued | Residential - All new plumbing and drainage | NULL
PP-2021-00599 | 2021-02-25 | 3651 W 8TH AVENUE, Vancouver, BC V6R 1Y9 | Plumbing Permit | Residential | Renovation | Completed | Residential - Remove and replace 2 bath tubs, 2 shower valves, 2 basins, and 2 toilets. | NULL
EP-2021-01317 | 2021-02-23 | 1875 YEW STREET, Vancouver, BC | Electrical Permit | Commercial | Renovation | Completed | Installation / Repair - Commercial - Install Intercom and access system | 3700
EP-2021-01316 | 2021-02-23 | 2148 E 28TH AVENUE, Vancouver, BC V5N 2X9 | Electrical Permit | Residential | New | Completed | Installation / Repair - Residential - Extra Low Voltage. Door Bell, Data/Voice/TV Cable, Security Camera, Central Vacuum, Security Alarm Rough Wire only. | 4000
GP-2021-00676 | 2021-03-03 | 2294 NAPIER STREET, Vancouver, BC V5L 2P2 | Gas Permit | Residential | New | Completed | Residential - Replaced new furnance and hot water tank | NULL
EP-2021-01319 | 2021-02-23 | 2148 E 28TH AVENUE, Vancouver, BC V5N 2X9 | Electrical Permit | Residential | New | Completed | Installation / Repair - Residential - Laneway House Extra Low Voltage. Door Bell, Data/Voice/TV Cable, Security Prewire. | 800
EP-2021-01320 | 2021-02-23 | 1191 E 15TH AVENUE, Vancouver, BC V5R 2S7 | Electrical Permit | Residential | New | Completed | Installation / Repair - Residential - CCTV alarm data tv tel | 2000
EP-2021-01321 | 2021-02-21 | 333 E 64TH AVENUE, Vancouver, BC V5X 2M8 | Electrical Permit | Residential | New | Expired | Temporary Power - Residential - To provide temporary power. | NULL
EP-2021-01322 | 2021-02-21 | 1970 E 7TH AVENUE, Vancouver, BC V5N 1S4 | Electrical Permit | Residential | New | Expired | Temporary Power - Residential - To provide temporary power. | NULL
BP-2020-02380 | 2020-09-22 | 5033 MOSS STREET, Vancouver, BC V5R 3T6 | Building Permit | Building Permit (BP) | Salvage and Abatement | Cancelled | Low Density Housing - Salvage and Abatement - ***Withdraw permit application by the applicant*** Salvage and abatement permit only for DB-2020-02378 and to be completed under the supervision of a registered professional. This permit does not authorize demolition, deconstruction or construction work. QP: Ramin Hamidnejad - Kinetic OHS Services - 604-988-0099 | 0
PP-2020-02580 | 2020-08-24 | 8988 HUDSON STREET, Vancouver, BC V6P 6Z1 | Plumbing Permit | Commercial | Tenant Improvement | Completed | Commercial - Re-pipe work of mechanical domestic cold water system (approx. 20 metres) and install of backflow preventer (premise isolation). NOTE: No soil disturbance or alteration of grades is permitted to take place under this permit Work under this permit does not authorize excavation, including the disturbance of soils. Should work necessitate excavation or the disturbance of soils, please consult the Archaeological Branch of British Columbia for the necessary approvals. | NULL
GP-2020-02053 | 2020-10-02 | 828 E 13TH AVENUE, Vancouver, BC V5T 2L5 | Gas Permit | Residential | Addition | Cancelled | Residential - Hook up and venting of fireplace | NULL
PP-2020-02581 | 2020-08-05 | 7082 MARGUERITE STREET, Vancouver, BC V6P 5G3 | Plumbing Permit | Residential | New | Issued | Residential - LWH - Plumbing for one bathroom one kitchen and one laundry To construct a 1 storey laneway house building with an attached garage providing 2 car garage and 1 open parking pad, providing a total of 3 parking spaces, having vehicular access from the lane. Note: This is a 1 ½ storey building pursuant to the Zoning & Development By-law 1. Covenant registered at the Land Title Office under CA8014534 2. No Strata Titling permitted 3. No A/C unit located | NULL
PP-2020-02583 | 2020-08-04 | 2876 W 21ST AVENUE, Vancouver, BC V6L 1K6 | Plumbing Permit | Residential | Addition | Completed | Residential - INSTALLING BACKFLOW ASSEMBLY | NULL
DB-2020-02382 | 2020-10-22 | 7040 ONTARIO STREET #3, Vancouver, BC V5X 3B5 | Building Permit | Development and Building Permit (DB) | New Building | Completed | Low Density Housing - New Building - To construct a 2 storey laneway house building ($215,250.00) with an open parking pad, providing 2 parking space, having vehicular access from the lane. Note: This is a 1 ½ storey building pursuant to the Zoning & Development By-law Note: Bldg 1 (principal bldg) addressed 7040 Ontario St retained on site. Envelope and Environmental Separation designed according to Part 5 1.No A/C unit proposed 2.Schedule B: Jeff Allester P.Eng (604-228-0518) Structural & Geotechnical 3.Schedule D1 - Julio Reynel-Gracia, P.Eng, (778-998-0709) Building Envelope 4.Schedule A - Travis Hanks, AIBC, (778-837-6744) CRP 5.Schedule B - Travis Hanks, AIBC, (778-837-6744) 6.HPO: Owner Builder- Chun Tang ****residential projects will now require schedule B as part of the sprinkler application**** Address note: Building 2 #3 - 7040 Ontario St - Laneway House (2 storey) Address assigned per approved plans. Fire and Emergency street access (walkway) to the laneway house is from the south side. Street access must be provided and maintained at all times. The building addresses are to be posted and to be visible from the street in accordance with the Building By-law prior to final inspection. ******THIS PERMIT HAS BEEN ISSUED UNDER THE REQUIREMENTS OF VBBL 2019 (#12511)****** | 215250
BP-2020-02383 | 2020-12-08 | 4540 QUEBEC STREET, Vancouver, BC V5V 3L9 | Building Permit | Building Permit (BP) | Addition / Alteration | Issued | High Density Housing / Commercial - Addition / Alteration - To alter, add to and convert this existing One-Family Dwelling Character Building to a three-storey Multiple Conversion Dwelling (Building 1) containing three dwelling units and, to construct a two-storey Infill One-Family Dwelling (Building 2) with an attached 2-car garage with a surface parking space at the rear of the site, having vehicular access from the lane. ***********************PART 5 Project*********************** - See BP-2020-02384 for infill building. - Project value of MCD is $1,080,000. ******THIS PERMIT HAS BEEN ISSUED UNDER THE REQUIREMENTS OF VBBL 2019 AND REVIEWED DURING THE 2020 COVID-19 PANDEMIC CRISIS. ******** Rev. #1 - C. Fong - Sept 20, 2021 - Add air handling unit in closet, relocate boiler under stair of the north unit (4540 Quebec). - Update door location, relocate HRV, add door in flex room, relocate washer & dryer and add attic access to adjacent attic space for storage on 3rd floor of north unit (4540 Quebec). - Change exterior cladding from noncombustible plank siding to noncombustible shingle. - Upgrade engineering trusses with added 2 x 8 on S2.3. Rev. #2 - C. Fong - Nov 19, 2021 - Change color of cladding on the MCD building. - Removal of tree #11, #12 & #13 and hedge #16 and revise fence design. - Add 3 AC units and concrete pads. -See related DPMA DP-2021-00800. Building Review Branch Notes: - Sch-A, D-1, Struct. B, Arch. B, & Geo. B are submitted. - Entire building is to be sprinklered to NFPA 13R requirements. - Existing building is fully upgraded meeting 'Recontruction' upgrade levels of F4, S4, N4, A4 & E6. - Each dwelling unit has its own direct and separate entrance. - All new windows, doors, and skylights shall conform to AAMA/WDMA/CSA101/I.S.2/A440, NAFS. | 1400000
BP-2020-02384 | 2020-12-08 | 4536 QUEBEC STREET, Vancouver, BC V5V 3L9 | Building Permit | Building Permit (BP) | New Building | Issued | High Density Housing / Commercial - New Building - *******************PART 5 ****************************** To construct a two-storey Infill One-Family Dwelling (Building 2) with an attached 2-car garage with a surface parking space at the rear of the site, providing four parking spaces having vehicular access from the lane. - See BP-2020-02383 for the Character building. -Project value of infill is $320,000. ******THIS PERMIT HAS BEEN ISSUED UNDER THE REQUIREMENTS OF VBBL 2019 AND REVIEWED DURING THE 2020 COVID-19 PANDEMIC CRISIS. ******** Rev. #1 - C. Fong - Aug 26, 2021 - Reduce infill footprint to accommodate clearances for BC Hydro and PMT on the North property line. - Revise garage and infill level 1 plan to allow for PMT clearance. - Remove demising wall in garage and retain one garage man-door. - Update North UPO & South limiting distance to 1m on A310. - Infill ground and 2nd floor straightened out wall on South side and extend North deck. - See related DPMA DP-2021-00260. Building Review Branch Notes: - Sch-A, D-1, Struct. B, Arch. B, & Geo. B are submitted. - Entire building is to be sprinklered to NFPA 13R requirements. - All document of Infill & Character building have been included in BP-2020-02383. - All new windows, doors, and skylights shall conform to AAMA/WDMA/CSA101/I.S.2/A440, NAFS. | 0
PP-2021-00601 | 2021-02-25 | 1255 BROUGHTON STREET, Vancouver, BC V6G 2B4 | Plumbing Permit | Commercial | Tenant Improvement | Completed | Commercial - install backflow prevention valves 2 DCVA 1 RPBA | NULL
GP-2021-00678 | 2021-02-25 | 4216 ST. CATHERINES STREET, Vancouver, BC V5V 4M1 | Gas Permit | Residential | New | Issued | Residential - gas piping rough in and finish for new infill | NULL
GP-2021-00681 | 2021-02-24 | 4338 W 14TH AVENUE, Vancouver, BC V6R 2Y1 | Gas Permit | Residential | Renovation | Completed | Residential - re/re boiler and hot water tank | NULL
EP-2021-01324 | 2021-02-24 | 815 W 15TH AVENUE, Vancouver, BC V5Z 1R8 | Electrical Permit | Residential | New | Completed | Installation / Repair - Residential - Finishing of alarm and plating. This permit is for all site works and all below grade foundation work for a new development that will consist of a single level underground storage garage accessed off a lane, plus 2 residential buildings on the roof of the storage garage which will consist of a 3 storey North building with 3 dwelling units + a 3 storey South building with 2 dwelling units. This is a CP Process Permit and the CP is Richard Lau of Camphora Engineering. Tel. 604-800-9822 rlau@camphora.ca *** Richard Lau withdrew as CP on July 11, 2018. Susana Chui of Camphora took over as CP effective July 12, 2018 *** STAGE 1: Excavation & Shoring. March 15, 2018 (B. Smith) Stage 2: Foundation & Full Structural. Nov. 20, 2018 (B. Smith) Stage 3: Full Construction. Sept. 23/19 (B. Smith) | 2000
EP-2021-01325 | 2021-02-23 | 1921 W 42ND AVENUE, Vancouver, BC V6M 2B2 | Electrical Permit | Residential | New | Issued | Installation / Repair - Residential - Rough-in of alarm, tv, telephone, internet, vacuum. Completion of alarm. | 10000
GP-2021-00682 | 2021-02-24 | 5455 WALES STREET, Vancouver, BC V5R 3M9 | Gas Permit | Residential | New | Completed | Residential - Gas for new duplex(both sides) | NULL
GP-2021-00683 | 2021-02-22 | 3359 CHARLES STREET, Vancouver, BC V5K 3C3 | Gas Permit | Residential | Renovation | Completed | Residential - re re funrace | NULL
DB-2021-00619 | 2021-06-16 | 2841 E 14TH AVENUE, Vancouver, BC V5M 2H8 | Building Permit | Development and Building Permit (DB) | New Building | Completed | Low Density Housing - New Building - To construct a two and half storey two-family dwelling with two lock-off units ($704,500) located in the basement, with a detached accessory building (garage) at the rear providing 2 parking spaces, having vehicular access from the lane. Note: This Building Permit will remain in a suspended status until the associated (green) Demolition Permit BP-2021-00620 is completed. Note: This is a 2 1/2 storey building pursuant to the Zoning and Development By-Law 1. Covenant registered at the Land Title Office under CA8994509 2. No strata titling permitted 3. A/C units proposed in the rear yard 4. Schedule B: Antony Wong, P.Eng (604-618-6236) Structural & Geotechnical 5. BC Housing: Residential Builder - Holyside Property Development Ltd. Address Note: Addresses assigned per approved plans. Fire and Emergency street access to the back unit and back unit secondary suite is from the east side. Street access must be provided and maintained at all times. The building addresses are to be posted and to be visible from the street in accordance with the Building By-law prior to final inspection. ******THIS PERMIT HAS BEEN ISSUED UNDER THE REQUIREMENTS OF VBBL #12511 (2019)****** | 704500
BP-2021-00620 | 2021-06-11 | 2841 E 14TH AVENUE, Vancouver, BC V5M 2H8 | Building Permit | Building Permit (BP) | Demolition / Deconstruction | Completed | Low Density Housing - Demolition / Deconstruction - To demolish the existing one family dwelling building ($15,000) on this site by means of deconstruction. Demo Declaration – BigCity Excavation Ltd. (604-379-9596) This permit is subject to the Green Demolition Bylaw (11023) Pre-1950 Green Demolition Conditions Apply 75% Recycling Rate of Building Materials Required | 15000
BP-2021-00621 | 2021-03-16 | 2841 E 14TH AVENUE, Vancouver, BC V5M 2H8 | Building Permit | Building Permit (BP) | Salvage and Abatement | Completed | Low Density Housing - Salvage and Abatement - Salvage and abatement permit only for DB-2021-00619 and to be completed under the supervision of a registered professional. This permit does not authorize demolition, deconstruction or construction work. QP: Terry (Tarlochan) Sunar - MCA Environmental Consulting Inc. - 604-805-1344 | 0
EP-2021-01332 | 2021-03-12 | 7040 ONTARIO STREET #3, Vancouver, BC V5X 3B5 | Electrical Permit | Residential | New | Completed | Installation / Repair - Residential - Laneway house security system cable camera | 2800
SP-2021-00223 | 2021-02-25 | 1328 MARINASIDE CRESCENT #1605, Vancouver, BC V6Z 3B3 | Sprinkler Permit | Residential | Tenant Improvement | Completed | Residential - 2 X New Sprinkler heads 4 X Relocates >Interior alterations to provide improvements for unit #1605 in this existing multiple dwelling building. Scope of work: - Update kitchen & bathroom, millwork, interior partitions, new appliances, fireplace and interior doors, plumbing fixtures, electrical and sprinkler work OK for field review as per Eun Jeon, December 4, 2020 Note: 1. This building is sprinklered. Sprinkler permit required >>*****This application does not include any of the following: 1. Not more than 20 sprinklers (add, relocate, or remove), 2. hydraulic calculations, 3. change in occupancy and /or hazard classification, 4. warehouse storage arrangements, 5. mobile compact storage arrangements, 6. alternative solutions, 7. changes to the sprinkler system supply piping (e.g. valves, mains, cross-mains, branch-lines, etc.), or 8. flexible sprinkler pipe. | NULL
PP-2021-00613 | 2021-02-23 | 3368 VENABLES STREET, Vancouver, BC V5K 2S8 | Plumbing Permit | Residential | New | Completed | Residential - Install 1 outside sump no pump | NULL
EP-2021-01494 | 2021-03-02 | 2192 E KENT AVENUE SOUTH, Vancouver, BC V5P 4X2 | Electrical Permit | Commercial | Renovation - Dwelling Unit(s) only | Completed | Installation / Repair - Commercial - Customer needs 4 pot lights, remove vanity light and rough in for two sconces. >>2192 E Kent Ave South - Interior alterations to provide improvements to this existing multiple dwelling unit (2192 E Kent Ave South). Scope of work is to provide bathroom updates to the master bedroom ensuite on the 2nd floor only. OK for Field Review as per S.Yu on Jan 20, 2021 Notes: 1. Energy upgrade trigger: L2 - HVAC - Install timers (up to 60 minute), or humidistat for washroom fan(s) 2. Building inspector to determine on site if a separate sprinkler permit is required. | 700
GP-2020-02061 | 2020-08-06 | 28 E 19TH AVENUE, Vancouver, BC V5V 1H7 | Gas Permit | Residential | New | Completed | Residential - 1FD+SS - Gas piping for fire place and finish otherstuff To construct a 2 storey one-family dwelling with a secondary suite located in the Basement/Cellar with 1 open parking over gravel, providing 1 parking space, having vehicular access from the 20' Lane. 1. Covenant registered at the Land Title Office under CA7938427 2. No Strata Titling permitted 3. A/C Unit proposed at rear yard 4. No bar sink proposed | NULL
GP-2020-02062 | 2020-08-06 | 32 E 19TH AVENUE, Vancouver, BC V5V 1H7 | Gas Permit | Residential | New | Completed | Residential - LWH - Piping and finish To construct a 2 storey laneway house building with an open parking pad providing 1 parking space over gravel, having vehicular access from the 20' Lane. Note: This is a 1 ½ storey building pursuant to the Zoning & Development By-law. 1. Covenant registered at the Land Title Office under CA7938427 2. No Strata Titling permitted 3. No A/C Unit proposed | NULL
GP-2020-02063 | 2020-08-06 | 2582 W 37TH AVENUE, Vancouver, BC V6N 2T2 | Gas Permit | Residential | New | Completed | Residential - LWH - Gas To construct a 1.5 storey laneway house building with an attached garage providing 2 parking spaces + 1 on grade parking space, having vehicular access from the lane. Note: This is a 1 1/2 storey building pursuant to the Zoning & Development By-law 1. Covenant registered at the Land Title Office under CA7677894 2. No Strata Titling permitted 3. No A/C proposed | NULL
DB-2020-02385 | 2020-10-15 | 741 E 11TH AVENUE, Vancouver, BC V5T 2E4 | Building Permit | Development and Building Permit (DB) | Addition / Alteration | Completed | Field Review - Addition / Alteration - 741 & 743 E 11th Exterior and interior alterations to all floors including the existing secondary suite on the ground floor, restore the existing front porch, refurbish the existing rear deck and to alter the second and third floors of this existing multiple conversion dwelling containing two dwelling units (one being a secondary suite) on this inside with lane site. Work to include the removal of the work without permit floor area and stairs in the attic and to restore the interconnection on the ground floor between the storage workshop and secondary suite. OK for field review per E. Loney. Letters of Assurance submitted by T.A. Elamoury at 604-336-5080. REUP provided by Peter Moffatt at 604-629-8304. Related to BP-2020-02466 for salvage and abatement of hazardous materials. Note: - No strata-titling permitted. - An annual Vancouver Business License must be obtained prior to the rental of this approved one-family dwelling and/or secondary suite on this site. - Dedicated 3'-0" wide firefighting access path with overhead clearance of 2m to be maintained at all times. - Smoke alarms to be installed in conformance with Vancouver Building Bylaw subsections 3.2.4 and 9.10.19. - CO Alarms to be installed in conformance with Vancouver Building Bylaw subsections 6.2.4 and 9.32.4. - All unsafe guards and handrails to be upgraded to the satisfaction of the Chief Building Official. Increase in project value at discretion of District Building Inspector may require additional upgrading as per Table 11.4.3.1 of the VBBL. Basement is sprinklered. | 78000
EP-2021-01336 | 2021-02-24 | 1359 E 55TH AVENUE, Vancouver, BC V5X 1P6 | Electrical Permit | Residential | Renovation | Completed | Installation / Repair - Residential - basement suit legalization >>interior and exterior work on this existing one family dwelling and change of use to one family dwelling with secondary suite scope of work: add secondary suite to basement new addition in rear (porch and interior bump out) new siding | 1500
GP-2021-00687 | 2021-02-22 | 3322 E 22ND AVENUE, Vancouver, BC V5M 2Z3 | Gas Permit | Residential | Renovation - Dwelling Unit(s) only | Completed | Residential - BOILER REPLACEMENT | NULL
BP-2021-00624 | 2021-04-01 | 1725 E 36TH AVENUE, Vancouver, BC V5P 1C6 | Building Permit | Building Permit (BP) | Salvage and Abatement | Completed | Low Density Housing - Salvage and Abatement - SALVAGE AND ABATEMENT PERMIT Salvage and Abatement Permit only for Building permit: DB-2021-00622 and to be completed under the supervision of a registered professional. This permit does not authorize demolition, deconstruction or construction work. QP: Kinetic OHS Services Ltd. (Ramin Hamidnejad) Demolition permit: BP-2021-00623 | 0
GP-2021-00690 | 2021-02-24 | 5740 BERKELEY STREET, Vancouver, BC V5R 3H2 | Gas Permit | Residential | New | Completed | Residential - Complete boiler, range and bbq only | NULL
EP-2021-01345 | 2021-02-23 | 8675 BARNARD STREET, Vancouver, BC | Electrical Permit | Commercial | NULL | Expired | Annual / Operating - Renewal of EP-2020-01238 ANNUAL Electrical Permit. Effective: Feb 19 2021 - Feb 19 2022 If work on this site could lead to ground disturbance (impacting soil) advise applicant to contact the Provincial Archaeology Branch at 250-953-3334 for a list of archaeological consultants, who when retained by the proponent, will apply on the proponent’s behalf for the necessary archaeological permits. In addition, please be advised that reports from an Archaeologist (Archaeological Overview Assessment (AOA) or Archaeological Impact Assessment (AIA) reports) and archaeological/heritage inspection permits from the First Nations may be necessary prior to the release of your City of Vancouver permits. Staff to document this was advised to the applicants, and to let your Manager know this application is in the system. | NULL
BP-2020-02386 | 2020-10-22 | 1024 MAINLAND STREET, Vancouver, BC | Building Permit | Building Permit (BP) | Addition / Alteration | Completed | Field Review - Addition / Alteration - 1024 Mainland St Interior alterations to provide improvements and a change of use from retail to office for a new office tenant at unit 1024 Mainland St on the ground floor of this commercial building on this site. Revision #1 (Jan 7th 2021) - Relocated washroom and staff area - Revised mechanical and plumbing fixture for new layout - Revised electrical for updated lighting fixture location for new layout OK for Field Review per W.Wong, August 4, 2020 Schedule A (CRP) - Danny K. Fu, 905-238-6939 Schedule B (Mechanical, Plumbing, Electrical) - Danny K. Fu, 905-238-6939 Notes: 1. Energy upgrade trigger: E2 - Lighting - Upgrade to incorporate Automatic Full OFF (per 9.4.1.1.(h) of ASHRAE 90.1-2016) 2. Separate sprinkler permit required for proposed sprinkler work. | 75000
SP-2020-01226 | 2020-08-06 | 2732 OLIVER CRESCENT, Vancouver, BC V6L 1S9 | Sprinkler Permit | Residential | New | Completed | Residential - fire sprinklers for a new house 2 STOREY 1FD + GARAGE To construct a 2 storey one-family dwelling with detached 1 car garage providing 1 parking space and having vehicular access from the 20' Lane. 1. No Strata Titling permitted 2. A/C Unit proposed at rear yard 3. No Bar sink proposed 4. Schedule B: (Jeff Allester) P.Eng (604.228.0518) Structural & Geotechnical 5. BC Housing (1070882 BC Ltd) | NULL
EP-2020-05736 | 2020-08-05 | 3551 WELLINGTON AVENUE, Vancouver, BC V5R 4Y9 | Electrical Permit | Residential | New | Expired | Temporary Power - Residential - To provide temporary power to this site. | NULL
SP-2020-01230 | 2020-08-06 | 6669 RALEIGH STREET, Vancouver, BC V5S 2W9 | Sprinkler Permit | Residential | New | Completed | Residential - New piping and sprinkler Head installation To construct a 2 storey, two-family dwelling with two secondary suites located in the basement with a detached accessory building (garage), at the rear providing 2 parking spaces and 1 open parking pad, having vehicular access from the lane Note: This is a 2 storey building pursuant to the Zoning and Development By-Law 1. 2 A/C units proposed in rear yard 2. No bar sinks proposed 3. Schedule B: JULIAN BOZSIK P.Eng (604-431-0055) Structural & Geotechnical 4- HPO: Residential Builder- Golden Homes Enterprises Ltd 5- Covenant registered under land title office: CA8171161 | NULL
EP-2021-01343 | 2021-02-23 | 2735 W 38TH AVENUE, Vancouver, BC V6N 2W8 | Electrical Permit | Residential | New | Issued | Installation / Repair - Residential - rough in and completion for alarm, cctv, and intercom | 8000
BP-2021-00625 | 2021-03-22 | 888 HAMILTON STREET, Vancouver, BC V6B 5W4 | Building Permit | Building Permit (BP) | Addition / Alteration | Completed | Field Review - Addition / Alteration - #1102 Interior alterations to renovate the bathroom in this existing dwelling unit on the 11th floor in this existing multiple dwelling building (Building 2) on this site. Scope of work: Remove existing bath tub and replace with walk in shower, re & re fixtures, towel heater. Building Sprinklered – Building inspector to determine on site if a separate sprinkler permit is required. E2 - Lighting - Install energy efficient lighting fixtures OK for Field Review per K.Vogt - Feb 24/21 | 19000
EP-2021-01349 | 2021-02-23 | 745 THURLOW STREET, Vancouver, BC V6E 0C5 | Electrical Permit | Commercial | Tenant Improvement | Completed | Installation / Repair - Commercial - Low Voltage Audio Visual Cabling & Installation | 1500
EP-2021-01352 | 2021-02-22 | 2360 WAVERLEY AVENUE, Vancouver, BC V1V 1V1 | Electrical Permit | Commercial | New | Expired | Temporary Power - Commercial - TEMP POWER POLE VALID FEB 19TH, 2020 TIL FEB 18TH, 2021 | NULL
BP-2021-00626 | 2021-04-30 | 401 W GEORGIA STREET, Vancouver, BC V6B 5A1 | Building Permit | Building Permit (BP) | Addition / Alteration | Completed | Field Review - Addition / Alteration - #2060 - 20th Floor Interior alterations to provide a tenant improvements to this existing general office tenant in unit #2060 on the 20th floor at this existing commercial building on this site. Scope of work: To open the staff lunch area, removal of mill work counter at reception area, update exist signs, lighting, card reader, Electrical and Sprinkler work OK for Field Review per K. Vogt Feb 24/21 Note: Energy trigger not required BOMA BEST building. | 50000
GP-2021-00692 | 2021-02-24 | 1519 W 37TH AVENUE, Vancouver, BC V6M 1M5 | Gas Permit | Residential | New | Issued | Residential - Main house fireplace | NULL
PP-2020-02588 | 2020-08-05 | 4527 W 9TH AVENUE, Vancouver, BC V6R 2E2 | Plumbing Permit | Residential | New | Completed | Residential - 1FD+SS - Draintile for newly poured foundation To construct a 2 storey one-family dwelling with a secondary suite located North portion of basement with a detached accessory building (garage), at the rear providing 2 parking spaces, having vehicular access from the lane. 1- Covenant registered at the Land Title Office under CA8019771 2- No strata titling permitted 3- A/C unit proposed in rear yard AMEND: AUG 5/2020 ADD INFORMATION TO WORK DESCRIPTION | NULL
GP-2020-02065 | 2020-08-06 | 3558 E 49TH AVENUE #3, Vancouver, BC V5S 1M4 | Gas Permit | Residential | Renovation - Dwelling Unit(s) only | Completed | Residential - SUITE #3 - Remove hot water tank and furnace and install a NTI GF200 combi furnace | NULL
PP-2020-02612 | 2020-08-06 | 981 LAMEY'S MILL ROAD, Vancouver, BC | Plumbing Permit | Residential | Renovation | Completed | Residential - Installed new dishwasher. NOTE: No building work alteration proposed | NULL
EP-2020-05779 | 2020-08-12 | 4549 BEATRICE STREET, Vancouver, BC V5N 4J1 | Electrical Permit | Residential | New | Completed | Installation / Repair - Residential - Electrical wiring of new laneway house, new electrical service components ** -To construct a 2 storey laneway house building with 1 required open parking over gravel providing 1 parking spaces (relaxed to a small car parking space to have at least 7.5' clear space between the power pole and the finish end of LWH) in total, having vehicular access from the 20' Lane. -The entire building, INCLUDING THE ATTACHED GARAGE (if applicable), to be sprinklered to NFPA 13D. -THIS PERMIT HAS BEEN ISSUED UNDER THE REQUIREMENTS OF VBBL #12511 (2019) amend permit Nov 02 2020: Please amend permit to show that the laneway house address is building #3 4549 Beatrice St >>>>>>>> AMEND: Nov. 12 -change the location of work to 'Building #3 4549 Beatrice St' on permit details. | 9000
EP-2020-05745 | 2020-08-06 | 1001 E 7TH AVENUE, Vancouver, BC | Electrical Permit | Commercial | New | Expired | Temporary Power - Commercial - Install temp pole and service to c-can for temp power -Renewal of EP-2019-06364 | NULL
EP-2020-05744 | 2020-08-06 | 3120 E 52ND AVENUE, Vancouver, BC V5S 1T8 | Electrical Permit | Residential | New | Completed | Installation / Repair - Residential - TV Cables and CCTV security alarm Pre-wire Telephone, Door bell, Data ** -CF-2020-004752 -1.5 STOREY LANEWAY HOME + 1 OPEN PARKING To construct a 2 storey laneway house building with an open parking pad providing 1 parking space over gravel, having vehicular access from the 20' Lane. -The entire building, INCLUDING THE ATTACHED GARAGE (if applicable), to be sprinklered to NFPA 13 D per 3.2.5.12.(3)(d) ******THIS PERMIT HAS BEEN ISSUED UNDER THE REQUIREMENTS OF VBBL 2019 ****** | 1000
EP-2020-05746 | 2020-08-06 | 337 W 17TH AVENUE, Vancouver, BC V5Y 1Z9 | Electrical Permit | Residential | New | Completed | Installation / Repair - Residential - Prewire and finish security alarm, tv jacks, telephone jack, doorbell *** -To construct a 2 storey laneway house building with an open parking pad, providing 1 parking space, having vehicular access from the lane. -THIS PERMIT HAS BEEN ISSUED UNDER THE REQUIREMENTS OF VBBL 2014 AND THE GREEN HOMES PROGRAM -The entire building, INCLUDING THE ATTACHED GARAGE (if applicable), to be sprinklered to NFPA 13D. | 850
GP-2020-02067 | 2020-08-06 | 7241 DUMFRIES STREET, Vancouver, BC V5P 3C3 | Gas Permit | Residential | Renovation | Completed | Residential - New gas fireplace insert with vent & hook up | NULL
GP-2020-02069 | 2020-10-06 | 2137 VENABLES STREET, Vancouver, BC V5L 2J3 | Gas Permit | Residential | Renovation | Completed | Residential - 2FD - Remove and replace both the first floor and second floor fireplaces Exterior and interior alterations to provide interior alterations to the main and second floors which include new windows in existing location down both side yards, removal of the washer/dryer from the garage replace the existing front and rear bay windows with new for this existing two family dwelling on this inside with lane site. ** Amend 01/07/2021** add addition gas line supply to a BBQ box rated 75,000 BTU installation will be a 10' run from the mechanical room to the kitchen patio where a BBQ Box wil be using 1/2" gas tite | NULL
GP-2020-02071 | 2020-08-06 | 4968 VICTORIA DRIVE, Vancouver, BC | Gas Permit | Residential | Renovation | Completed | Residential - FURNACE RE AND RE | NULL
EP-2021-01354 | 2021-02-24 | 2210 W 40TH AVENUE #102, Vancouver, BC V6M 1W6 | Electrical Permit | Residential | Renovation - Dwelling Unit(s) only | Completed | Installation / Repair - Residential - Kitchen, bathrooms renovation. New LED lighting throughout unit. Nuheat mats in 2 bathrooms. Re/re light fixtures, plugs and switches. >#102 Interior alterations to provide improvements to #102 on the ground floor of this existing multiple dwelling unit on the site. scope of work: kitchen & bathroom updates, reconfiguration of interior partition walls, new doors, millwork and finishes. OK for Field Review as per S.Yu on Nov 25, 2020 This is a sprinklered building. SP required Structural Schedule B submitted by Andrew B. McLellan - 604.544.1082 Energy Upgrade Selected: L2 - HVAC - Install timers (up to 60 minute) or humidistat for washroom fan(s). | 12500
EP-2021-01355 | 2021-02-24 | 1260 HARWOOD STREET, Vancouver, BC V6E 1S4 | Electrical Permit | Residential | Renovation | Completed | Installation / Repair - Residential - Unit #607 Installed new 20A circuits for countertop and peninsula receptacles. Installed circuits for dishwasher and microwave. Re-wired the bathroom and installed new GFCI receptacle. Installed low voltage transformer and wired new thermostat. Replaced all switches, light fixtures and receptacles. NOTE: there will be no alterations to the walls | 1950
DB-2021-00628 | 2021-06-29 | 2196 E 4TH AVENUE, Vancouver, BC | Building Permit | Development and Building Permit (DB) | Addition / Alteration | Completed | Low Density Housing - Addition / Alteration - Alteration to existing one family dwelling. Scope of work to include new windows, rebuild existing rear landing, interior gut to studs and new layout. Sprinkler NFPA 13D Structural schedule B submitted by: Jason Hui, P.Eng. 778.319.3403 REUP submitted by: Doug Martin, DBA: Energy Smart Consulting. 604.614.7985 | 200000
EP-2021-01357 | 2021-02-24 | 717 PRINCESS AVENUE, Vancouver, BC V6A 3E4 | Electrical Permit | Commercial | Renovation | Completed | Installation / Repair - Commercial - Electrical Installation - minor electrical update **Amendment May 13, 2021** Electrical renovation to a dental room for additional power requirements. | 1500
GP-2020-02072 | 2020-08-06 | 1175 W 48TH AVENUE, Vancouver, BC V6M 2N6 | Gas Permit | Residential | Renovation | Completed | Residential - BOILER + STORAGE TANK RE AND RE {WATER HEATER} | NULL
PP-2020-02589 | 2020-08-19 | 136 E 44TH AVENUE, Vancouver, BC V5W 1V6 | Plumbing Permit | Residential | New | Completed | Residential - Installing two Sumps | NULL
PP-2020-02590 | 2020-08-05 | 3978 W 27TH AVENUE, Vancouver, BC V6S 1R5 | Plumbing Permit | Residential | New | Completed | Residential - The rough in and installation of Plumbing in a new Lane way house Building permit work description: To construct a 1 storey laneway house building with 1 open parking pad, having vehicular access from the 20' Lane. 1. Covenant not required with existing house 2. No Strata Titling permitted 3. No A/C Unit proposed 4. Schedule B: (O. Wegner) P.Eng (604.579.0110) Structural 5. Schedule B: (P.K.L. Fong) P.Eng (604.837.3205) Geotechnical 6. HPO: Residential Builder- Smallworks Studios and Laneway Housing Inc. NOTE: To achieve the required FSR. A floor space exclusion of 3% has been applied to this application as per section 11.24.18 of the district schedule, to accommodate improved building performance. Address Information: Principle Dwelling: #1-3978 W 27 Ave Laneway home: #3-3978 W 27 Ave Address has been assigned per the approved plans as the fire/emergency access to the laneway house is from the East side. This access must be provided & maintained at 20' Lane at all times in accordance with the Building By-law. NOTE: Information regarding the principal building on the survey and site plan is for reference only. Any discrepancy between information regarding the principal building on the survey and/or site plan and approved permit drawings for the principal building are neither approved nor authorized under this laneway house permit. *EXISTING HOUSE* Note: Bldg 1 (principal bldg) addressed #1-3978 W 27 Ave retained on site. **THIS PERMIT HAS BEEN ISSUED UNDER THE REQUIREMENTS OF VBBL #12511 (2019) AND THE GREEN HOMES PROGRAM** ****ALL PROJECT COORDINATOR NOTES ACCEPTED BY THE APPLICANT**** TERMS: Building to be sprinklered in accordance with the Vancouver Building By-Law. | NULL
BP-2020-02388 | 2020-12-03 | 2412 ALDER STREET #103, Vancouver, BC V6H 3Z4 | Building Permit | Building Permit (BP) | Addition / Alteration | Completed | Field Review - Addition / Alteration - Interior alterations to this existing unit #103 in this this multiple dwelling building on this site. Scope of work to remove a non-load-bearing wall in the kitchen to expand the kitchen, create a new island, replace ceiling drywall, replace ceiling insulation, new lighting in kitchen and work related to plumbing and electrical. OK For Field Review per A.Campbell & A.Wroblewski - August.5.2020 Notes: 1. DBI to determine if structural is required. Pending exposed framing review per DBI, SE. 2. Energy upgrade trigger: L2 - Appliances - Upgrade to an Energuide/Energy Star appliance (fridge; dishwasher) | 17570
GP-2021-00694 | 2021-02-22 | 1550 W 26TH AVENUE, Vancouver, BC V6J 2W9 | Gas Permit | Residential | Renovation | Completed | Residential - Replacement Hot Water Tank | NULL
GP-2021-00695 | 2021-04-01 | 2560 E 8TH AVENUE, Vancouver, BC V5M 1W2 | Gas Permit | Residential | New | Completed | Residential - to install 1 boiler 1 range 1 bbq >>>> Amend: April 6th -add 1 boiler at 119000 btus 1 range at 65000 btus and 1 bbq at 45000 btus to this gas permit | NULL
GP-2021-00699 | 2021-02-22 | 2920 W 14TH AVENUE, Vancouver, BC V6K 2X6 | Gas Permit | Residential | Renovation | Completed | Residential - Replacement for Hot Water Tank | NULL
BP-2021-00630 | 2021-04-08 | 1111 W HASTINGS STREET, Vancouver, BC V6E 2J3 | Building Permit | Building Permit (BP) | Addition / Alteration | Issued | Field Review - Addition / Alteration - #900 - 9th Floor Interior alterations to provide improvements on this new office tenant on the 9th floor (#900) of this existing commercial building. Scope of work: Add a glass sidelite to the entrance, remove existing millwork for reception and construct new partition wall. REVISION #1: interior layout changes. July 27, 2021 mlh OK for Field Review per S. Zhang - Feb 24/21 No sprinkler permit required. Selected Energy Upgrade: L2 - Lighting - Upgrade to incorporate Automatic Lighting Shutoff (per 9.4.1.1 of ASHRAE 90.1 - 2010) | 12000
PP-2021-00615 | 2021-02-26 | 3852 WELWYN STREET, Vancouver, BC V5N 3Y9 | Plumbing Permit | Residential | Renovation | Completed | Residential - re- plumb bathrooms on 3 floors move dwv and water piping add bathroom to top floor | NULL
EP-2021-01359 | 2021-02-23 | 1684 W 2ND AVENUE, Vancouver, BC | Electrical Permit | Commercial | Addition | Completed | Installation / Repair - Commercial - Security System Installation | 2414
EP-2021-01360 | 2021-02-24 | 3238 E PENDER STREET, Vancouver, BC V5K 2C6 | Electrical Permit | Residential | New | Completed | Installation / Repair - Residential - 200 amp main service 125 each unit >To construct a 2 storey two-family dwelling with two secondary suites located in the basement ($947,750.00) and a detached accessory building (garage) ($10,000), at the rear providing 2 parking spaces, and one surface parking having vehicular access from the lane. The entire building to be sprinklered to NFPA 13D. 1. Covenant registered at the Land Title Office under CA8555900 2. A/C Unit proposed in rear yard 3. Schedule B: (Beerinder Singh Sidhu) P.Eng (604.700.8153) Structural 4. Schedule B: (Zhao Guan) P.Eng (778.868.5635) Geotechnical 5. BC Housing (Dune Ke Homes Ltd) This is a 2 storey building pursuant to the Zoning and Development By-Law ******THIS PERMIT HAS BEEN ISSUED UNDER THE REQUIREMENTS OF VBBL 2019****** Any alterations or conversions to the attached garage (if applicable) to habitable living space shall not be permitted without first obtaining the approval of the Director of Planning and the Chief Building Official. Thermal protection measures and Laneway house design guidelines shall be required to be met prior to the approval of the conversion. >>>>>>>>>>> Amend: April 13th >>to add all the addresses since Hydro did not have them all FRONT UNIT #1-3238 E Pender St – One Family Dwelling (north portion of 1st & 2nd floor) #2-3238 E Pender St – Secondary Suite (north portion of basement) BACK UNIT #1-3240 E Pender St – One Family Dwelling (south portion of 1st & 2nd storey) #2-3240 E Pender St – Secondary Suite (south portion of basement) | 20000
SP-2021-00226 | 2021-02-25 | 2637 CAROLINA STREET, Vancouver, BC V5T 3S9 | Sprinkler Permit | Residential | Addition | Completed | Residential - New sprinklers ** Amend 11/18/2021** Flow test has been uploaded >Exterior and interior alterations to lower the existing floor slab for providing additional headroom, to add a new secondary suite, and to add a single car attached garage with a deck on top of this existing non-conforming three storey one family dwelling on this inside with lane site as approved by the Board of Variance Appeal No. Z35632 dated February 11, 2020 thereby granting a relaxation of the Floor Space Ratio. Scope of work to include: 1)Lower the existing floor slab from 7.5' to 8.83' and provide new exterior walls/foundation/footings 2)Add 2 new 3-pc bathrooms, secondary suite kitchen on lower floor 3)Add new laundry room on main floor 4)Add private screens on the north and partial west elevation at rear deck 5)Move the existing building 2'-0" south from the property line Addressing notes: #1 - 2637 Carolina St - Existing Principal Dwelling (1st and 2nd storey, south-east portion of basement) #2 - 2637 Carolina St - Secondary Suite (north and south-west portion of the basement) Addresses assigned per approved plans. Fire and Emergency street access to the secondary suite is from the south side. Street access must be provided and maintained at all times. The building addresses are to be posted and to be visible from the street in accordance with the Building By-law prior to Final Inspection. Note: - Garage door with a man door is required. - No work proposed on the upper floor. - No strata-titling will be permitted. - This is a three storey building pursuant to the Zoning and Development By-law. - Letters of assurance rcvd J Allester 604.228.0518 - OK for proposed privacy screen at rear deck by B Dufix >>>>>>>>>>> Amend: April 1st .uploaded incorrect dwgs on this app -corrected dwgs for address: 2637 Carolina was uploaded on: SP-2021-00228 >>Amend: Nov. 24th -Schedule C uploaded >>>Amend: January 10th, 2022 another Schedule CB uploaded | NULL
PP-2021-00617 | 2021-02-26 | 78 E 51ST AVENUE #3, Vancouver, BC V5X 1B9 | Plumbing Permit | Residential | Addition | Stop Work | Residential - Pump without sump 24inches | NULL
BP-2021-00635 | 2021-05-04 | 2038 E 7TH AVENUE, Vancouver, BC V5N 1S6 | Building Permit | Building Permit (BP) | Salvage and Abatement | Completed | Low Density Housing - Salvage and Abatement - Salvage and Abatement Permit To be completed under the supervision of a registered professional. This permit does not authorize demolition, deconstruction or construction work. QP: Tarlochan (Terry) Sunar, BSc, AScT of MCA Environmental Consulting Inc. Building permit: DB-2021-00633 Demolition permit: BP-2021-00634 | 0
GP-2020-02073 | 2020-08-06 | 3978 W 27TH AVENUE, Vancouver, BC V6S 1R5 | Gas Permit | Residential | New | Completed | Residential - LWH - Rough in and installation of the gas piping and appliance To construct a 1 storey laneway house building with 1 open parking pad, having vehicular access from the 20' Lane. 1. Covenant not required with existing house 2. No Strata Titling permitted 3. No A/C Unit proposed | NULL
DB-2020-02389 | 2020-10-01 | 199 W 6TH AVENUE, Vancouver, BC V5Y 1K3 | Building Permit | Development and Building Permit (DB) | Addition / Alteration | Completed | Field Review - Addition / Alteration - Change of use from Misc. Products Manufacturing to Laboratory and interior and exterior alterations to provide improvements for existing tenant at 199 W 6th Av in this existing commercial building. Exterior renovations are limited to two (2) rooftop units. OK for field review as per Eun Jeon Tenant: Terramera Inc. Schedule B Structural submitted per Kenny Yip, 778-357-0604 Energy Upgrade: E2 - Lighting - Upgrade to incorporate Automatic Full OFF (per 9.4.1.1.(h) of ASHRAE 90.1-2016) Note: 1. Existing tenant's use was corrected as per the Letter of Operation dated July 15, 2020, from Cherishma Sadasivuni, Terramera Inc. No DP is required for change of use as Laboratory is outright use and no parking changes in I-1. 2. OK to process as DB for exterior alterations as per Andrew Wroblewski, August 5, 2020. | 120000
EP-2020-05749 | 2020-08-05 | 3479 CAMBIE STREET, Vancouver, BC V5Z 2W7 | Electrical Permit | Residential | New | Expired | Temporary Power - Residential - To provide temporary power to this site. | NULL
EP-2020-05751 | 2020-08-06 | 2080 WHYTE AVENUE, Vancouver, BC V6J 1B5 | Electrical Permit | Residential | New | Completed | Installation / Repair - Residential - installation of wireless security alarm system | 1348
GP-2020-02074 | 2020-08-05 | 1110 W 29TH AVENUE, Vancouver, BC V6H 2E5 | Gas Permit | Residential | Tenant Improvement | Completed | Residential - Installing water heater | NULL
EP-2020-05753 | 2020-08-12 | 5 W 12TH AVENUE, Vancouver, BC V5Y 1T4 | Electrical Permit | Residential | Renovation | Completed | Installation / Repair - Residential - 60 amps fuse panel replacement to a breaker panel and deficiencies repair -no structural work being done, just 3-prong ungrounded outlets replace for gfci, broken switch replacement | 1600
SP-2021-00228 | 2021-05-18 | 4838 PINE CRESCENT, Vancouver, BC V6J 4L3 | Sprinkler Permit | Residential | New | Completed | Residential - New sprinklers -“This Building Permit will remain in a suspended status until the associated (green) Demolition Permit BP-2020-03603 is completed.” To construct a 2 storey one-family dwelling with a secondary suite located in the Basement/Cellar ($985,000.00) with an open parking pad, providing 1 parking space, having vehicular access from the lane. The entire building to be sprinklered to NFPA 13D. 1. Covenant registered at the Land Title Office under CA8669946 2. No Strata Titling permitted 3. A/C proposed – Exterior component located in Rear Yard, Interior component located in Basement 5. Schedule B: (Jeff Allester) P.Eng (604.228.0518) Structural 7. Schedule B: (Ward Phillips) P.Eng (604.716.8881) Geotechnical 8. HPO: Residential Builder- (G.H. Street Development Ltd.) Note: This is a 2 storey building pursuant to the Zoning and Development By-Law Address Information: #1-4838 Pine Crescent - One Family Dwelling (1st & 2nd storey, south portion of basement) #2-4838 Pine Crescent - Secondary Suite (north portion of basement) Addresses have been assigned per the approved plans, access to the rear unit is from the North side. This access must be provided & maintained at all times and the building addresses posted to be visible from the street in accordance with the Building By-law. **THIS PERMIT HAS BEEN ISSUED UNDER THE REQUIREMENTS OF VBBL #12511 (2019).** >>>> Amend: March 2 -Flow Test report uploaded in application documents tab >>>March 9th- Schedule CB uploaded in application documents tab | NULL
PP-2021-00618 | 2021-02-26 | 1079 MARINASIDE CRESCENT, Vancouver, BC V6Z 2Z4 | Plumbing Permit | Commercial | Renovation | Completed | Commercial - Rough in finishing for new plumbing fixture >>>>AMEND: March 11, 2021 Add 1 ibp, 1 sink, and 1 hub drain | NULL
PP-2021-00619 | 2021-02-26 | 585 E 51ST AVENUE #3, Vancouver, BC V5X 1E1 | Plumbing Permit | Residential | New | Completed | Residential - New Plumbing | NULL
PP-2021-00621 | 2021-02-26 | 916 E 13TH AVENUE, Vancouver, BC V5T 2L6 | Plumbing Permit | Residential | New | Completed | Residential - Installing new plumbing fixtures inside the laneway house | NULL
GP-2021-00700 | 2021-02-25 | 1187 E 15TH AVENUE, Vancouver, BC V5T 2S7 | Gas Permit | Residential | New | Completed | Residential - To install piping and appliances for triplex with infill. (the 4th meter is for the rear new building-1191 E.15th which will be applied on separate GP) | NULL
PP-2021-00623 | 2021-02-26 | 6076 TISDALL STREET, Vancouver, BC V5Z 3N2 | Plumbing Permit | Residential | Tenant Improvement | Completed | Residential - Main floor bathroom / kitchen ******No building alterations Plumbing fixture remove and replace only | NULL
EP-2021-01361 | 2021-02-24 | 6126 VINE STREET, Vancouver, BC V6M 4A8 | Electrical Permit | Residential | New | Issued | Installation / Repair - Residential - installation of 200 amp service 125 for laneway 150 for house >To construct a 2 storey one-family dwelling with a secondary suite located in the Basement ($790,500) with 1 surface parking space at rear, having vehicular access from the lane. Note: This is a 2 storey building pursuant to the Zoning and Development By-Law 1- Covenant registered at the Land Title Office under CA8406863 2- No strata titling permitted 3- A/C unit proposed 4- No bar sink proposed in cellar 5- Structural and Geo-technical schedule B: Anthony Wang (604.618.6236) 6- HPO: Phileo Enterprise Corp "Combustible projections or roof soffits on an exposing building face shall not project to less than .45m from the property line and shall be in compliance with VBBL 2019 9.10.15.5.(11) The entire building, INCLUDING THE ATTACHED GARAGE (if applicable), to be sprinklered to NFPA 13D. Any alterations or conversions to the attached garage (if applicable) to habitable living space shall not be permitted without first obtaining the approval of the Director of Planning and the Chief Building Official. Thermal protection measures and Laneway house design guidelines shall be required to be met prior to the approval of the conversion. ******THIS PERMIT HAS BEEN ISSUED UNDER THE REQUIREMENTS OF VBBL 2019 AND THE GREEN HOMES PROGRAM****** Addressing Data Principle Dwelling:#1 - 6126 Vine St - One Family Dwelling Secondary Suite:#2 - 6126 Vine St - Secondary Suit | 18500
DB-2020-02390 | 2021-02-11 | 6866 ANGUS DRIVE, Vancouver, BC V6P 5J5 | Building Permit | Development and Building Permit (DB) | Addition / Alteration | Completed | Field Review - Addition / Alteration - Change of use from one family dwelling to one family dwelling with secondary suite and interior and exterior alterations to the basement level. Exterior renovations are limited to add new window and door at the rear. OK for field review as per Eun Jeon, Aug 5th, 2020 Note: 1. District Building Inspector to verify the size of window at the proposed bedroom at field review inspection. #1 - 6866 Angus Drive - One Dwelling #2 - 6866 Angus Drive - Secondary Suite (south portion of the basement) Note: 1) No strata-titling will be permitted. 2) An annual Vancouver Business License must be obtained prior to the rental of this approved one-family dwelling and/or secondary suite on this site. 3) Install interconnected, hardwired, 120 volt smoke alarms with battery back-up and silencing feature, in each sleeping unit and within 5m outside each sleeping areas on each storey as per Building Bylaw 9.10.19. 4) Install Carbon Monoxide Alarm as per Building By-Law 9.32.4.2. & Bulletin 2007-007-BU/EL 5) Upgrade work under Part 11 (based on value of work – energuide related Part 11.2.1.4.) 6) Ceiling height to be a min. 6ft 6" over 80% of the suite area and all exit routes | 15000
GP-2020-02076 | 2020-08-05 | 3251 W 7TH AVENUE, Vancouver, BC V6K 2A3 | Gas Permit | Residential | Addition | Completed | Residential - re and re gas range | NULL
EP-2020-05756 | 2020-08-06 | 808 NELSON STREET, Vancouver, BC V6Z 2H2 | Electrical Permit | Commercial | Renovation | Completed | Installation / Repair - Commercial - To install new sub-panel for heat trace circuits, and install heat trace system | 2500
PP-2020-02593 | 2020-08-10 | 540 THURLOW STREET, Vancouver, BC | Plumbing Permit | Commercial | Addition | Completed | Commercial - Installation of backflow preventor 3/4" RP device for the DCW to new dog fountain. | NULL
EP-2020-05758 | 2020-08-14 | NULL | Electrical Permit | Commercial | New | Completed | Installation / Repair - Commercial - Shaw cable aerial power supply on BC hydro pole # 2637193 ar Rear of premises -rear of property - 6687 Angus Drive | 1000
EP-2021-01362 | 2021-02-24 | 3666 W 14TH AVENUE, Vancouver, BC V6R 2W5 | Electrical Permit | Residential | New | Issued | Installation / Repair - Residential - tv,data, tel, audio system, alarm, cameras, doorbell rough in and completion > To construct a 2 storey one-family dwelling with a secondary suite located in the Basement ($718,142.50) with 1 open parking over gravel, providing 1 parking space, having vehicular access from the 20' Lane. 1. Covenant registered at the Land Title Office under CA7751446 2. No Strata Titling permitted 3. A/C Unit proposed in rear yard 4. Bar sink located in basement 5. Schedule B: (Xian Min Lily Qiu) P.Eng (778.321.5377) Structural & Architectural 6. Schedule B: (Heqing Jian) P.Eng (778.987.7461) Geotechnical 7. BC Housing (Top Vision Developments Inc.) This is a 2 storey building pursuant to the Zoning and Development By-Law ******THIS PERMIT HAS BEEN ISSUED UNDER THE REQUIREMENTS OF VBBL 2019****** "Combustible projections or roof soffits on an exposing building face shall not project to less than .45m from the property line and shall be in compliance with VBBL 2019 9.10.15.5.(11) The entire building, INCLUDING THE ATTACHED GARAGE (if applicable), to be sprinklered to NFPA 13D. Addresses on site: Principle Dwelling: #1- 3666 W 14th Ave Secondary Suite: #2- 3666 W 14th Ave Laneway home:#3-3666 W 14th Ave | 5000
EP-2021-01365 | 2021-02-24 | 3027 E 2ND AVENUE, Vancouver, BC V5M 1E7 | Electrical Permit | Residential | New | Completed | Installation / Repair - Residential - installation of 200 amp service 125amp for house 125 for laneway >>To construct a 2 storey laneway house building ($201,000.00) with an open parking pad, providing 1 parking space, having vehicular access from the lane. Note: This is a 1 ½ storey building pursuant to the Zoning & Development By-law 1. Covenant registered at the Land Title Office under CA8190409 2. No Strata Titling permitted 3. A/C unit located 4. Schedule B: SHAMSUL ALAM SHIKDER P.Eng (778.889.3740) Structural & Geotechnical 5. HPO: Owner Builder Address has been assigned per the approved plans as the fire/emergency access to the laneway house is from the east side. This access must be provided & maintained at all times in accordance with the Building By-law. ******THIS PERMIT HAS BEEN ISSUED UNDER THE REQUIREMENTS OF VBBL 2019 (#12511)****** | 8500
EP-2020-05760 | 2020-08-07 | 1056 COMOX STREET, Vancouver, BC V6Z 1Y6 | Electrical Permit | Commercial | Renovation | Completed | Installation / Repair - Commercial - Low voltage wiring. telephone, data, access control, wifi, cctv no maglocks -3rd, 2nd,1st, ground *** -Interior and exterior alterations and a change of major occupancy from hospital (B2) to Shelter (C) on part of the basement level, the second floor and third floors of this existing 6 storey building. Scope of work to include sprinklering the balance of the building (to the fire wall). Revision #1 - to reduce the scope of the required sprinklering to omit the 6th floor and mechanical service spaces above. Rational provided by consultant accepted by Pat Ryan. - accepted Apr.29/20 | 9000
EP-2020-05762 | 2020-08-11 | 1021 BURNABY STREET, Vancouver, BC V1V 1V1 | Electrical Permit | Residential | New | Completed | Installation / Repair - Residential - Installing heat trace cable on domestic cold water and combined main in level P1. -Our scope of work is to only install heat trace cable on to water pipe. Providing power, main connection and power up Of heat trace to be done by others. | 6100
PP-2020-02594 | 2020-08-05 | 138 TEMPLETON DRIVE #303, Vancouver, BC V5L 4N3 | Plumbing Permit | Residential | Renovation - Dwelling Unit(s) only | Completed | Residential - Adding dishwasher, clothes washer and replacing tub to a shower base and shower fixtures Building permit work description: #303 Interior alteration to provide tenant improvement in this existing residential suite #303 in this existing multiple dwelling building on this site. Okay for field review as per E.Kai Jan29/20 Selected energy upgrade: L2 - Appliances - Upgrade to an Energuide/Energy Star appliance (fridge; dishwasher) | NULL
EP-2020-05763 | 2020-09-04 | NULL | Electrical Permit | Commercial | NULL | Expired | Movie Set / Filming - To allow for Movie Set/Filming Applicant shall provide completed Contractor Declaration form, and dates of filming and associated location(s) to csinspection.clerks@vancouver.ca prior to the commencement of filming. Visit vancouver.ca/inspections for more details. | NULL
PP-2020-02596 | 2020-08-05 | 3437 E 24TH AVENUE, Vancouver, BC V5R 1G5 | Plumbing Permit | Residential | New | Completed | Residential - Sump Building permit work description: 2 FD + Garage (detached) To construct a 2 1/2 storey two-family dwelling with a detached accessory building (garage) providing 2 parking spaces, having vehicular access from the lane. 1. A/C proposed – Exterior component(s) located in Rear Yard, Interior component(s) located: Unit 1 – 2nd Floor hall closet, Unit 2 – 2nd Floor hall closet 2. Schedule B: (J.J.S. Hui) P.Eng (778.319.3403) Structural & Geotechnical 3. HPO: Residential Builder- (August Construction Ltd.) Note: This is a 2 storey building pursuant to the Zoning and Development By-Law Address Information: Front Unit - One Dwelling *Principle*: 3437 E. 24th Ave. (1st, 2nd and 3rd storey) Back Unit - One Dwelling: 3439 E. 24th Ave. (1st, 2nd and 3rd storey) Address assigned per approved plans. Fire and Emergency street access to the back unit is from the east side. Street access must be provided and maintained at all times. The building addresses are to be posted and to be visible from the street in accordance with the Building By-law. **THIS PERMIT HAS BEEN ISSUED UNDER THE REQUIREMENTS OF VBBL #12511 (2019).** ****ALL PROJECT COORDINATOR NOTES HAS BEEN ACCEPTED BY APPLICANT**** | NULL
EP-2021-01366 | 2021-02-25 | 228 E 7TH AVENUE #207, Vancouver, BC V5T 0A1 | Electrical Permit | Commercial | Renovation - Dwelling Unit(s) only | Completed | Installation / Repair - Commercial - Unit # 207 Change the existing outlets (receptacles) to be Tamper Resistant ones for a daycare business in the residential premises. Check and confirm the electrical safety. | 300
GP-2021-00701 | 2021-02-23 | 3470 SE MARINE DRIVE, Vancouver, BC | Gas Permit | Residential | Tenant Improvement | Completed | Residential - remove old natural draft furnace and install a high efficiency furnace | NULL
GP-2021-00702 | 2021-02-23 | 3470 SE MARINE DRIVE, Vancouver, BC | Gas Permit | Residential | Tenant Improvement | Completed | Residential - remove old natural draft furnace and install a high efficiency furnace | NULL
PP-2021-00625 | 2021-02-26 | 737 PRIOR STREET, Vancouver, BC V6A 2G8 | Plumbing Permit | Residential | New | Issued | Residential - Install to outside sums no pump | NULL
GP-2021-00703 | 2021-02-23 | 3480 SE MARINE DRIVE, Vancouver, BC | Gas Permit | Residential | Tenant Improvement | Completed | Residential - remove old natural draft furnace and install a high efficiency furnace | NULL
GP-2021-00704 | 2021-02-23 | 6721 TANTALUS LANE, Vancouver, BC | Gas Permit | Residential | Tenant Improvement | Completed | Residential - Gas Hot water tank to renew. | NULL
EP-2021-01368 | 2021-02-24 | 1075 W GEORGIA STREET, Vancouver, BC V6E 3C9 | Electrical Permit | Commercial | Tenant Improvement | Completed | Installation / Repair - Commercial - Install two EV chargers in parkade level P3. TWO 2P-40A BREAKERS IN EXISTING PANEL 1L FOR TWO NEW DUAL HEAD EV CHARGERS. | 3500
SP-2021-00233 | 2022-03-07 | 1312 W 57TH AVENUE, Vancouver, BC V6P 1S8 | Sprinkler Permit | Commercial | Renovation | Issued | Commercial - Heritage House (Building 1) - For all sprinkler work to the 2019 VBBL; NFPA 13R, 2013 for the relocation and conversion of the existing heritage A Residential Facility-Community Care-Class A to a multiple conversion dwelling (Building 1) containing three dwelling units. Site Description - The existing lot will be subdivided into 2 lots A & B; the existing heritage A Residential Facility-Community Care-Class A is relocated and converted to a multiple conversion dwelling (Building 1) containing three dwelling units and, to develop an infill three-family dwelling (Building 2) for a total of six dwelling, providing six parking spaces having vehicular access from the lane on the new Lot B (facing Hudson and W 57th streets). Lot A will be vacant. THIS IS A CERTIFIED PROFESSIONAL PROJECT and the CP is, Steven Hart, Architect, CP. This application does not include any of the following: • Warehouse storage arrangements, or mobile compact storage arrangements. • Flexible sprinkler pipe. • Alternative solutions. Related Permits 1. 7305 HUDSON ST SP-2021-00273 / BP-2021-00128 (Building 2) 2. 1312 W 57TH AVE SP-2021-00233 / BP-2020-01200 (Building 1) Notes: 1. Sprinkler Engineer of Record, Steven Lee, P.Eng. of Northwest Sprinkler Company. 2. Exit exposure protection 3.2.3.13.(5) of the 2019 VBBL. 3. One set of approved drawings and permit to be available for viewing at the jobsite. | NULL
PP-2020-02600 | 2020-08-06 | 8362 EAST BOULEVARD, Vancouver, BC V6P 5R7 | Plumbing Permit | Residential | New | Completed | Residential - Plumbing fixtures for new laneway house. Building permit work description: To construct a 2 storey laneway house building. No parking space required as per relaxation granted by Tony Chen January 17, 2020. Note: This is a 1 ½ storey building pursuant to the Zoning & Development By-law Note: Bldg 1 (principal bldg) addressed #1-8362 East Boulevard retained on site. 1. No A/C unit proposed 2. Schedule B: Yatendra Kumar Sharma P.Eng (778-863-7076) Structural & Geotechnical 3. HPO: Residential Builder- Richtown Construction Ltd. Address has been assigned per the approved plans as the fire/emergency access to the laneway house is from the xxxx side. This access must be provided & maintained at all times in accordance with the Building By-law ******THIS PERMIT HAS BEEN ISSUED UNDER THE REQUIREMENTS OF VBBL #12511 (2019)****** | NULL
EP-2020-05765 | 2020-08-06 | 1181 E 33RD AVENUE, Vancouver, BC V5V 3B4 | Electrical Permit | Residential | Renovation | Completed | Installation / Repair - Residential - Increasing the electrical service from 60amps to 100amps -its for insurance reasons. the new owner want and need 100amps for the house as per the insurance company and no there is no electric car charger going in | 1500
BP-2020-02394 | 2021-03-23 | 3815 W BROADWAY, Vancouver, BC V6R 2C2 | Building Permit | Building Permit (BP) | Demolition / Deconstruction | Completed | Low Density Housing - Demolition / Deconstruction - To demolish the existing one family dwelling building ($15,000) on this site by means of deconstruction. This permit is subject to the Green Demolition Bylaw (11023) Note: Pre-1950 recycling requirement: 75% of non-hazardous construction waste Demo contractor: Fleck Contracting Ltd. Demo contractor contact: 604-266-2120 | 15000
PP-2020-02606 | 2020-08-06 | 560 E 15TH AVENUE, Vancouver, BC | Plumbing Permit | Commercial | Addition | Completed | Commercial - Install a Handicap Bathroom. Changes to existing Mens Washroom. Building permit work description: Interior alterations only to provide upgrades to the Women's and Men's Changing Rooms, and to relocate the accessible washroom and ancillary office at this existing Fitness Centre - Class 2 use at 560 E. 15th Avenue at this existing commercial building. Scope of work does not include any improvements to the existing assembly Yoga Studio. Tenant: Modo Yoga OK for field review as per Ed Loney, June 18, 2020. Schedule A & Schedule B Architectural submitted per Nick Bray, 604-900-8238 Schedule B Structural submitted per Scott Anderson, 604-228-0518 Energy Upgrade: E2 - Lighting - Upgrade to Local Control (per 9.4.1.1.(a) of ASHRAE 90.1-2016) | NULL
GP-2020-02080 | 2020-08-06 | 6065 COLLINGWOOD PLACE, Vancouver, BC V6N 1V2 | Gas Permit | Residential | New | Completed | Residential - Install new gas firepit | NULL
GP-2020-02082 | 2020-08-06 | 2535 W 6TH AVENUE #1, Vancouver, BC V6K 1W4 | Gas Permit | Residential | Renovation | Completed | Residential - SUITE #1 - Fireplace Installation | NULL
BP-2020-02398 | 2020-10-14 | 3002 KINGSWAY, Vancouver, BC V5R 5J7 | Building Permit | Building Permit (BP) | Addition / Alteration | Completed | Field Review - Addition / Alteration - 3002 Kingsway Interior alterations and a change of use from Retail Store to Print Shop to provide improvements at 3002 Kingsway on the ground floor of this commercial building on this site. No proposed work except for change of use. OK for Field Review per W.Wong, August 5, 2020 Notes: 1. Energy upgrade trigger: E2 - HVAC - Clean and Balance all Air Systems (per 6.7.2.3.2 of ASHRAE 90.1-2016) | 700
BP-2020-02399 | 2021-02-05 | 1105 W 7TH AVENUE, Vancouver, BC | Building Permit | Building Permit (BP) | Addition / Alteration | Completed | Field Review - Addition / Alteration - Interior alterations only to provide a new gas fireplace on the main floor and to expand an existing gas fireplace on the upper floor of this existing townhouse dwelling unit t 1105 W. 7th Avenue at this existing Multiple Dwelling building at this CHOKLIT PARK site. OK for field review as per Howie Chow, August 5, 2020. Note: 1. Schedule B (Arch) received from M. Emanuel, Peng. for the fireplace vent terminations. | 5000
PP-2020-03834 | 2020-11-13 | 7409 ELLIOTT STREET, Vancouver, BC V5S 2N7 | Plumbing Permit | Residential | New | Issued | Residential - Plumbing for new duplex -To construct a 2 storey two-family dwelling with 2 secondary suite located in the Basement/Cellar with a detached accessory building (garage) at the rear providing 2 parking spaces, having vehicular access from the lane. The entire building, to be sprinklered to NFPA 2 x 13D. | NULL
EP-2020-05768 | 2020-08-11 | 1308 HORNBY STREET #2801, Vancouver, BC V6Z 1W5 | Electrical Permit | Residential | Renovation | Completed | Installation / Repair - Residential - 10 LED pot-lights wiring and installation -New - not structural work to be install in a concrete building on a drop ceiling | 780
EP-2021-01371 | 2021-02-23 | NULL | Electrical Permit | Commercial | NULL | Expired | Movie Set / Filming - To allow for Movie Set/Filming Applicant shall provide completed Contractor Declaration form, and dates of filming and associated location(s) to csinspection.clerks@vancouver.ca prior to the commencement of filming. Visit vancouver.ca/inspections for more details. | NULL
EP-2021-01369 | 2021-02-24 | 887 GREAT NORTHERN WAY, Vancouver, BC V5T 4T5 | Electrical Permit | Commercial | Tenant Improvement | Completed | Installation / Repair - Commercial - RELOCATE MISC OUTLETS FOR LAB EQUIPMENT AND FREEZERS | 700
SP-2021-00234 | 2021-04-06 | 655 BURRARD STREET, Vancouver, BC V6C 2R7 | Sprinkler Permit | Commercial | New | Completed | Commercial - Replace existing copper pipe with new steel pipe throughout 20th floor. | NULL
BP-2021-00636 | 2022-01-28 | 5399 JOYCE STREET, Vancouver, BC V5R 4H3 | Building Permit | Building Permit (BP) | New Building | Stage Issued | Certified Professional Program - New Building - To construct a six storey multiple dwelling, containing a total of 46 dwelling units, all over 2 levels of underground parking providing a total of 51 parking spaces having vehicular access lane. This permit has been reviewed under the 2019 Vancouver Building By-law (#12511). Building to be sprinklered to NFPA 13 requirements. STAGED CONSTRUCTION Stage 1 - Excavation and Shoring - issued January 28, 2022 Stage 2 - Foundation to Grade - in review | 9600000
GP-2021-00706 | 2021-03-03 | 144 W 11TH AVENUE, Vancouver, BC V5Y 1S7 | Gas Permit | Residential | Renovation | Completed | Residential - replace domestic boiler with combi boiler | NULL
BP-2021-00638 | 2021-04-21 | 730 W 6TH AVENUE, Vancouver, BC V5Z 1A5 | Building Permit | Building Permit (BP) | Addition / Alteration | Completed | Field Review - Addition / Alteration - Interior alterations to provide improvements to the generator in the parkade level of this multiple dwelling building on this site. Work to replace the emergency generator and automatic transfer switch. OK for Field Review per W.Wong, February 23, 2021 Letters of assurance submitted by: Schedule A and Schedule B: Victor Lu - 778-927-3429; | 4500
BP-2021-00639 | 2021-03-24 | 2222 PRINCE EDWARD STREET, Vancouver, BC V5T 4M6 | Building Permit | Building Permit (BP) | Addition / Alteration | Completed | Field Review - Addition / Alteration - #211 - 2nd floor Interior alterations to provide improvements to unit #211 in this existing multiple dwelling on the site. Scope of work includes removal of a partition wall and installing new cabinetry in the kitchen, replacing bathroom fixtures, adding an electric fireplace to the living room, reconfiguring a wall in the bedroom and installing new pot lighting throughout. OK for Field Review per Kim Vogt - Feb 24/21 Notes: - This building is sprinklered. No Sprinkler permit required. - DBI to determine on site if Schedule B - Structural is required to remove the partition wall in the kitchen - Energy Upgrade: E2 - Appliances - Upgrade to an Energuide/Energy Star appliance (fridge; dishwasher) | 65000
EP-2021-01378 | 2021-02-24 | 2735 W 38TH AVENUE, Vancouver, BC V6N 2W8 | Electrical Permit | Residential | New | Completed | Installation / Repair - Residential - Audio system | 9395.46
GP-2021-00708 | 2021-03-01 | 6616 VIVIAN STREET, Vancouver, BC V5S 2T4 | Gas Permit | Residential | Renovation | Completed | Residential - replace furnace | NULL
EP-2021-01373 | 2021-02-24 | 1040 W PENDER STREET, Vancouver, BC | Electrical Permit | Commercial | Addition | Completed | Installation / Repair - Commercial - Install low voltage (24VDC) warning flasher system for Low clearance protection bar | 2200
PP-2021-00626 | 2021-02-26 | 560 CARDERO STREET #1903, Vancouver, BC V6G 3E9 | Plumbing Permit | Commercial | Renovation | Issued | Commercial - replace plumbing fixtures and relocate some | NULL
BP-2021-00641 | 2021-04-21 | 4436 CHALDECOTT STREET, Vancouver, BC V6S 2K1 | Building Permit | Building Permit (BP) | Addition / Alteration | Completed | Field Review - Addition / Alteration - Interior alterations to provide improvements to this existing one family dwelling building on this site. Scope of work: Main fl - Kitchen & bathroom updates, remove and install interior walls, millwork, new appliances, plumbing fixtures & lighting OK for Field Review per W.Wong, February 23, 2021 Schedule B Structural submitted per Li Q. Shi, 778-772-7508 REUP submitted per D. Martin, 604-614-7985 Scope of work to include energy upgrade in accordance with Article 11.2.1.4 of the 2019 Vancouver Building By-law and as per the Energy Efficiency Upgrade Details noted in the Energuide Report. Note: No landscape alterations proposed. Contractor is responsible for protecting trees in proximity to any work per City of Vancouver tree protection standards; all landscaping / street trees impacted by construction work to be made good (equal or better). No tree removals are authorized. Any necessary pruning of trees or vegetation to be done by ISA certified arborist. No heavy machinery or storage of materials or equipment permitted under the canopy dripline of existing trees. No construction proposed within critical root zone of existing trees. | 60000
GP-2020-02084 | 2020-08-06 | 2953 E 28TH AVENUE, Vancouver, BC V5R 1S3 | Gas Permit | Residential | Renovation - Dwelling Unit(s) only | Completed | Residential - FURNACE AND TANKLESS REPLACEMENT | NULL
EP-2020-05771 | 2020-08-06 | 96 W 38TH AVENUE, Vancouver, BC V5Y 2N4 | Electrical Permit | Residential | New | Completed | Installation / Repair - Residential - Extra low voltage rough wiring for LWH To construct a 2 storey laneway house building with an attached garage and 1 open parking pad, providing a total of 2 parking spaces, having vehicular access from the lane. Note: This is a 1 ½ storey building pursuant to the Zoning & Development By-law 1. Covenant registered at the Land Title Office under CA7917687 2. No Strata Titling permitted 3. No A/C unit proposed 4. Schedule B: Billy Xu P.Eng (604 534 2118) Structural & Geotechnical 5. HPO: Owner Builder - Sakhjinder K Aujla Address has been assigned per the approved plans as the fire/emergency access to the laneway house is from the east side. This access must be provided & maintained at all times in accordance with the Building By-law. ******THIS PERMIT HAS BEEN ISSUED UNDER THE REQUIREMENTS OF VBBL 2014****** | 850
PP-2020-02609 | 2020-11-18 | 24 W 13TH AVENUE, Vancouver, BC V5Y 1V6 | Plumbing Permit | Residential | New | Completed | Residential - Sump permit, drain tile. Install of sump without pump. Will run by gravity. To construct a two-storey Infill One-Family Dwelling residential building with 3 surface parking spaces, having vehicular access from W. 13th Avenue. Total project value for Infill: $300,000. See BP-2019-04178 for Character building. Rev#1 - Oct 7, 2020 - C. Fong - replace exterior cladding from stucco to hardie plank siding on all exposing building faces. - revise interior layout including kitchen counter, new ensuite bathroom, bedroom doors and relocate mechanical room. - remove chimney and a west facing bedroom window. ******THIS PERMIT HAS BEEN ISSUED UNDER THE REQUIREMENTS OF VBBL 2014 AND REVIEWED DURING THE 2020 COVID-19 PANDEMIC CRISIS. ******** Building Review Branch Notes: - Sch-A, D-1, Struct. B, Arch. B, & Geo. B are submitted. - Entire building is to be sprinklered to NFPA 13D requirements. - All document of Infill & Character building have been included in BP-2019-04178. - All new windows, doors, and skylights shall conform to AAMA/WDMA/CSA101/I.S.2/A440, NAFS. >>>>>>>>>> Amend: Feb.1st - add sump | NULL
SP-2021-00235 | 2021-03-04 | 4452 W 13TH AVENUE, Vancouver, BC V6R 2V3 | Sprinkler Permit | Residential | New | Completed | Residential - To install 30 sprinkler heads To construct a 2 storey + basement one-family dwelling with a secondary suite located in the basement with a detached accessory building (garage), at the rear providing 2 parking spaces, having vehicular access from the lane. Note: This is a 2 storey building pursuant to the Zoning and Development By-Law 1- Covenant registered at the Land Title Office under CA8233028 2- No strata titling permitted 3- No proposed bar sink 4- A/C unit proposed 5- Schedule B: Antony Wang P.Eng (604.618.6236) Structural & Geotechnical 4- HPO: Residential Builder- Blue Planet Home Ltd This Building Permit will remain in a suspended status until the associated (green) Demolition Permit BP-2020-00983 is completed. | NULL
DB-2021-00642 | 2021-04-15 | 4088 MACDONALD STREET, Vancouver, BC | Building Permit | Development and Building Permit (DB) | Addition / Alteration | Completed | Field Review - Addition / Alteration - Interior alterations for first TI and change of use from retail shell (E) to dog grooming similar to beauty salon (D). Scope of work: new interior partition walls/doors, lighting, T-bar ceiling, washer/dryer, bathroom, dog washing stations, finishes, plumbing and electrical work. TENANT: Paw Palace Dog Grooming Letters of Assurance submitted by: Schedule A & Architectural Schedule B, Alireza Danesh, 604-558-1960 Electrical Schedule B, Ziyu Fan, 604-370-3361 Mechanical & Plumbing Schedule B, Hang Ren, 778-859-3266 Schedule B Architectural, S.Payman Hosseini P.Eng, 778-893-7351 OK for DB as per M. Linehan on Feb 10, 2021 OK for Field Review as per S.Yu on Feb 23, 2021 | 50000
BP-2021-00643 | 2021-04-07 | 183 TERMINAL AVENUE, Vancouver, BC V6A 4G2 | Building Permit | Building Permit (BP) | Addition / Alteration | Issued | Field Review - Addition / Alteration - #1200 - 12th floor Interior alterations to provide improvements for this existing general office tenant at #1200 on the 12th floor in this commercial building on the site. Scope work includes a complete upgrade to washrooms including some duct work, replace some of the thermostats, relocate some fire alarm devices, new lighting throughout, work to bulkheads and replace kitchen counter and sink. OK for Field Review per K Vogt Feb This building is sprinklered Notes: - Engergy Upgrade: E2 - Lighting - Upgrade to incorporate Scheduled Shutoff (per 9.4.1.1.(i) of ASHRAE 90.1-2016) - Schedule A: Stephen Kooiman, P.Eng, 604-298-4858 - Schedule B, Mechanical/Plumbing: Stephen Kooiman, P.Eng, 604-298- 4858 - Schedule B, Structural: Mark van Bockhoven, P.Eng, 604-255-1169 - Schedule B, Electrical: Hyungryul Joo, P.Eng, 604-298-4858 - Code Analysis Report: Michael Ferber, AIBC, 604-259-2828 | 130000
EP-2020-05774 | 2020-08-06 | 1358 E 28TH AVENUE, Vancouver, BC V5V 2R1 | Electrical Permit | Residential | Renovation | Completed | Installation / Repair - Residential - Single House 100A to 200A service up-grade (Overhead service) | 2480
PP-2020-02611 | 2020-08-06 | 728 W 17TH AVENUE, Vancouver, BC V5Z 1T9 | Plumbing Permit | Residential | New | Completed | Residential - New Plumbing fixtures for the laneway house Building permit work description: 1.5 STOREY LANEWAY HOME + 1 OPEN PARKING To construct a 2 storey laneway house building with an open parking pad providing 1 parking space over gravel, having vehicular access from the 20' Lane. Note: This is a 1 ½ storey building pursuant to the Zoning & Development By-law. 1. Covenant registered at the Land Title Office under CA6236875 2. No Strata Titling permitted 3. A/C Unit not proposed for laneway house 4. Schedule B: (MOHAMED LUTHFY ) P.Eng (604.324.7868) Structural 5. Schedule B: (MOHAMED LUTHFY) P.Eng (604.324.7868) Geotechnical 6. BC Housing (VIVANTA HOMES LTD.) NOTE: To achieve the required FSR. A floor space exclusion of 3% has been applied to this application as per section 11.24.18 of the district schedule, to accommodate improved building performance. Address has been assigned per the approved plans as the fire/emergency access to the laneway house is from the EAST side. This access must be provided & maintained at 20' Lane at all times in accordance with the Building By-law. "Combustible projections or roof soffits on an exposing building face shall not project to less than .45m from the property line and shall be in compliance with VBBL 2014 9.10.15.5.(9)" The entire building, INCLUDING THE ATTACHED GARAGE (if applicable), to be sprinklered to NFPA 13D Enhanced. ******THIS PERMIT HAS BEEN ISSUED UNDER THE REQUIREMENTS OF VBBL 2014 AND THE GREEN HOMES PROGRAM****** *NEW MAIN HOUSE* Note: See DB-2017-04098 for Bldg 1 on site (principal bldg) addressed :#1- 728 W 17TH AVENUE. *SECONDARY SUITE* addressed#2-728 W 17th Av - secondary suite *LANEWAY HOUSE* #3-728 W 17th Av - Laneway House | NULL
EP-2020-05777 | 2020-08-06 | 937 W 21ST AVENUE, Vancouver, BC V5Z 1Z2 | Electrical Permit | Residential | New | Completed | Installation / Repair - Residential - Pre wiring rough & Finish: Security Alarm systems, cameras, speaker, vacuum ,TV, Tel, Data **** -To construct a 2 storey one-family dwelling with a secondary suite located in the Basement with 1 open parking over gravel, providing 1 parking space, having vehicular access from the 20' Lane. -THIS PERMIT HAS BEEN ISSUED UNDER THE REQUIREMENTS OF VBBL 2014 ** -The entire building, INCLUDING THE ATTACHED GARAGE (if applicable), to be sprinklered to NFPA 13D. | 3400
BP-2021-00644 | 2021-04-12 | 3378 DUNBAR STREET, Vancouver, BC V6S 2C1 | Building Permit | Building Permit (BP) | Addition / Alteration | Completed | Field Review - Addition / Alteration - Interior alterations only and a change of use from the existing Beauty Salon to a new Retail Store (Convenience Store) at 3378 Dunbar Street at this existing mixed-use commercial and residential building. Scope of work: Install coffee station, add interior door to storage area, replace lighting, repair tile flooring. Tenant: Thirstyyy. Outright use in C-2 no change in parking KVogt OK for field review as per Howie Chow, February 23, 2021. Energy Upgrade: E2 - Lighting - Upgrade to Local Control (per 9.4.1.1.(a) of ASHRAE 90.1-2016) | 4880
EP-2021-01376 | 2021-02-24 | 1324 ARBUTUS STREET, Vancouver, BC V6J 3W8 | Electrical Permit | Residential | New | Issued | Installation / Repair - Residential - New build - single family home 400A Service >To construct a 2-storey one Family Dwelling with a detached accessory building (garage) at the rear, providing 2 parking space + 1 on grade parking space, having vehicular access from the lane. The entire building, INCLUDING THE ATTACHED GARAGE (if applicable), to be sprinklered to NFPA 13D. 1. Flood Plain Covenant registered at the Land Title Office under CA7942022- CA7942023 2. No Strata Titling permitted 3. No A/C Unit proposed 4. Schedule B: Clinton Yiu, P.Eng (604.255.7670- Structural 7. Schedule B: T.H.Talib, P.Eng (604.475.3520)- Geotechnical 8. HPO: Residential Builder- Naikoon Contracting Ltd. Address Information: Principle Dwelling: Address 1324 Arbutus St - One Family Dwelling (1st, 2nd, 3rd storey) | 62000
GP-2021-00712 | 2021-02-23 | 7776 ANGUS DRIVE, Vancouver, BC V6P 5K5 | Gas Permit | Residential | Tenant Improvement | Completed | Residential - replace furnace | NULL
PP-2021-00628 | 2021-02-26 | 2088 W 35TH AVENUE, Vancouver, BC V6M 1H9 | Plumbing Permit | Residential | New | Issued | Residential - To construct a 2 storey + cellar one-family dwelling with a secondary suite located in the basement/cellar with a detached accessory building (garage), at the rear providing 2 parking spaces, having vehicular access from the lane. | NULL
EP-2021-01420 | 2021-02-25 | 1081 BURRARD STREET, Vancouver, BC V6Z 1Y6 | Electrical Permit | Commercial | NULL | Expired | Annual / Operating - ELECTRICAL WORK BASED ON DAY TO DAY OPERATIONS.. Annual Operating Permit Renewal of EP-2020-10495 Valid Feb 10/2021 til Feb 09/2022 | NULL
EP-2021-01380 | 2021-02-24 | 280 E CORDOVA STREET, Vancouver, BC V6A 1L3 | Electrical Permit | Commercial | Tenant Improvement | Completed | Installation / Repair - Commercial - Voluntary fire alarm system upgrade as per Bulletin 2018-004-BU/EL Option #1 C: The existing FAS will be replaced with a new fully addressable, single stage system including the fire alarm control panel, annunciator and fire alarm initiating devices. The fire alarm system operation, sequence of operation is to remain as existing. Verification of FAS in conformance with CAN/ULC S537. | 11200
EP-2021-01381 | 2021-02-23 | 1482 ROBSON STREET, Vancouver, BC V1V 1V1 | Electrical Permit | Commercial | New | Expired | Temporary Power - Commercial - To provide temporary power to this site. | NULL
EP-2021-01382 | 2021-02-23 | 26 W 22ND AVENUE, Vancouver, BC V5Y 2E8 | Electrical Permit | Residential | New | Expired | Temporary Power - Residential - To provide temporary power. | NULL
PP-2021-00631 | 2021-02-26 | 1359 E 55TH AVENUE, Vancouver, BC V5X 1P6 | Plumbing Permit | Residential | Renovation | Completed | Residential - Redo waterline, kitchen, laundry, washrooms | NULL
GP-2021-00717 | 2021-03-01 | 6726 RUPERT STREET, Vancouver, BC V5S 2Z5 | Gas Permit | Residential | Renovation | Completed | Residential - RE N RE - Replace boiler | NULL
DB-2021-00647 | 2021-09-17 | 3742 W 10TH AVENUE, Vancouver, BC V6R 2G4 | Building Permit | Development and Building Permit (DB) | Addition / Alteration | Issued | High Density Housing / Commercial - Addition / Alteration - Exterior and interior alterations, change of use and major occupancy classification of the existing retail (Limited Food) store to a new Restaurant - Class 1 in this single storey commercial building. Notes: 1. Class-1 Cooking operations 2. Max total Occupant load is 57 persons 3. Exterior alterations to install a roof top exhaust fan has been cleared by Benjamin Dufix. 4. Work complies with VBBL 2019 5. Permit is issued during 2021 pandemic | 80000
EP-2020-05778 | 2020-08-06 | 933 W 21ST AVENUE, Vancouver, BC V5Z 1Z2 | Electrical Permit | Residential | New | Completed | Installation / Repair - Residential - Pre wiring rough & Finish: Security Alarm systems, TV, Tel, Data,Doorbell ********** -To construct a 2 storey laneway house building with an open parking pad providing 1 parking space over gravel, having vehicular access from the 20' Lane. -The entire building, INCLUDING THE ATTACHED GARAGE (if applicable), to be sprinklered to NFPA 13 D per 3.2.5.12.(3)(d) ******THIS PERMIT HAS BEEN ISSUED UNDER THE REQUIREMENTS OF VBBL 2014 **** | 1000
DB-2020-02400 | 2020-12-03 | 3339 PARKER STREET #3, Vancouver, BC V5K 2W1 | Building Permit | Development and Building Permit (DB) | New Building | Completed | Low Density Housing - New Building - To construct a 2 storey laneway house building ($145,630.00) with an open parking pad, providing 1 parking space, having vehicular access from the lane. Note: This is a 1 ½ storey building pursuant to the Zoning & Development By-law Note: Bldg 1 (principal bldg) addressed #1-3339 Parker St retained on site. 1. No A/C unit proposed 2. Schedule B: Md. Shahidul Alam P.Eng (604.653.7475) Structural & Geotechnical 3. Schedule B: Zhao Guan P.Eng (6778.868.5635) Geotechnical 4. HPO: Residential Builder- Metro-City Projects Inc Address has been assigned per the approved plans as the fire/emergency access to the laneway house is from the east side. This access must be provided & maintained at all times in accordance with the Building By-law ******THIS PERMIT HAS BEEN ISSUED UNDER THE REQUIREMENTS OF VBBL 2019 (#12511)****** | 145630
EP-2020-05780 | 2020-08-07 | 347 E 28TH AVENUE, Vancouver, BC V5V 2M8 | Electrical Permit | Residential | Renovation | Completed | Installation / Repair - Residential - Install Dryer circuit 30A 240V - Customer converting Dryer from gas to electric -There will be no structural work that will be performed. The job is to fish the wire from the sub panel going to the dryer location which are just adjacently sitting to each other in the 2nd floor in the house. The service won't be affected by this job. | 440
EP-2020-05781 | 2020-08-07 | 624 VICTORIA DRIVE, Vancouver, BC V5L 4E4 | Electrical Permit | Commercial | Renovation | Completed | Installation / Repair - Commercial - Installing low voltage controls HVAC controls | 14300
EP-2020-05786 | 2020-08-06 | 2855 W 39TH AVENUE, Vancouver, BC V6N 2Z3 | Electrical Permit | Commercial | NULL | Expired | Movie Set / Filming - To allow for Movie Set/Filming Applicant shall provide completed Contractor Declaration form, and dates of filming and associated location(s) to csinspection.clerks@vancouver.ca prior to the commencement of filming. Visit vancouver.ca/inspections for more details. | NULL
BP-2020-02403 | 2020-09-03 | 800 BURRARD STREET, Vancouver, BC V6Z 2G7 | Building Permit | Building Permit (BP) | Addition / Alteration | Completed | Field Review - Addition / Alteration - To permit interior alterations to this existing parking garage area in this mixed use building on this site. Scope to Include; to delete existing parking stalls and convert to new voluntary bicycle storage and end of trip facilities on Parking Level P1, and to convert existing parking stalls on Parking Levels P2/P3 to Commercial Tenant Storage of this existing mixed-use building. OK For Field Review per A.Campbell & A.Cashato - Aug.6.2020 A Sprinkler Permit is required for the proposed sprinkler work. Related to DP-2019-00400 Energy trigger not required; BOMA BEST building. Architectural Schedule B submitted by Craig Mitchell - 778.772.8332 | 200000
EP-2020-05782 | 2020-08-07 | 95 E 32ND AVENUE, Vancouver, BC V5V 2T9 | Electrical Permit | Commercial | Renovation | Completed | Installation / Repair - Commercial - Installation of class 2 circuits for new HVAC controls system -We are doing this retrofit work directly for the City of Vancouver. There is no associated building permit. | 2625
PP-2020-02613 | 2020-08-06 | 2660 OXFORD STREET, Vancouver, BC V5K 1N3 | Plumbing Permit | Residential | New | Completed | Residential - Install 1 outside sump, no pump | NULL
EP-2020-05788 | 2020-08-07 | 89 NELSON STREET, Vancouver, BC V1V 1V1 | Electrical Permit | Commercial | NULL | Expired | Annual / Operating - ANNUAL OPERATING PERMIT Operating permit for High voltage Transformer in the electrical vault Effective: July 23, 2020 - July 22, 2021 EP-2019-04752: Expired (Annual / Operating) | NULL
PP-2020-02615 | 2020-08-06 | 158 E 61ST AVENUE, Vancouver, BC V5X 2B4 | Plumbing Permit | Residential | New | Issued | Residential - Rain water leaders and One outside sump Building permit work description: To construct a 2 storey + cellar one-family dwelling with a secondary suite located in the basement/cellar with a detached accessory building (garage), at the rear providing 2 parking spaces, having vehicular access from the lane. Note: This is a 2 storey building pursuant to the Zoning and Development By-Law 1- Covenant registered at the Land Title Office under CA8145784 2- No strata titling permitted 3- Proposed bar sink 4- A/C unit proposed 5- Schedule B: Shambhu Nath Biswas P.Eng (604.250.8666) Structural & Geotechnical 4- HPO: Residential Builder- Aujla Constructions & Renovations Address Note: Addresses have been assigned per the approved plans, access to the secondary suite is from the west side. This access must be provided & maintained at all times and the building addresses posted to be visible from the street in accordance with the Building By-law. ******THIS PERMIT HAS BEEN ISSUED UNDER THE REQUIREMENTS OF VBBL 2019 (#12511)****** | NULL
EP-2021-01385 | 2021-02-24 | 2688 CAMBRIDGE STREET #3, Vancouver, BC V5K 1L5 | Electrical Permit | Residential | New | Completed | Installation / Repair - Residential - Pre wire and completion of alarm,Telus,tv,internet and doorbell | 1000
BP-2021-00649 | 2021-06-22 | 473 E KING EDWARD AVENUE, Vancouver, BC V5V 2C6 | Building Permit | Building Permit (BP) | Demolition / Deconstruction | Completed | Low Density Housing - Demolition / Deconstruction - To demolish the existing one family dwelling building ($15,000) on this site by means of deconstruction. Demo Declaration – J B Site Works (604)-781-7309 This permit is subject to the Green Demolition Bylaw (11023) Pre-1950: Green Demolition Conditions Apply 75% Recycling Rate of Building Materials Required | 15000
PP-2021-00632 | 2021-02-26 | 2425 QUEBEC STREET, Vancouver, BC V5T 4L6 | Plumbing Permit | Commercial | Tenant Improvement | Completed | Commercial - run water lines and add drainage for new sink | NULL
EP-2021-01387 | 2021-02-24 | 2450 ONTARIO STREET, Vancouver, BC V5T 4T7 | Electrical Permit | Commercial | Tenant Improvement | Completed | Installation / Repair - Commercial - Re & RE Heat Pump. Retrofit - Like for like exact appliance replacement. Service remained the same, breaker & electrical feed confirmed to be originally sized properly. | 250
EP-2021-01389 | 2021-02-24 | 7871 BIRCH STREET, Vancouver, BC V6P 4R8 | Electrical Permit | Residential | New | Completed | Installation / Repair - Residential - alarm,cable,data,doorbell | 1000
EP-2021-01390 | 2021-02-26 | 4900 CARTIER STREET #66, Vancouver, BC V6M 4H2 | Electrical Permit | Residential | New | Completed | Installation / Repair - Residential - install a 30A-240V ev charging in garage | 1300
EP-2021-01392 | 2021-02-25 | 4783 SLOCAN STREET, Vancouver, BC V5R 2A2 | Electrical Permit | Commercial | New | Completed | Interim - Commercial - Underground cable and conduit EP-2020-08219 IN Review | 1000
GP-2021-00718 | 2021-03-01 | 3111 E 17TH AVENUE, Vancouver, BC V5M 2N8 | Gas Permit | Residential | Renovation - Dwelling Unit(s) only | Completed | Residential - Boiler Installation | NULL
EP-2020-05789 | 2020-08-07 | 3006 E 3RD AVENUE, Vancouver, BC V5M 1J1 | Electrical Permit | Residential | Addition | Completed | Installation / Repair - Residential - Installation of a 13.4 kW solar Grid Tie System Building permit work description: To construct a 2 storey + cellar one-family dwelling with a secondary suite located in the cellar. Note: Parking for this site is under LWH DB-2019-03386 Note: This is a 2 storey building pursuant to the Zoning and Development By-Law 1- Covenant registered at the Land Title Office under CA7357475 2- No strata titling permitted 3- proposed bar sink in basement 4- A/C unit proposed in rear yard 5- Schedule B: B.J Gernon P.Eng (778-571-1299) Structural & Architectural 5- Schedule B: Bradley Vandelft P.Eng (604-882-8475) Geotechnical 4- HPO: Residential Builder- Roadhouse homes Address Note: Addresses have been assigned per the approved plans, access to the secondary suite is from the east side. This access must be provided & maintained at all times and the building addresses posted to be visible from the street in accordance with the Building By-law. ******THIS PERMIT HAS BEEN ISSUED UNDER THE REQUIREMENTS OF VBBL 2014 AND THE GREEN HOMES PROGRAM********* | 3500
EP-2020-05791 | 2020-08-31 | NULL | Electrical Permit | Commercial | New | Completed | Installation / Repair - Commercial - To install new Combo Service Panel (100A, 120/240V 1 Phase 3W): In front of 1906 Rupert st | 15000
BP-2020-02406 | 2020-12-02 | 675 E 5TH AVENUE, Vancouver, BC V5T 4P1 | Building Permit | Building Permit (BP) | Addition / Alteration | Issued | High Density Housing / Commercial - Addition / Alteration - Building Permit for DP-2019-01034 to alter the landscape on the north side of this existing multiple dwelling site for replacement of retaining wall structures and related landscaping. Notes: 1. Application is a Minor Amendment to DP200893. Revision #1: The existing timber retaining walls that were intended to be re-used were completely rotten below grade and required replacement. A structural engineer was engaged and they re-designed the walls to be reinforced concrete. The lower connection wall to the existing retaining wall also required re-design to accommodate the revised loads due to the rotted wood timber walls. Replace the existing timber retaining walls below grade reinforced concrete and re-design lower connection wall to the existing retaining wall accommodate the revised loads due to the rotted wood timber walls. P Volpi, Oct. 20, 2021. | 380000
EP-2021-01393 | 2021-02-25 | 4795 SLOCAN STREET, Vancouver, BC V5R 2A2 | Electrical Permit | Commercial | New | Completed | Interim - Commercial - Underground Cable and Conduit EP-2020-08220 in review | 1000
SP-2021-00240 | 2021-03-01 | 4131 LILLOOET STREET, Vancouver, BC V5R 2G2 | Sprinkler Permit | Residential | New | Completed | Residential - MAIN HOUSE WITH NEW SPRINKLERS To construct a 2 storey + basement one-family dwelling with a secondary suite ($1,064,250) located in the basement with parking at the rear providing 1 parking space, having vehicular access from the lane. Note: This Building Permit will remain in a suspended status until the associated (green) Demolition Permit BP-2020-01553 is completed. Note: This is a 2 storey building pursuant to the Zoning and Development By-Law 1- Covenant registered at the Land Title Office under CA8261482 2- No strata titling permitted 3- Bar sink proposed in the basement 4- A/C unit proposed in the south side yard (facing the lane) 5- Schedule B: Edward C. Yip, P.Eng (604-231-8929) Structural & Geotechnical 6- HPO: Residential Builder - LC Contracting Ltd. Address Note: Addresses have been assigned per the approved plans, access to the secondary suite is from the south side. This access must be provided & maintained at all times and the building addresses posted to be visible from the street in accordance with the Building By-law. ******THIS PERMIT HAS BEEN ISSUED UNDER THE REQUIREMENTS OF VBBL #12511 (2019)****** | NULL
GP-2021-00720 | 2021-03-03 | 1716 W 15TH AVENUE, Vancouver, BC V6J 2K8 | Gas Permit | Residential | Renovation | Completed | Residential - Furnace replacement | NULL
SP-2021-00243 | 2021-02-26 | 4873 ROSS STREET, Vancouver, BC V5V 4V1 | Sprinkler Permit | Residential | New | Issued | Residential - New Sprinkler system To construct a 2 storey + cellar one-family dwelling with a secondary suite located in the basement/cellar with an open parking pad, providing 1 parking space next to the LWH, having vehicular access from the lane. Note: This is a 2 storey building pursuant to the Zoning and Development By-Law 1- Covenant registered at the Land Title Office under CA7333496 2- No strata titling permitted 3- No proposed bar sink 4- No A/C unit proposed 5- Schedule B: Tegbir Bajwa P.Eng (778.995.2404) Geotechnical 6- Schedule B: Xian Min Lily Qiu P.Eng (778.321.5377) Structural HPO- Synthesis Builders Inc. 604-812-3000 Address Note: 4873 Ross St - Principal Dwelling (1st & 2nd level) 4875 Ross St - Secondary Suite (basement) Addresses assigned per approved plans. Fire and Emergency street access to the secondary suite is from the front on the south side from the main house entry. Street access must be provided and maintained at all times and the building addresses posted to be visible from the street in accordance with the Building By-law. ******THIS PERMIT HAS BEEN ISSUED UNDER THE REQUIREMENTS OF VBBL 2014 AND THE GREEN HOMES PROGRAM********* NOTE: To achieve the required FSR. A floor space exclusion of 2% has been applied to this application. | NULL
EP-2020-05860 | 2020-08-10 | 1199 W HASTINGS STREET, Vancouver, BC V6E 3T5 | Electrical Permit | Commercial | Tenant Improvement | Completed | Installation / Repair - Commercial - #901 - To supply and install power for new dishwasher. To supply and install 2 GFCI plugs and 2 new counter plugs. Building permit work description: #901 - 1199 W Hastings St Interior alterations to provide improvements to this office unit #901 on the 9th floor of this existing commercial building on this site. Scope of work to include to new mill work in staff room, appliance, fixture, flooring, and work related to plumbing and electrical. OK for field review as per Jamie Zhang, Mar.11/20 Notes: 1. Energy Trigger Chosen: E2 - Lighting - Upgrade to incorporate Automatic Full OFF (per 9.4.1.1.(h) of ASHRAE 90.1-2016) 2. Building Sprinklered | 990
EP-2020-06072 | 2020-08-17 | 2323 HOYLAKE AVENUE, Vancouver, BC V5S 2E1 | Electrical Permit | Residential | Renovation | Completed | Installation / Repair - Residential - Upgrade of existing overhead consumer service. Service to be upgraded from 125A 120/240 Volt to 200A 120/240 Volt.. **PANEL IS ON THE GARAGE** | 2000
GP-2020-02087 | 2020-08-07 | 7088 MARGUERITE STREET, Vancouver, BC V6P 5G3 | Gas Permit | Residential | New | Issued | Residential - Piping only for one fireplace and one bbq Complete installation of one boiler, one Cooktop and one stove To construct a 2 storey + cellar one-family dwelling with a detached accessory building (LWH+garage), at the rear providing 2 parking spaces,with 1 open pad, having vehicular access from the lane. Note: This is a 2 storey building pursuant to the Zoning and Development By-Law 1- Bar/Sink proposed in basement, recreation room 2- A/C unit proposed at rear yard 3- Schedule B: Hequing Jian P.Eng (778.987.7461) Geotechnical 4- Schedule B: KE Jian Ma P.Eng (604.599.8890) Structural 5- Covenant registered at the Land Title Office under CA8014534 6- No Strata Titling permitted ******THIS PERMIT HAS BEEN ISSUED UNDER THE REQUIREMENTS OF VBBL 2014 AND THE GREEN HOMES PROGRAM****** | NULL
EP-2020-05796 | 2020-08-10 | 425 W 6TH AVENUE, Vancouver, BC V5Y 1L3 | Electrical Permit | Commercial | New | Completed | Interim - Commercial - interim permit while waiting for full permit Building permit work description: To construct a 11-storey (10-storey as Zoning and Development Bylaw) mixed-use high building consisting 1st floor - Retail 2nd to 11th storeys - Offices all over five levels of underground parking, having vehicular access from the lane. Stage #1 - Excavation and shoring only - issued 2019-09-09 Stage #2 - Full Structure - issued 2020-05-19 - COVID-2019 | 100
SP-2021-00244 | 2021-02-26 | 2765 E 27TH AVENUE, Vancouver, BC V5R 1N4 | Sprinkler Permit | Residential | New | Completed | Residential - New sprinkler system 2 STOREY 1FD + SS + GARAGE “This Building Permit will remain in a suspended status until the associated (green) Demolition Permit BP-2019-05341 is completed.” To construct a 2 storey one-family dwelling with a secondary suite located in the Basement ($649,500.00) with a detached accessory building (garage) ($10,000), at the rear providing 2 parking spaces, having vehicular access from the lane. 1. Covenant registered at the Land Title Office under CA8366411 2. No Strata Titling permitted 3. No A/C Unit proposed 4. A/C proposed – Exterior component located in rear yard sunken patio, Interior component located in upper floor hall closet 5. Schedule B: (C.L. Parayno) P.Eng (604.241.9638) Structural & Geotechnical 6. Schedule B: (T.T. Ngo) P.Eng (604.372.2120) Architectural & Structural 7. HPO: Residential Builder- (Cornat Construction Ltd) 8. The entire building to be sprinklered to NFPA 13D Enhanced Note: This is a 2 storey building pursuant to the Zoning and Development By-Law Address Information: Principle Dwelling: #1 - 2765 E 27th Av - One Family Dwelling (1st and 2nd storey, south portion of basement) Secondary Suite: #2 - 2765 E 27th Av - Secondary Suite (north portion of basement) Addresses assigned per approved plans. Fire and Emergency street access to the secondary suite is from the west side. Street access must be provided and maintained at all time. The building addresses are to be posted and to be visible from the street in accordance with the Building By-law. **THIS PERMIT HAS BEEN ISSUED UNDER THE REQUIREMENTS OF VBBL #12511 (2019).** | NULL
PP-2021-00714 | 2021-03-02 | 4465 WALLACE STREET, Vancouver, BC V6S 2J5 | Plumbing Permit | Residential | New | Issued | Residential - Lawn Irrigation | NULL
PP-2021-00639 | 2021-03-01 | 333 E 64TH AVENUE, Vancouver, BC V5X 2M8 | Plumbing Permit | Residential | New | Completed | Residential - sump installation | NULL
PP-2021-00640 | 2021-03-01 | 2124 VENABLES STREET, Vancouver, BC | Plumbing Permit | Residential | New | Completed | Residential - sump installation | NULL
EP-2020-05798 | 2020-08-07 | 1441 MCRAE AVENUE, Vancouver, BC V6H 1V1 | Electrical Permit | Residential | Addition | Completed | Installation / Repair - Residential - Add a new 200 amp single phase meter base (second house meter located on side of car port) and a combination panel and a quadrological metering panel (located in an exterior closet on exterior of car port) and 9 charging junction boxes (1 at each parking bay). Meter base fed from a local underground Hydro Junction Box. | 14670
PP-2020-02719 | 2020-12-24 | 3150 KITCHENER STREET, Vancouver, BC V5K 3E9 | Plumbing Permit | Commercial | New | Issued | Commercial - Installation of new water and fire mains from property line to new building To construct a new 2-storey elementary school (Matthew Begbie Elementary School) on this site with 2 accessible parking stalls and one Class B loading space accessed from Grant Street. The existing school building will remain operational during the course of construction. The new elementary school building will provide 12 elementary school classrooms and 2 kindergarten classrooms on levels 1 and 2. | NULL
GP-2020-02088 | 2020-08-07 | 4197 W 11TH AVENUE, Vancouver, BC V6R 2L5 | Gas Permit | Residential | Renovation - Dwelling Unit(s) only | Completed | Residential - Furnace installation re & re | NULL
EP-2020-05797 | 2020-08-07 | 4232 WINDSOR STREET, Vancouver, BC V5V 4P4 | Electrical Permit | Residential | New | Expired | Temporary Power - Residential - To provide temporary power to this site. Valid: July 05, 2020 to July 04, 2021 EP-2019-05861: Expired (Temporary Power) | NULL
PP-2020-02617 | 2020-08-11 | 1505 W 2ND AVENUE, Vancouver, BC V6H 3Y4 | Plumbing Permit | Residential | Addition | Completed | Residential - #100 - Installing a handicap bathroom and 15 meters of piping is in reference to drainage and water lines. Note: No soil disturbance or alteration of grades is permitted to take place under this permit Work under this permit does not authorize excavation, including the disturbance of soils. Should work necessitate excavation or the disturbance of soils, please consult the Archaeological Branch of British Columbia for the necessary approvals. Building permit work description: #100 - 1505 W 2ND Ave Interior alteration to existing restaurant class 1 on this existing restaurant/school tenant in this existing 6 storey commercial building. Scope of work: remove one office, new interior walls create 2 offices, new washroom. Ok for Field Review as per Shelley Dugaro. E2 - Lighting - Upgrade to incorporate Automatic Full OFF (per 9.4.1.1.(h) of ASHRAE 90.1-2016) | NULL
EP-2021-01401 | 2021-02-25 | 1770 DAVIE STREET, Vancouver, BC V6G 1W4 | Electrical Permit | Commercial | Addition | Cancelled | Installation / Repair - Commercial - Heat trace for water lines **Amendment Oct 21, 2021** Need to Cancel this permit it was pulled in error. The permit was re pulled under EP-2021-07610 >>To construct a new two-storey horizontal addition (parking garage plus CRU on top) on the east side of this site and exterior and interior alterations to this existing 17 storey mixed use building: - renovation of the entire residential portion of this building and some improvements to existing CRU units (modifications to electrical ,plumbing services, HVAC services extension of sprinkler protection to one of the CRUs), - to sprinkler the entire building to NFPA 13, - to convert the existing penthouse suite into 3 units, - Part 11 level of upgrade - S3 ( the entire building will meet 50% of the current Code) , F2+ , A3 and E4 . Scope of work to include fire and life safety improvements to the existing commercial ground floor units and parkade such as extension of sprinklering and a new fire alarm devices, and conversion to electric heat from an old boiler. Note: The building is not required to be upgraded to comply with Subsection 3.2.6. (High Building Measures) but some features will be provided. Note: The parking garage is considered to be the first storey. | 5000
SP-2021-00247 | 2021-03-01 | 5740 BERKELEY STREET, Vancouver, BC V5R 3H2 | Sprinkler Permit | Residential | New | Completed | Residential - install new fire sprinkler system To construct a 2 storey laneway house building ($190,302.50) with an open parking pad, providing 1 parking space, having vehicular access from the lane. Note: This is a 1 ½ storey building pursuant to the Zoning & Development By-law 1. Covenant registered at the Land Title Office under CA8067617 2. No Strata Titling permitted 3. A/C unit located 4. Schedule B: Julian Bozsik P.Eng (604.431.0055) Structural & Geotechnical 5. HPO: Residential Builder- TVK Construction Ltd. Address has been assigned per the approved plans as the fire/emergency access to the laneway house is from the south side. This access must be provided & maintained at all times in accordance with the Building By-law. ******THIS PERMIT HAS BEEN ISSUED UNDER THE REQUIREMENTS OF VBBL 2019 (#12511)****** TBM provided at intake for MH DB-2020-00626 | NULL
EP-2021-01403 | 2021-02-25 | 6111 TISDALL STREET, Vancouver, BC | Electrical Permit | Residential | Renovation | Completed | Installation / Repair - Residential - Unit 6089-5 Replace the panel. Install new circuits for kitchen countertop receptacles. Install circuits for microwave and dishwasher. Install 2 pot lights in the kitchen/dining area. Rewire the bathroom. Replace all lights, receptacles and switches in the unit (supplied by others). NOTE: there will be no alterations to the wall. | 1950
DB-2021-00655 | 2021-06-27 | 349 E 6TH AVENUE, Vancouver, BC V5T 1J9 | Building Permit | Development and Building Permit (DB) | Demolition / Deconstruction | Completed | Enquiry Centre - Demolition / Deconstruction - To demolish this existing Multiple Dwelling building to grade on this site. | 200000
EP-2021-01409 | 2021-03-04 | 4140 GLADSTONE STREET, Vancouver, BC V5N 4Z3 | Electrical Permit | Residential | New | Completed | Installation / Repair - Residential - Alarm, Cameras, Jacks and Plates Finishing Only | 2000
BP-2021-00658 | 2021-04-01 | 1055 W HASTINGS STREET, Vancouver, BC V6E 2E9 | Building Permit | Building Permit (BP) | Addition / Alteration | Completed | Field Review - Addition / Alteration - 3rd floor - South stairwell door Interior alterations to install electric strike plates on the South stairwell door on the 3rd floor (unit #300) of this existing Vancouver Heritage B commercial building on this site. Note: the electric strike plates restrict travel only in one direction and egress in both directions is not required. This is not a concern per B. Turishev on Feb 22, 2021. Energy Upgrade exemption: N/A (BOMA BESt (Path 1)) OK for Field Review as per S.Yu on Feb 24, 2021 No sprinkler permit required | 5835
DB-2021-00659 | 2021-04-22 | 1714 ALMA STREET, Vancouver, BC V6R 3P5 | Building Permit | Development and Building Permit (DB) | Addition / Alteration | Issued | Field Review - Addition / Alteration - Exterior and interior alterations to renovate the dwelling unit 1714 Alma Street in this existing Multiple Conversion Dwelling on this site. Scope of work includes to change windows on the south and north side and change a sliding door on the east side to a single door. OK for field review as per Jamie Zhang, Feb.24/21 OK for DB per Maxine Schleger and Hamid Shayan Note to applicant: The services of a structural engineer may be required, based upon site inspection by the District Building Inspector. | 25000
EP-2020-05800 | 2020-08-06 | NULL | Electrical Permit | Commercial | New | Completed | Installation / Repair - Commercial - Installing Telus micro cell on wooden utility pole in alley next to 1839 Commercial Dr, pole TAG # 2345208, GPS coordinates 49.268247, -123.070026 | 800
EP-2020-05801 | 2020-08-06 | NULL | Electrical Permit | Commercial | New | Completed | Installation / Repair - Commercial - Installing Telus micro cell on wooden utility pole on side road next to 99 W Pender pole TAG # 2409807, GPS coordinates 49.281357 -123.107385 | 800
EP-2020-05802 | 2020-08-06 | NULL | Electrical Permit | Commercial | New | Completed | Installation / Repair - Commercial - Installing Telus micro cell on wooden utility pole in lane behind 1250 Bute St, lane is called Pantages Ln pole TAG # 23074916267531, GPS coordinates 49.281126 -123.133465 | 800
EP-2020-05803 | 2020-08-06 | NULL | Electrical Permit | Commercial | New | Completed | Installation / Repair - Commercial - Installing Telus micro cell on wooden utility pole in alley next to 1606 Maple Street, TAG #2653593, GPS coordinates 49.271145 -123.150165 | 800
EP-2020-05804 | 2020-08-06 | NULL | Electrical Permit | Commercial | New | Completed | Installation / Repair - Commercial - Installing Telus micro cell on wooden utility pole in alley behind 2025 W 2nd Ave, TAG #2582450 GPS 49.27029 -123.150887 | 800
EP-2020-05805 | 2020-08-06 | NULL | Electrical Permit | Commercial | New | Completed | Installation / Repair - Commercial - Installing Telus micro cell on wooden utility pole in alley In alley at rear of 1996 Maple St, TAG #2584882 GPS 49.26849 -123.15024 | 800
PP-2020-02618 | 2020-08-06 | 1469 E 54TH AVENUE, Vancouver, BC | Plumbing Permit | Residential | New | Completed | Residential - SANITARY UNDERGROUND PIPE ONLY 25 meters (NO SUMP). Building permit work description: To construct a 1 storey laneway house building ($159,900.00) with an open parking pad, providing 1 parking space, having vehicular access from the lane. Note: This is a 1 storey building pursuant to the Zoning & Development By-law Note: Bldg 1 (principal bldg) addressed 6995 Lanark St retained on site. 1. No A/C unit proposed 2. Schedule B: MAKHAN S. DHILLON P.Eng (604)-537-6271 Structural & Geotechnical 3. HPO: Residential Builder- Vancouver Lower Mainland Construction Ltd ****residential projects will now require schedule B as part of the sprinkler application**** Building 2 1469 E 54th Av - Laneway House (1 storey) Address assigned per approved plans. Fire and Emergency street access (walkway) to the laneway house is on E 64th Av. Street access must be provided and maintained at all times. The building addresses are to be posted and to be visible from the street in accordance with the Building By-law prior to final inspection. ******THIS PERMIT HAS BEEN ISSUED UNDER THE REQUIREMENTS OF VBBL 2019 (#12511)****** | NULL
SP-2021-00249 | 2021-03-01 | 1255 SEYMOUR STREET #2602, Vancouver, BC V6B 0H1 | Sprinkler Permit | Residential | Tenant Improvement | Completed | Residential - three deletes and one relocation of a sprinkler head (deletes are for removal of closets) #2602 - To permit interior alterations to this unit #2602 in this existing multiple dwelling building on this site. Scope of work: Remove closet in the master bedroom and install a new built-in closet system and update sprinkler location and related electrical work. OK For Field Review per A.Campbell - Nov.24.2020 Notes. 1. Energy upgrade exempt: Suite - Reached Energy Efficiency Target 2. Building Sprinklered – Separate sprinkler permit required for proposed sprinkler work. 3. Building Inspector to determine Structural Engineer required for the removal of partition wall | NULL
PP-2021-00642 | 2021-03-01 | 4038 W 15TH AVENUE, Vancouver, BC V6R 3A3 | Plumbing Permit | Residential | New | Completed | Residential - One outside Sump | NULL
EP-2021-01408 | 2021-02-25 | 1770 DAVIE STREET, Vancouver, BC V6G 1W4 | Electrical Permit | Commercial | Renovation | Completed | Installation / Repair - Commercial - RE-WORKING OF EXISTING PANELS TO PREPARE FOR CONNECTION FROM NEW ELECTRICAL SERVICE BEING INSTALLED AS PART OF BUILDING RENOVATION. TWO CRU SPACES W/ 400A 120/208V FOR EACH SPACE. | 15000
BP-2021-00661 | 2021-03-17 | 1050 BURRARD STREET, Vancouver, BC V6Z 2S3 | Building Permit | Building Permit (BP) | Addition / Alteration | Issued | Field Review - Addition / Alteration - #606 - 6th Floor Interior alterations only to provide improvements to suite #606 on the 6th floor of this existing multiple dwelling building on this site. Scope of work includes “extend north closet by 2 5/8” to accommodate washer / ventless dryer" Building Sprinklered – Separate sprinkler permit required for proposed sprinkler work. OK for Field Review per (Kim Vogt) - Feb 24/21 Note to applicant: The services of a structural engineer may be required, based upon site inspection by the District Building Inspector. Energy requirements : eligible for exemption. | 7000
PP-2021-00644 | 2021-03-01 | 3012 E 2ND AVENUE, Vancouver, BC V5M 1E8 | Plumbing Permit | Residential | New | Issued | Residential - Install one outside sump, no pump | NULL
PP-2021-00645 | 2021-02-26 | 2023 E 4TH AVENUE, Vancouver, BC | Plumbing Permit | Residential | New | Issued | Residential - Install 2 outside sumps, no pump | NULL
EP-2021-01410 | 2021-02-24 | 4869 ROSS STREET, Vancouver, BC V5V 4V1 | Electrical Permit | Residential | New | Issued | Installation / Repair - Residential - New Laneway Home To construct a 2 storey laneway house building with an open parking pad, providing 1 parking space, having vehicular access from the lane. 1. Covenant registered at the Land Title Office under CA7333496 2. No Strata Titling permitted 3. No A/C unit located 4. Schedule B: Xian Min Lily Qiu P.Eng (778.321.5377) Structural & Geotechnical ** Amend 06/14/2021** Uploaded Revised Load Calculation | 8000
EP-2021-01411 | 2021-02-24 | 3996 W 21ST AVENUE, Vancouver, BC V6S 1H6 | Electrical Permit | Residential | New | Expired | Temporary Power - Residential - To provide temporary power. Renewal of EP-2020-00888 Valid Feb 18, 2021 - Feb 17, 2022 | NULL
BP-2021-00663 | 2021-05-27 | 5731 VICTORIA DRIVE, Vancouver, BC | Building Permit | Building Permit (BP) | Addition / Alteration | Completed | Field Review - Addition / Alteration - Interior alterations and change of use to Retail store in this existing commercial use building on this site Scope of work: - Remove existing walls, rooms and sinks, repair/remedy wall surface, upgrade existing washroom to accessible, lighting and plumbing fixtures, and flooring Ok for Field Review per Kim Vogt, April 9th, 2021 Schedule B Plumbing submitted per Alex Z.Q. Li, P.Eng, 778-323-1368 Energy Upgrade: L2 - Lighting - Upgrade to incorporate Automatic Lighting Shutoff (per 9.4.1.1 of ASHRAE 90.1 - 2010) This is a non-sprinklered building | 50000
EP-2021-01412 | 2021-02-25 | 1465 W 12TH AVENUE, Vancouver, BC V6H 1M7 | Electrical Permit | Commercial | Renovation | Completed | Installation / Repair - Commercial - Installation of 1 general purpose 15Amp receptacle in Parkade. | 450
EP-2021-01415 | 2021-03-01 | 3837 POINT GREY ROAD, Vancouver, BC V6R 1B3 | Electrical Permit | Commercial | Renovation | Completed | Installation / Repair - Commercial - Bike/Storage room receptacle New sub service to be installed off existing distribution 200 amp 208 volt 3 phase Please note, if work on this site could lead to ground disturbance (impacting soil), please contact the Provincial Archaeology Branch at 250-953-3334 for a list of archaeological consultants, who when retained by the proponent, will apply on the proponent’s behalf for the necessary archaeological permits. In addition, please be advised that reports from an Archaeologist (Archaeological Overview Assessment (AOA) or Archaeological Impact Assessment (AIA) reports) and archaeological/heritage inspection permits from the First Nations may be necessary prior to the release of your City of Vancouver permits. >Building Permit for DP-2018-00837: Interior alterations to this existing tennis club (Jericho Tennis Club) as per the CD-1 (421) By-law. Scope of works include relocation of bicycle storage and end of trip facilities within the parkade level and replace three parking spaces. Note: Application is reviewed under VBBL 2019 and issued during 2020 health pandemic. | 16200
EP-2020-05806 | 2020-08-06 | NULL | Electrical Permit | Commercial | New | Completed | Installation / Repair - Commercial - Installing Telus micro cell on wooden utility pole in alley behind 1285 W 11th Ave TAG #23074915374449 GPS 49.262091 -123.133392 | 800
EP-2020-05808 | 2020-08-06 | NULL | Electrical Permit | Commercial | New | Completed | Installation / Repair - Commercial - Installing Telus micro cell on wooden utility pole in alley behind 1060 W 8th Ave TAG #23074915231517 GPS 49.263908 -123.127741 | 800
EP-2020-05809 | 2020-08-06 | NULL | Electrical Permit | Commercial | New | Completed | Installation / Repair - Commercial - Installing Telus micro cell on wooden utility pole in alley next to 237 E 4th Ave TAG #2643275 GPS 49.2673448 -123.1000193 | 800
EP-2020-05810 | 2020-08-06 | NULL | Electrical Permit | Commercial | New | Completed | Installation / Repair - Commercial - Installing Telus micro cell on wooden utility pole in alley behind 238 E 2nd Ave TAG #23054915365061 GPS 49.26806 -123.09995 | 800
EP-2020-05814 | 2020-08-06 | NULL | Electrical Permit | Commercial | New | Completed | Installation / Repair - Commercial - Installing Telus micro cell on wooden utility pole in alley behind 4581 Walden St TAG #4925454771343 GPS 49.243605 -123.10065 | 800
EP-2020-05816 | 2020-08-06 | 4176 ALEXANDRA STREET, Vancouver, BC | Electrical Permit | Commercial | New | Completed | Installation / Repair - Commercial - LOW VOLTAGE - HVAC control wiring of new ERV unit, three new damper motors and booster fan. Interior and exterior alterations to enclose a 1323 sq ft covered area off the main floor of this existing 3 storey school (A2) building. The existing school consists of a 3-storey, non-combustible, sprinklered building constructed in approximately 2013 in accordance with construction article 3.2.2.24. The newly enclosed area will be used as a new classroom. | 600
EP-2020-05818 | 2020-08-07 | 6094 ROSS STREET, Vancouver, BC V5W 3L5 | Electrical Permit | Residential | New | Completed | Installation / Repair - Residential - security,camera , intercom,tv,tel,computer, speakers ,vacuum and home theater wiring & completion Building permit work description: To construct a 2 storey + cellar one-family dwelling with a secondary suite located in the cellar. Note: This is a 2 storey building pursuant to the Zoning and Development By-Law Note: Parking for the site has been provided under DB-2019-02151 (Laneway House) 1- Covenant registered at the Land Title Office under CA4063370 2- No strata titling permitted 3- No proposed bar sink 4- A/C unit proposed in rear yard 5- Schedule B: S.A Shikder P.Eng ( 604 255-3740) Structural & geo-tech 5- Schedule B: Marian Letavay P.Eng ( 604 439-0922) Geotechnical 4- HPO: Owner Builder- Michael Dee Address Note: Addresses have been assigned per the approved plans, access to the secondary suite is from the Ross st. This access must be provided & maintained at all times and the building addresses posted to be visible from the street in accordance with the Building By-law. ******THIS PERMIT HAS BEEN ISSUED UNDER THE REQUIREMENTS OF VBBL 2014 AND THE GREEN HOMES PROGRAM********* | 4000
SP-2021-00248 | 2021-03-24 | 8605 LAUREL STREET, Vancouver, BC V6P 3V5 | Sprinkler Permit | Commercial | New | Issued | Commercial - ***CONSTRUCTION STANDPIPE SYSTEM ONLY*** For all standpipe work to the 2014 VBBL; NFPA 14, 2010; for this newly construct a six-storey multiple dwelling residential building, north and south side of the building is connected by exterior walkway, containing a total of 65 secured market rental units, all over two levels of underground parking, having vehicular access from the lane. THIS IS A CERTIFIED PROFESSIONAL PROJECT and the CP is Mr. Brian Fraser P.Eng. CP. Related Permits: SP-2019-02716 - Sprinkler - In Review Notes: 1. Permit reviewed during COVD-19 Pandemic. 2. Exit Exposure to 3.2.3.13.(4)(d) and (5) of the 2019 VBBL per generic alternative solution. 3. Egineer of Record - Mr. Peter Shires Eng.L. of FAST Automatic Sprinkler Technology Ltd. T: (60) 534-9426. E: fast11@shaw.ca 4. Construction Standpipe: A. Construction Standpipe to be installed in accordance with the VBBL, NFPA 14, City of Vancouver Bulletin 2017-003-BU/FI. B. Maintain Fire Department Access at all times. C. Provide directional signage to direct the Fire Department to the location of the temporary Fire Department Connection. D. Signage wording and locations to be update as the site changes. E. Coordinated with the Vancouver Fire and Rescue Services (VFRS). F. Automatic dry standpipe system per VBBL, and BULLETIN 2020-003-BU/EL/SP. | NULL
DB-2021-00665 | 2021-12-01 | 550 W 64TH AVENUE, Vancouver, BC V6P 2K9 | Building Permit | Development and Building Permit (DB) | New Building | Issued | Low Density Housing - New Building - To construct a two-storey two-family dwelling with two secondary suites ($1,432,500) located in the basement, with a 2 car detached accessory building (garage) with 2 surface parking spaces at the rear providing a total of 4 parking spaces, having vehicular access from the lane. Note: This is a 2 storey building pursuant to the Zoning and Development By-Law 1. Covenant registered at the Land Title Office under CA9130767 2. No A/C units proposed 3. Bar sinks proposed in the cellar 4. Schedule B:Ke Jian, MA, P.Eng (604-599-8890) Structural 5. HPO: Residential Builder - Buffalo Development Group Inc. Address Note: EAST UNIT #1-550 W 64th Av - One Family Dwelling (1st & 2nd storey) #2-550 W 64th Av - Secondary Suite (basement) WEST UNIT #1-552 W 64th Av - One Family Dwelling (1st & 2nd storey) #2-552 W 64th Av - Secondary Suite (basement) Address and suite numbers assigned as per approved plans for Fire and Emergency response. The address number is to be posted on the building to be visible from the street and the suite numbers are to be posted at the suite entries in accordance with the Building By-law prior to final inspection. ******THIS PERMIT HAS BEEN ISSUED UNDER THE REQUIREMENTS OF VBBL #12511 (2019)****** | 1432500
DB-2021-00666 | 2021-12-01 | 550 W 64TH AVENUE, Vancouver, BC V6P 2K9 | Building Permit | Development and Building Permit (DB) | Demolition / Deconstruction | Completed | Low Density Housing - Demolition / Deconstruction - Demolition – Conventional (Standard) To demolish the existing one family dwelling building ($15,000) on this site. | 15000
EP-2021-01416 | 2021-02-26 | 710 E 19TH AVENUE, Vancouver, BC V1V 1V1 | Electrical Permit | Commercial | New | Expired | Temporary Power - Commercial - To provide temporary power. | NULL
BP-2021-00668 | 2021-05-12 | 3182 RENFREW STREET, Vancouver, BC V5M 3L1 | Building Permit | Building Permit (BP) | Addition / Alteration | Completed | Field Review - Addition / Alteration - Interior alterations to repair damage due to electrical fire in the panel located in the basement in this existing one family dwelling on this site. NOTE: plans not required for this repair work per DBI H. Gombots | 11000
EP-2021-01418 | 2021-03-04 | 900 W HASTINGS STREET, Vancouver, BC V6C 1E5 | Electrical Permit | Commercial | Renovation | Completed | Installation / Repair - Commercial - supply and install wiring as per drawings dated Dec 9, 2020 and as outlined below: - Remove 28 existing fluorescent lights - Supply and install 27 LED flat panel 2x4 lights - Install 3 new pot lights in the reception area - Install 10 Vacancy sensors - Install 2 3way 7day timers - Install 2 exit signs - Demo as required - Install 22 duplex receptacles - Install 1 separate circuit receptacles - Install 9 mud rings - Install 9 Cat5e data outlets, terminated both ends - Install 7 Cat5e telephone outlets, terminated both ends | 20000
PP-2021-00647 | 2021-03-01 | 2910 W BROADWAY, Vancouver, BC | Plumbing Permit | Commercial | Tenant Improvement | Completed | Commercial - New sinks added to space for spa | NULL
EP-2021-01417 | 2021-03-17 | 1371 HARWOOD STREET, Vancouver, BC V6E 1S6 | Electrical Permit | Residential | Renovation - Dwelling Unit(s) only | Completed | Installation / Repair - Residential - new panel (service will not be affected) new kitchen circuits also new lights plugs and switches also 1 new smoke detector in bedroom >#603 - Interior alterations only to provide kitchen and bathroom upgrades to this existing dwelling unit (#603) on the 6th floor in this existing Multiple Dwelling building (Sea Place) Scope of work includes: demolition of interior entry closet, bedroom closet and kitchen walls to create open concept; new millwork, ceramic floors, appliances and fixtures in Kitchen and Bathroom; new baseboards, flooring, closet shelving and doors, repairs to fire stopping and paint throughout. Replacing light fixtures, no new lighting installed. OK for field review as per A.Campbell & A.Wrobleswki - Oct.22.2020 Notes: ~ Energy Upgrade: L2 - Appliances - Upgrade to an Energuide/Energy Star appliance (fridge; dishwasher) ~ Letter of assurance "no tenants displaced" received from owner Daniel Drimmer, Director of IMH 1371 Harwood Apartments Ltd. ~ Building Not Sprinklered – No sprinkler permit required. ~ District Building Inspector to determine on site if removal of wall(s) requires a Structural Engineer (Schedule B Structural). ~ Schedule B Architectural, Plumbing, Electrical submitted by J. J. McCuaig, P.Eng. of McCuaig & Associates Engineering Ltd., Tel: 604 255-0992. | 1800
EP-2020-05819 | 2020-08-06 | 1633 VICTORIA DRIVE, Vancouver, BC V5L 4H4 | Electrical Permit | Residential | New | Expired | Temporary Power - Residential - To provide temporary power to this site. | NULL
SP-2020-01237 | 2020-12-09 | 700 W GEORGIA STREET, Vancouver, BC V7Y 1K8 | Sprinkler Permit | Commercial | Renovation | Issued | Commercial - Sprinkler modification on the 10th Floor is to Relocate 2 Existing heads for HVAC System Installation -no structural work as per applicant -This application does not include any of the following: 1. Not more than 20 sprinklers (add, relocate, or remove), 2. hydraulic calculations, 3. change in occupancy and /or hazard classification, 4. warehouse storage arrangements, 5. mobile compact storage arrangements, 6. alternative solutions, 7. changes to the sprinkler system supply piping (e.g. valves, mains, cross-mains, branch-lines, etc.), or 8. flexible sprinkler pipe. | NULL
SP-2020-01238 | 2020-08-07 | 6113 BEATRICE STREET, Vancouver, BC V5P 3R3 | Sprinkler Permit | Residential | Addition | Completed | Residential - 4 heads add in existing system. Exterior alterations and addition to this existing 2 storey + cellar one-family dwelling with a detached accessory building (garage) by converting approx. 448 sqft to habitable space (ie. remove concrete pony walls, new partition walls and doors, new washrooms, electrical, plumbing and sprinkler work) Interior alterations and change of use of this existing two-storey, one-family to a one-family dwelling with a secondary suite on this site. | NULL
EP-2020-05821 | 2020-08-07 | 1501 HARO STREET, Vancouver, BC V6G 1G4 | Electrical Permit | Residential | Renovation - Dwelling Unit(s) only | Completed | Installation / Repair - Residential - #1401 - Interior alterations to renovate the existing dwelling unit (#1401) on the 14th floor in this Multiple Dwelling (rental) building (Paul Plaza) on this site. Scope of work includes: demolition of interior kitchen wall to create open concept; new millwork, floors, appliances, fixtures in Kitchen and Bathroom; new flooring, baseboards, closets, repairs to fire stopping and paint throughout. Replacing light fixtures, no new lighting installed. new panel (service will not be affected) new kitchen circuits and change lights plugs and switches | 1600
EP-2021-01419 | 2021-03-01 | 1355 HARWOOD STREET #106, Vancouver, BC V6E 3W3 | Electrical Permit | Residential | Renovation | Completed | Installation / Repair - Residential - Kitchen Renovation - additions of receptacles no lighting will be installed, it is just installations of plugs for an oven, stove-top, Kitchen receptacle and a dryer **Amendment Mar 22, 2021** Address change from 101-1940 Barclay to 106-1355 Harwood St There was a misunderstanding of this client's address when we had first applied - Barclay was the tenant's previous home and the work done as well as the current address is at 1355 Harwood Street unit 106 We were told by the inspector that this could be amended, please confirm if this is ok | 2000
PP-2021-00651 | 2021-03-01 | 899 W 12TH AVENUE, Vancouver, BC | Plumbing Permit | Commercial | Addition | Issued | Commercial - Interior and exterior alterations to construct a one story horizontal addition to expand the MRI ward on the main floor. | NULL
GP-2021-00730 | 2021-03-01 | 3518 HAIDA DRIVE, Vancouver, BC V5M 3Z4 | Gas Permit | Residential | Renovation | Completed | Residential - LWH - Installing boiler vents only | NULL
PP-2021-00667 | 2021-03-04 | 6316 ALBERTA STREET, Vancouver, BC V5Y 3N5 | Plumbing Permit | Residential | New | Completed | Residential - laneway house plumbing finishing only. Rough in done by another company. -to continue work started by others (re -PP-2017-03420) | NULL
EP-2021-01421 | 2021-03-01 | 25 E HASTINGS STREET, Vancouver, BC V6A 1M9 | Electrical Permit | Residential | Renovation | Issued | Installation / Repair - Residential - Power upgrade to the 71 rooms on 4 floors from 1st to 4th floors including the following scope of works: 1) Install a 200 amp, 120/208V, 3 phase panel to each floor for the distribution of separate 40 amp single phase panel to each room. 2) Install a 12 circuits, single phase panel, fed with 40A feeder to each of the 71 rooms from the new 200A, 3 phase panel. 3) Install 3 separate 15A, 120V duplex receptacles to each room. 4) Install baseboard heaters to each room. 5). All existing wiring in the rooms to remain unchanged, | 165000
GP-2021-00759 | 2021-02-26 | 2723 W 33RD AVENUE, Vancouver, BC V6N 2E9 | Gas Permit | Residential | Renovation | Completed | Residential - Re&Re 36" Gas cooktop | NULL
DB-2021-00669 | 2021-06-22 | 560 W 63RD AVENUE, Vancouver, BC V6P 2G8 | Building Permit | Development and Building Permit (DB) | New Building | Issued | Low Density Housing - New Building - 2 FD + 2SS + Garage To construct a 2 storey two-family dwelling with (2) secondary suite(s) located in the Basement/Cellar ($956,020.00) with a detached accessory building (garage) and 2 open parking at the rear providing 4 parking spaces, having vehicular access from the lane. 1. Covenant registered at the Land Title Office under CA9065191 2. No A/C Unit proposed 3. A/C proposed – Exterior component(s) located in rear yard, Interior component(s) located in upper floor above hallway 4. Schedule B: (J.J.S. Hui) P.Eng (778.319.3403) Architectural (glass railings only) + Structural + Geotechnical 5. HPO: Residential Builder- (New Millenium Homes Ltd) 6. The entire building to be sprinklered to 2 x NFPA 13D Note: This is a 2 storey building pursuant to the Zoning and Development By-Law Address Information: EAST UNIT #1-560 W 63rd Av - One Family Dwelling (1st & 2nd floor) #2-560 W 63rd Av - Secondary Suite (basement) WEST UNIT #1-562 W 63rd Av - One Family Dwelling (1st & 2nd floor) #2-562 W 63rd Av - Secondary Suite (basement) Address and suite numbers assigned as per approved plans for Fire and Emergency response. The Address numbers are to be posted on the building to be visible from the street and the suite numbers are to be posted at the suite entries in accordance with the Building By-law prior to final inspection. **THIS PERMIT HAS BEEN ISSUED UNDER THE REQUIREMENTS OF VBBL #12511 (2019).** | 956020
GP-2021-00732 | 2021-02-24 | 4538 MANOR STREET, Vancouver, BC V5R 3X5 | Gas Permit | Residential | Renovation | Completed | Residential - Replacement of Furance | NULL
BP-2021-00672 | 2021-06-22 | 2250 W 3RD AVENUE, Vancouver, BC V6K 1L4 | Building Permit | Building Permit (BP) | Addition / Alteration | Completed | Field Review - Addition / Alteration - #408 - 4th Floor Interior alterations to provide improvements by combining the 2 units #407 & #408 on the 4th floor of this existing multiple dwelling building on this site. Scope of work: - Open up interior wall to combine 2 units, millwork, bathroom updates, remove kitchen in #407 and convert into bar area, plumbing fixtures & electrical work OK for Field Review per L. Jayaraman - Feb 24/21 No sprinkler permit required Energy Upgrade: L2 - HVAC - Install timers (up to 60 minute), or humidistat for washroom fan(s) District Building Inspector to determine on site if removal of walls requires a Structural Engineer (Schedule B Structural). | 35000
GP-2021-00733 | 2021-02-24 | 3438 WORTHINGTON DRIVE, Vancouver, BC V5M 3X9 | Gas Permit | Residential | Tenant Improvement | Completed | Residential - decommissioning gas furnace and replacing a gas water tank with a navien tankless unit **Amend 09/13/2021** Please add the installation of a new gas line that use to go to the furnace (which was decommissioned) to the new gas range with a load of 57.5K BTU **A mend 09/13/2021** ADD 1 RANGE WITH FLEXIBLE GAS LINE CONNECTOR | NULL
PP-2021-00653 | 2021-03-01 | 1777 E 47TH AVENUE, Vancouver, BC V5P 1P9 | Plumbing Permit | Residential | New | Issued | Residential - plumbing | NULL
PP-2021-00654 | 2021-03-01 | 563 W 20TH AVENUE, Vancouver, BC V5Z 1X8 | Plumbing Permit | Residential | New | Issued | Residential - Plumbing for the new house | NULL
GP-2021-00735 | 2021-03-01 | 1208 E 22ND AVENUE, Vancouver, BC V5V 1W6 | Gas Permit | Commercial | New | Issued | Commercial - TRIPLEX - 1208 E 22ND Av - (Northeast portion) - gas To construct a new 2-storey multiple dwelling building containing three dwelling units (all having their own separate entrance at the grade) with a detached accessory building at the rear providing two parking spaces and one surface parking having vehicular access from the lane. **THIS IS A PART 5 PROJECT** Note: 1- This application is reviewed based on the requirements of VBBL 2019 2- Permit is issued during 2020 pandemic crisis 3- The building is 2-storey and basement per development permit | NULL
PP-2021-00655 | 2021-03-01 | 2979 E 7TH AVENUE, Vancouver, BC V5M 1V2 | Plumbing Permit | Residential | New | Completed | Residential - two out side sumps with out pump | NULL
PP-2021-00658 | 2021-03-01 | 8569 CARTIER STREET, Vancouver, BC V6P 4T7 | Plumbing Permit | Residential | New | Completed | Residential - two out side sumps with out pump | NULL
EP-2021-01424 | 2021-02-25 | 7611 THORNHILL DRIVE, Vancouver, BC V5P 3T3 | Electrical Permit | Residential | New | Issued | Installation / Repair - Residential - TV/Data/Tel. Wiring, Alarm system and Doorbell. Amend: Mar 14, 2022 Increase the job value to $32500 | 32500
PP-2021-00659 | 2021-03-01 | 212 DAVIE STREET #402, Vancouver, BC V6B 5Z4 | Plumbing Permit | Commercial | Renovation - Dwelling Unit(s) only | Completed | Commercial - Renovation work - Master Bathroom - Bathroom - Laundry - Kitchen | NULL
EP-2021-01425 | 2021-02-25 | 585 E 51ST AVENUE #3, Vancouver, BC V5X 1E1 | Electrical Permit | Residential | New | Completed | Installation / Repair - Residential - TV/Data/Tel Wiring, Alarm System and Doorbell. | 800
GP-2021-00737 | 2021-02-26 | 1191 E 15TH AVENUE, Vancouver, BC V5R 2S7 | Gas Permit | Residential | New | Completed | Residential - To install piping and appliances for a new single family house. >To construct a 2-storey One-Family Dwelling residential building (Building 2) with an attached 2-car garage and 2 surface at-grade parking, thereby having two principle buildings on this site with vehicular access from the lane. | NULL
GP-2021-00994 | 2021-03-12 | 1820 E 12TH AVENUE, Vancouver, BC V5N 2A5 | Gas Permit | Residential | New | Completed | Residential - 2FD - 1820 E 12TH AV (FRONT UNIT NORTH) 1818 E 12TH AV (BACK UNIT SOUTH) To install piping and appliances with complete installation for a new duplex. To construct a 2 storey two-family dwelling with a detached accessory building (garage) and 1 open parking at the rear providing 2 parking spaces, having vehicular access from the lane. 1. No A/C Unit proposed | NULL
PP-2021-00662 | 2021-03-01 | 6183 CARNARVON STREET, Vancouver, BC V6N 1K2 | Plumbing Permit | Residential | Renovation | Completed | Residential - new plumbing | NULL
PP-2021-00663 | 2021-03-01 | 492 E 55TH AVENUE, Vancouver, BC V5X 1N4 | Plumbing Permit | Residential | New | Completed | Residential - To construct a 2 storey laneway house building with an attached garage and 1 open parking pad, providing a total of 2 parking spaces, having vehicular access from the lane Note: Building to be Sprinklered to NFPA 13R Note: Bldg 1 (principal bldg) addressed 492 E 55th ave retained on site. 1. No A/C unit proposed 2. Schedule B: SHAMBHU N. BISWAS P.Eng (604-250-8666) Structural & Geotechnical 3. HPO: Residential Builder- G&G Elite Home Builders Inc. | NULL
PP-2020-02623 | 2020-08-07 | 5212 HOY STREET, Vancouver, BC V5R 4P1 | Plumbing Permit | Residential | New | Completed | Residential - Sump- exterior | NULL
EP-2020-05822 | 2020-08-07 | 63 W 47TH AVENUE, Vancouver, BC V5Y 2X7 | Electrical Permit | Residential | New | Completed | Installation / Repair - Residential - Pre wire and complete alarm,Telus,tv,internet and doorbell 1.5 STOREY LANEWAY HOME To construct a 2 storey laneway house building with 1 open parking pad having vehicular access from the 20' Lane. Note: This is a 1 ½ storey building pursuant to the Zoning & Development By-law. 1. Covenant not required with existing house 2. No Strata Titling permitted 3. No A/C Unit proposed 4. Schedule B: (N.K. Varshney) P.Eng (604.251.6320) Structural&Geotechnical 5. HPO: Residential Builder- (Performance Builders Ltd) | 1000
PP-2020-02624 | 2020-08-07 | 1695 PINE CRESCENT, Vancouver, BC V6J 4J9 | Plumbing Permit | Residential | New | Issued | Residential - install back flow preventer for lawn irrigation | NULL
GP-2020-02103 | 2020-08-10 | 3974 W 17TH AVENUE, Vancouver, BC V6S 1A5 | Gas Permit | Residential | New | Completed | Residential - Re-Re 50 Gal. Gas H.W.T. | NULL
EP-2020-05824 | 2020-08-07 | 2540 E 22ND AVENUE, Vancouver, BC V5M 2X5 | Electrical Permit | Residential | Renovation | Completed | Installation / Repair - Residential - Upgrade services from 100amp to 200amp | 2350
EP-2020-05832 | 2020-08-07 | 2775 LAUREL STREET, Vancouver, BC V5Z 1M9 | Electrical Permit | Commercial | NULL | Expired | Annual / Operating - Annual Permit for electrical maintenance Valid August 19, 2020 to Aug 18, 2021 Renewal of EP-2019-06843: Issued (Annual / Operating) | NULL
EP-2020-05828 | 2020-08-11 | 2789 ALAMEIN AVENUE, Vancouver, BC V6L 0C2 | Electrical Permit | Commercial | NULL | Expired | Annual / Operating - Maintenance of Electrical Equipment including Sprinkler System, Fire Alarm, Smoke Detectors Valid: August 11, 2020 to August 10, 2021 | NULL
DB-2020-02416 | 2021-02-19 | 270 E 40TH AVENUE, Vancouver, BC V5W 1L8 | Building Permit | Development and Building Permit (DB) | New Building | Issued | Low Density Housing - New Building - To construct a 2 storey + cellar one-family dwelling with a secondary suite ($700,000.00) located in the basement/cellar with a Laneway house, having vehicular access from the lane. Note: Parking for the site has been provided under DB-2020-02419 (Laneway House) Note: This is a 2 storey building pursuant to the Zoning & Development By-law Note: This is a 2 storey building pursuant to the Zoning and Development By-Law 1- Covenant registered at the Land Title Office under CA1731967 2- No strata titling permitted 3- No proposed bar sink 4- A/C unit proposed 5- Schedule B: O Wegner P Eng P.Eng (604.579.0110) Structural & Geotechnical Matt Kokan P Eng (604.439.0922) 4- HPO: Residential Builder- Turcotte Urban Real Estate Corp Address Note: Addresses have been assigned per the approved plans, access to the secondary suite is from the east side. This access must be provided & maintained at all times and the building addresses posted to be visible from the street in accordance with the Building By-law. ******THIS PERMIT HAS BEEN ISSUED UNDER THE REQUIREMENTS OF VBBL 2019 (#12511)****** | 700000
EP-2021-01522 | 2021-04-08 | 1207 DEVONSHIRE CRESCENT, Vancouver, BC V6H 2G2 | Electrical Permit | Residential | New | Issued | Installation / Repair - Residential - low-voltage pre-wiring (Data, Phone, intercome, sounds system) | 5000
PP-2021-00664 | 2021-03-01 | 484 E 55TH AVENUE, Vancouver, BC V5X 1N4 | Plumbing Permit | Residential | New | Completed | Residential - 1.5 STOREY LANEWAY HOME To construct a 2 storey laneway house building with an attached garage ( 1 sm car stall) and 1 open parking pad (std. car stall), providing a total of 2 parking spaces, having vehicular access from the 20' Lane. 1. Covenant registered at the Land Title Office under CA8351892 2. No Strata Titling permitted 3. No A/C Unit proposed 4. Schedule B: (S.N. Biswas) P.Eng (604.250.8666) Structural & Geotechnical 5. HPO: Residential Builder- (G&G Elite Home Builders Inc.) 6. The entire building, INCLUDING THE ATTACHED GARAGE, to be sprinklered to NFPA 13R | NULL
EP-2021-01724 | 2021-03-09 | 821 E 13TH AVENUE, Vancouver, BC V5T 2L4 | Electrical Permit | Residential | New | Completed | Installation / Repair - Residential - Whole new house Electrical work with legal suit To construct a 2 storey one-family dwelling with a secondary suite located in the Basement with 1 open parking over gravel, providing 1 parking space, having vehicular access from the 20' Lane. 1. Covenant registered at the Land Title Office under CA7873212 2. No Strata Titling permitted 3. A/C Unit proposed in the rear 4. No Bar sink proposed 5. Schedule B: (Pawanjit Singh Aulakh) P.Eng (604.543.8044) Structural & Geotechnical 6. BC Housing (SBPS Homes Ltd.) 7. Board of Variance Decision - February 25th, 2020 - Appeal No. Z35606 - that the Board of Variance ONLY granted a relaxation of the Building Depth regulations (for the rear sundeck addition on the main floor), and the Floor Space Ratio (FSR) was not relaxed and must be in compliance to the Zoning By-law in accordance with the Board’s decision on February 25th, 2020 | 18000
GP-2021-00739 | 2021-03-01 | 2554 ADANAC STREET, Vancouver, BC V5K 2M5 | Gas Permit | Residential | New | Completed | Residential - Install a new high efficient furnace for Fortis Rebate | NULL
GP-2021-00740 | 2021-02-25 | 2688 E 45TH AVENUE, Vancouver, BC V5R 3C1 | Gas Permit | Residential | Addition | Completed | Residential - re and re gas range | NULL
EP-2021-01434 | 2021-03-01 | 2478 E PENDER STREET, Vancouver, BC V5K 2B3 | Electrical Permit | Residential | New | Expired | Installation / Repair - Residential - Second side of a Duplex that is currently under construction at 2476 East Pender Street. Hydro is asking for a permit to do the connection for the other side of the Duplex. | 500
GP-2021-00741 | 2021-02-25 | 6668 EAST BOULEVARD, Vancouver, BC V6P 5R1 | Gas Permit | Residential | Renovation | Completed | Residential - Hot water tank replacement | NULL
EP-2021-01441 | 2021-03-29 | 5853 ORMIDALE STREET, Vancouver, BC V5R 4R4 | Electrical Permit | Residential | New | Issued | Installation / Repair - Residential - 200 amp service connection, 100 amp goes to existing main house, 100 amp goes to Lwh, New installation , Service upgrade due to new Lwh on site. 20 amp circuit for car charger future. >>To construct a 2 storey laneway house building ($214,510) with an attached garage and 1 open parking pad, providing a total of 2 parking spaces, having vehicular access from the lane Note: This is a 1 ½ storey building pursuant to the Zoning & Development By-law Note: Bldg 1 (principal bldg) addressed 5857 Ormidale st. retained on site. 1. No A/C unit proposed 2. Schedule B: Min Park P.Eng (778-836-7221) Structural & Geotechnical 3. HPO: Residential Builder- Empire West Construction Ltd. ***Main House Permit DB-2020-00614 to be completed prior to the completion of this LWH permit*** Address Note: 5853 Ormidale St - Laneway House Address has been assigned per the approved plans as the fire/emergency access to the laneway house is from the North side. This access must be provided & maintained at all times in accordance with the Building By-law. ******THIS PERMIT HAS BEEN ISSUED UNDER THE REQUIREMENTS OF VBBL 2014****** | 8000
EP-2021-01440 | 2021-03-01 | 800 SMITHE STREET, Vancouver, BC V6Z 2E1 | Electrical Permit | Commercial | Renovation | Completed | Installation / Repair - Commercial - Replace the existing water-cooled air conditioner units with revised units and locations | 20000
BP-2020-02417 | 2020-12-14 | 270 E 40TH AVENUE, Vancouver, BC V5W 1L8 | Building Permit | Building Permit (BP) | Demolition / Deconstruction | Completed | Low Density Housing - Demolition / Deconstruction - To demolish the existing one family dwelling building ($15,000) on this site by means of deconstruction. Demo Declaration – Hubert Regehr of J&R Excavation & Demolition Ltd. (604)-247-0337 Note: Pre-1950 recycling requirement: 75% of non-hazardous construction waste | 15000
BP-2020-02418 | 2020-09-08 | 270 E 40TH AVENUE, Vancouver, BC V5W 1L8 | Building Permit | Building Permit (BP) | Salvage and Abatement | Completed | Low Density Housing - Salvage and Abatement - Salvage and abatement permit only for DB-2020-02416 and to be completed under the supervision of a registered professional. This permit does not authorize demolition, deconstruction or construction work. QP: Ramin Hamidnejad of Kinetic OHS Services | 0
GP-2020-02093 | 2020-08-07 | 2755 ALMA STREET, Vancouver, BC V6R 3S3 | Gas Permit | Residential | New | Completed | Residential - supply and install new Fireplace, Boiler and Range. gas piping to all This Building permit will remain in a suspended status until the associated (green) Demolition permit BP-2020-01037 is completed. To construct a 2 1/2 storey two-family dwelling () with a detached accessory building (garage) ($10,000), at the rear providing 2 parking spaces, having vehicular access from the lane. 1. No A/C Unit proposed 2. Schedule B: (Carlito Redoblado) P.Eng (604.533.8423) Structural 3. Schedule B: (Carlito Redoblado) P.Eng (604.533.8423) Geotechnical 4. BC Housing (0807650 BC LTD) 5. HRV for each unit is located in crawl space of each unit This is a 2 storey building pursuant to the Zoning and Development By-Law ******THIS PERMIT HAS BEEN ISSUED UNDER THE REQUIREMENTS OF VBBL 2019****** All rooms adjacent to East and West exposing building face shall be sprinklered. "Combustible projections or roof soffits on an exposing building face shall not project to less than .45m from the property line and shall be in compliance with VBBL 2019 9.10.15.5.(11) The entire building, to be sprinklered to NFPA 13D. | NULL
GP-2020-02094 | 2020-08-07 | 2327 W 10TH AVENUE, Vancouver, BC V6K 2J2 | Gas Permit | Residential | New | Completed | Residential - Install new furnace | NULL
GP-2021-00793 | 2021-03-01 | 659 E 22ND AVENUE, Vancouver, BC V5V 1V3 | Gas Permit | Residential | Renovation | Completed | Residential - re & re hot water tankless btu : 199,000 btu | NULL
GP-2021-00743 | 2021-02-25 | 2586 CORNWALL AVENUE, Vancouver, BC V6K 1C2 | Gas Permit | Residential | Renovation | Completed | Residential - To replace 1 water heater in the same location. | NULL
EP-2021-01442 | 2021-02-25 | 5855 ORMIDALE STREET, Vancouver, BC V5R 4R4 | Electrical Permit | Residential | New | Issued | Installation / Repair - Residential - re feed 125 amp to main house, service upgrade due to new Lwh on site | 700
BP-2021-00676 | 2021-10-15 | 4963 SHERBROOKE STREET, Vancouver, BC V5W 3M1 | Building Permit | Building Permit (BP) | Addition / Alteration | Issued | Field Review - Addition / Alteration - Exterior alterations to remove the roof addition of this existing one-family dwelling on this site. REUP Exemption: <$20,000 project value OK for field review as per C.Yue on 2/25/21 This permit was reviewed under the 2019 VBBL during the Covid 19 pandemic. | 2500
SP-2021-00254 | 2021-04-08 | 3302 E 25TH AVENUE, Vancouver, BC | Sprinkler Permit | Commercial | New | Completed | Commercial - To install sprinklers to NFPA 13 2013, for this Child Care facility (for 22 children) in this existing one story building with 4 parking spaces having vehicular access from the lane. This facility will be licensed to children from 30 months to school age. Note: This is reviewed under VBBL 2019 and issued during 2020 health pandemic. | NULL
EP-2021-01446 | 2021-03-01 | 560 CARDERO STREET #1903, Vancouver, BC V6G 3E9 | Electrical Permit | Residential | Renovation - Dwelling Unit(s) only | Issued | Installation / Repair - Residential - UNIT# 1903 Complete re-wire of apartment unit. New LED lighting throughout. Nuheat floor heat in various areas.New appliance circuits, A/C unit and outlets. Interior alterations to this existing dwelling unit, #1903 on the 19th floor in this Multiple Dwelling building on this site. Scope to Include: interior demolition - removal of non-load bearing walls, millwork, plumbing fixtures, doors, trims, moulding, lighting and flooring throughout; new walls, gas fireplace, electric fireplace plumbing fixtures, appliances, millwork, doors, hardwood flooring, lighting and paint throughout for new layout and updates to kitchen, bathrooms and master bedroom. | 35000
EP-2020-05830 | 2020-08-11 | 469 W KING EDWARD AVENUE, Vancouver, BC V5Y 2J3 | Electrical Permit | Residential | New | Completed | Installation / Repair - Residential - Heat trace install on domestic water pipes and sprinkler pipes in parkade. Includes wiring, connectors and control panels. | 40000
GP-2020-02096 | 2020-08-07 | 2988 W 40TH AVENUE, Vancouver, BC V6N 3B4 | Gas Permit | Residential | Renovation | Completed | Residential - HWT re&re | NULL
SP-2020-01239 | 2020-08-07 | 386 E 35TH AVENUE, Vancouver, BC V5W 1A8 | Sprinkler Permit | Residential | New | Completed | Residential - To install 30 sprinkler heads -To construct a 2 storey one-family dwelling with a secondary suite located in the Cellar with a detached accessory building (garage) , at the rear providing 2 parking spaces, having vehicular access from the lane. -The entire building, INCLUDING THE ATTACHED GARAGE (if applicable), to be sprinklered to NFPA 13D. -THIS PERMIT HAS BEEN ISSUED UNDER THE REQUIREMENTS OF VBBL 2014 | NULL
GP-2020-02097 | 2020-08-10 | 1112 W 15TH AVENUE, Vancouver, BC | Gas Permit | Residential | New | Completed | Residential - tieing in meter to house - NO GAS COMPLETED INSIDE HOME BY SFH | NULL
GP-2020-02098 | 2020-08-07 | 2753 ALMA STREET, Vancouver, BC V6R 3S3 | Gas Permit | Residential | New | Completed | Residential - gas piping to Boiler Range Fireplace Install (back unit ) | NULL
PP-2020-02625 | 2020-08-07 | 5457 TRAFALGAR STREET, Vancouver, BC V6N 1C1 | Plumbing Permit | Residential | Addition | Completed | Residential - need to install a backflow device for a new irrigation system | NULL
PP-2020-02627 | 2020-11-18 | 7638 CAMBIE STREET, Vancouver, BC V6P 3H7 | Plumbing Permit | Commercial | New | Issued | Commercial - Plumbing fixtures >>To continue work re: PP-2020-02240 (reference to U/G on PP-2020-02695) -To construct a 6 storey residential building consisting of 38 market strata dwelling units all over 2 levels of underground parking, having vehicular access from lane, on this site. This building permit was issued under the VBBL 2014. 04-Feb-2020 - Stage 1 (excavation and shoring) issued. 04-June-2020- Stage 2 (full construction) issued during the COVID-19 pandemic. | NULL
SP-2021-00253 | 2021-04-08 | 2447 GRANVILLE STREET, Vancouver, BC | Sprinkler Permit | Commercial | Tenant Improvement | Completed | Commercial - Add & Relocate sprinkler heads for tenant improvement. Interior Alterations and change of use in this unit from retail to similar to Financial Institution at this existing commercial building. | NULL
BP-2021-00681 | 2021-09-02 | 3887 W 15TH AVENUE, Vancouver, BC V6R 3A1 | Building Permit | Building Permit (BP) | Demolition / Deconstruction | Completed | Low Density Housing - Demolition / Deconstruction - Demolition – Pre 1950’s Pre-1950 Green Demolition Conditions Apply : 75% Recycling Rate of Building Materials Required This permit is subject to the Green Demolition Bylaw (11023) Note: Demo Declaration by Deconstruction – West Demolition Services Ltd (Harjeet S. Dhaliwal) (604)-338-1215 | 15000
BP-2021-00682 | 2021-05-05 | 3887 W 15TH AVENUE, Vancouver, BC V6R 3A1 | Building Permit | Building Permit (BP) | Salvage and Abatement | Completed | Low Density Housing - Salvage and Abatement - Salvage and Abatement Permit only for Building permit: DB-2021-00679 and to be completed under the supervision of a registered professional. This permit does not authorize demolition, deconstruction or construction work. QP: Kinetic OHS Services Ltd. (Ramin Hamindnejad) Demolition permit: BP-2021-00681 | 0
BP-2021-00684 | 2021-08-23 | 2995 COMMERCIAL DRIVE, Vancouver, BC | Building Permit | Building Permit (BP) | Addition / Alteration | Issued | Field Review - Addition / Alteration - Interior alterations to provide improvements to change of use to Cannabis Store on the ground floor of this existing mixed-use building on this site. Scope of work includes to expend the Cannabis store to the amenity space for the residential units. OK for field review as per Jamie Zhang, Feb. 25/21 | 74691.52
EP-2021-01452 | 2021-03-02 | 1788 W 4TH AVENUE, Vancouver, BC V6J 1M1 | Electrical Permit | Commercial | New | Expired | Temporary Power - Commercial - To provide temporary power. | NULL
EP-2021-01450 | 2021-03-01 | 1684 W 2ND AVENUE, Vancouver, BC | Electrical Permit | Commercial | Renovation | Completed | Installation / Repair - Commercial - - Provide Cat 6 data drops to the following areas: - 10 x breakroom - 18 x shared offices/ open offices/ private offices - 2 x breakout room. - 4 x boardroom. - 18 x middle open office area. - 3 x reception. - 10 x open offices/ private offices. - Supply/ Install 12" wire mesh cable tray across the middle area of the office. - Supply/ Install 2 x 30amp 120V power drops for future server equipment. - Supply/ Install 15/20 amp circuits to the following areas: - 4 x breakroom - 2 x open/ private offices. - 2 x open offices in middle of unit. - 2 circuits to boardroom. - Remove 8 existing lights. - Relamp 34 potlights. - Supply/ Install 1 x green running man exit sign. - Supply/ Install 4 x combo exit signs. - All Cat 6 run on J-hooks. - All power run in BX cable. - Supply/ Install 10 x strip lights. | 9973.9
PP-2020-02626 | 2020-08-07 | 2695 GRANVILLE STREET, Vancouver, BC V6H 3H4 | Plumbing Permit | Commercial | Renovation | Completed | Commercial - moving kitchen sink and hot water tank -#600 - 6th floor Interior alterations to provide tenant improvements for a new full floor office tenant on the 6th floor (#600) of this existing retail/office/ financial institution building. Scope of work per VBBL 2019: demo/construct new partition walls/doors for new layout including new kitchen layout. | NULL
BP-2020-02422 | 2020-11-10 | 1575 BEACH AVENUE #403, Vancouver, BC V6G 1Y5 | Building Permit | Building Permit (BP) | Addition / Alteration | Completed | Field Review - Addition / Alteration - #403 - Interior alterations to this existing unit #403 in this multiple dwelling building on this site. Scope to include: Updates to the kitchen, adding a new kitchen island, and updating the bathroom, replacing tub with shower, plumbing fixtures, electrical, plumbing and painting. OK For Field Review per A.Campbell & A.Wroblewski - Aug.7.2020 Schedule B submitted per Robert Bradbury, 604-731-7227 Energy Upgrade: L2 - Appliances - Upgrade to an Energuide/Energy Star appliance (fridge; dishwasher) | 35000
PP-2020-02628 | 2020-08-07 | 135 W 13TH AVENUE, Vancouver, BC V5Y 1V8 | Plumbing Permit | Residential | New | Completed | Residential - Install a DCVA for lawn irrigation | NULL
EP-2020-05834 | 2020-08-07 | NULL | Electrical Permit | Commercial | NULL | Expired | Movie Set / Filming - To allow for Movie Set/Filming Applicant shall provide completed Contractor Declaration form, and dates of filming and associated location(s) to csinspection.clerks@vancouver.ca prior to the commencement of filming. Visit vancouver.ca/inspections for more details. | NULL
PP-2020-02630 | 2020-09-04 | 249 E 57TH AVENUE, Vancouver, BC V5X 1S6 | Plumbing Permit | Commercial | New | Completed | Commercial - Plumbing Fixtures -Interior and exterior alterations and change of major occupancy for the entire building from this existing one family dwelling (C) to Child Day Care facility (A2) containing a total of 28 children and convert the existing attached one car garage to a nap room for the proposed Child Day Care facility on this site. A generic AL has been accepted for the existing non-complying stairs. Scope of work includes a new fire alarm. | NULL
EP-2021-01451 | 2021-04-14 | 1970 PANDORA STREET, Vancouver, BC | Electrical Permit | Commercial | Tenant Improvement | Completed | Installation / Repair - Commercial - Structured Cabling System for approx 3794 sq ft on 2 floors, including 1 Corporate MDF Alter the interior of ground floor plus mezzanine unit in this existing 4-storey commercial building. Scope of work included demo of walls on main floor and addition of enclosed space on mezzanine level. Also adding a dry sprinkler system on main floor. Major occupancy will remain as is F2 with D ancillary. | 20000
BP-2021-00685 | 2021-07-02 | 889 HOMER STREET, Vancouver, BC V6B 5S3 | Building Permit | Building Permit (BP) | Addition / Alteration | Issued | High Density Housing / Commercial - Addition / Alteration - Interior alterations for an elevator upgrade to meet the CSA-B44 standards to this existing high-rise residential building. | 42980
DB-2021-00686 | 2021-07-13 | 930 CAMBIE STREET, Vancouver, BC V6B 5X6 | Building Permit | Development and Building Permit (DB) | Addition / Alteration | Issued | Field Review - Addition / Alteration - Exterior alterations and building envelope repair on the 1st & 2nd level at the corner of Smithe St and Cambie St in this existing mixed-use Building on this site. Scope of work includes: Exterior alterations to remove and replace concrete sidewalk as required; install glazed aluminon canopies above 1st floor doors and windows, new flashing, caulking, trench drains and pipe to connect to parking garage drainage system. OK for Field Review as per K. Vogt on March 3, 2021. Exterior changes reviewed and cleared by Haven, POD. Notes: ~ Energy Upgrade: Project Type Exempt. ~ Building Sprinklered - No sprinkler permit required for exterior alterations. ~ Schedule A, Schedule B Architectural, Schedule B Structural and Schedule D Building Envelope submitted by Michael Chow, P. Eng. of Sense Engineering Ltd, Tel: 604 655-4186. | 176427
EP-2021-01454 | 2021-03-02 | 107 E 3RD AVENUE, Vancouver, BC V5T 1C7 | Electrical Permit | Commercial | New | Completed | Interim - Commercial - Construction of an 8 storey office shell building Interim work is below grade, grounding and slab rough-in Refer to full: EP-2020-09104 | 1000
EP-2021-01457 | 2021-03-03 | 788 RICHARDS STREET #3102, Vancouver, BC V6B 0C7 | Electrical Permit | Residential | Renovation | Completed | Installation / Repair - Residential - Kitchen and Bathroom Renovation there is no structural work. We might relocate 2 lights. Majority of the work is re-re receptacles and re-re new light fixtures. If customer requests extra work, we will amend the permit at that time. | 5000
PP-2021-00673 | 2021-03-02 | 2366 WALL STREET #209, Vancouver, BC V5L 4Y1 | Plumbing Permit | Residential | New | Expired | Residential - #209 roughing in a washer and dryer -NO BUILDING ALTERATIONS OR BUILDING WORK - otherwise a Building permit will be required | NULL
EP-2021-01460 | 2021-05-28 | 344 E 50TH AVENUE, Vancouver, BC V5X 1A8 | Electrical Permit | Residential | New | Completed | Installation / Repair - Residential - SOLAR PHOTOVOLTAIC INSTALLATION for the Principle House. A disconnecting means will be installed in conformance with CE Code Rule 64-104, and the Verification of Solar Photovoltaic System of Bulletin 2021-001-EL - Attachment B will be provided. Note: The installation of solar PV system must not be energized until the Verification of Solar Photovoltaic System and installation of the solar PV system have been accepted and approved by the City Electrician. **Amendment Aug 23, 2021** Please update address on this property as advise by electrical inspector new address will be : Unit1 344 e 50th main house ELECTRICAL EQUIPMENT SPECIFICATIONS for the Parcel includes EP-2021-01461: (24) Yingli Solar 2 SOLAR PHOTOVOLTAIC MODULE cCSA CERTIFIED TO UL1703/IEC 61730 POWER TOLERANCE +10W / - 0 W RATED POWER: 395 W MODULE VOC: 48.4 VDC MODULE ISC: 10.25 ADC MODULE VMP: 40.6 VDC MODULE IMP: 9.73 ADC MAXIMUM SERIES FUSE: 25 ADC TEMP. COEF. VOC -0.29 %/K MAX. SYSTEM VOLTAGE: 1000 V 3C 12AWG NMD90 CU 20 A 2P (12) HOYMILES MI-600 548W MICRO-INVERTER ( SINGLE PHASE SYSTEM) cCSA CERTIFIED TO CAN/CSA-C22.2 NO. 107.1-16 AND IEEE 1547 MINIMUM INPUT VOLTAGE: 16.0 VDC MAXIMUM INPUT VOLTAGE: 60.0 VDC MAXIMUM INPUT CURRENT: 11.5 A X 2 MAXIMUM CONTINUOUS OUTPUT POWER: 600 W NOMINAL OUTPUT VOLTAGE: 240 VAC NOMINAL OUTPUT CURRENT: 2.50 AAC MAIN HOUSE (350 E50TH AVENUE) RATED PV ARRAY POWER: 6320 W MAXIMUM DC VOLTAGE: 54.6 V @ -18.9°C RATED AC POWER 4800 W RATED AC CURRENT: 20 A LANEWAY HOUSE (344 E50TH AVENUE) RATED PV ARRAY POWER: 3160 W MAXIMUM DC VOLTAGE: 54.6 V @ -18.9°C RATED AC POWER 2400 W RATED AC CURRENT: 10 A | 2000
DB-2020-02423 | 2020-11-04 | 127 E 18TH AVENUE #3, Vancouver, BC V5V 1E4 | Building Permit | Development and Building Permit (DB) | New Building | Completed | Low Density Housing - New Building - To construct a 2 storey laneway house building ($191,575) with 1 open parking pad having vehicular access from the 20' Lane. Note: This is a 1 ½ storey building pursuant to the Zoning & Development By-law. 1. Covenant not required with existing house 2. No Strata Titling permitted 3. No A/C Unit proposed 4. Schedule B: (Scott Ash-Anderson) P.Eng (604.228.0518) Structural 5. Schedule B: (P.K.L.Fong) P.Eng (604.837.3205) Geotechnical 6. HPO: Residential Builder- Best Builders Ltd. NOTE: To achieve the required FSR. A floor space exclusion of 3% has been applied to this application as per section 11.24.18 of the district schedule, to accommodate improved building performance. Address Information: Principle Dwelling: #1-127 E 18 Ave Secondary Suite: #2-127 E 18 Ave Laneway home: #3-127 E 18 Ave Address has been assigned per the approved plans as the fire/emergency access to the laneway house is from the South side. This access must be provided & maintained at 20' Lane at all times in accordance with the Building By-law. NOTE: Information regarding the principal building on the survey and site plan is for reference only. Any discrepancy between information regarding the principal building on the survey and/or site plan and approved permit drawings for the principal building are neither approved nor authorized under this laneway house permit. *EXISTING HOUSE* Note: Bldg 1 (principal bldg) addressed #1-127 E 18 Ave retained on site. **THIS PERMIT HAS BEEN ISSUED UNDER THE REQUIREMENTS OF VBBL #12511 (2019) ** ****All project coordinator notes has been accepted by the applicant**** NOTE : Main House exterior rear deck reduction on a separate building permit (BP). The issuance of the Main House alteration BP to be completed prior to Framing inspection of the Laneway House. The Main House exterior rear deck reduction work to be completed prior to the Final inspection of the Laneway House. | 191575
EP-2020-05843 | 2020-08-07 | 400 BURRARD STREET, Vancouver, BC V6C 3A6 | Electrical Permit | Commercial | Tenant Improvement | Completed | Installation / Repair - Commercial - Access Control Install-15th & 16th floor-NO MAG LOCKS | 2300
EP-2021-01459 | 2021-02-26 | 1011 W CORDOVA STREET, , BC V6C 0B2 | Electrical Permit | Commercial | Addition | Completed | Installation / Repair - Commercial - Install an EV Charging Lv 1 Receptacle | 1500
EP-2021-01461 | 2021-05-28 | 344 E 50TH AVENUE, Vancouver, BC V5X 1A8 | Electrical Permit | Residential | New | Completed | Installation / Repair - Residential - SOLAR PHOTOVOLTAIC INSTALLATION for the Laneway House. A disconnecting means will be installed in conformance with CE Code Rule 64-104, and the Verification of Solar Photovoltaic System of Bulletin 2021-001-EL - Attachment B will be provided. Note: The installation of solar PV system must not be energized until the Verification of Solar Photovoltaic System and installation of the solar PV system have been accepted and approved by the City Electrician. **Amendment Aug 23, 2021** Please update address on this property as advise by electrical inspector New Address will be Unit 3 344 50th Ave ( laneway house ) ELECTRICAL EQUIPMENT SPECIFICATIONS for the Parcel includes EP-2021-01460: (24) Yingli Solar 2 SOLAR PHOTOVOLTAIC MODULE cCSA CERTIFIED TO UL1703/IEC 61730 POWER TOLERANCE +10W / - 0 W RATED POWER: 395 W MODULE VOC: 48.4 VDC MODULE ISC: 10.25 ADC MODULE VMP: 40.6 VDC MODULE IMP: 9.73 ADC MAXIMUM SERIES FUSE: 25 ADC TEMP. COEF. VOC -0.29 %/K MAX. SYSTEM VOLTAGE: 1000 V 3C 12AWG NMD90 CU 20 A 2P (12) HOYMILES MI-600 548W MICRO-INVERTER ( SINGLE PHASE SYSTEM) cCSA CERTIFIED TO CAN/CSA-C22.2 NO. 107.1-16 AND IEEE 1547 MINIMUM INPUT VOLTAGE: 16.0 VDC MAXIMUM INPUT VOLTAGE: 60.0 VDC MAXIMUM INPUT CURRENT: 11.5 A X 2 MAXIMUM CONTINUOUS OUTPUT POWER: 600 W NOMINAL OUTPUT VOLTAGE: 240 VAC NOMINAL OUTPUT CURRENT: 2.50 AAC MAIN HOUSE (350 E50TH AVENUE) RATED PV ARRAY POWER: 6320 W MAXIMUM DC VOLTAGE: 54.6 V @ -18.9°C RATED AC POWER 4800 W RATED AC CURRENT: 20 A LANEWAY HOUSE (344 E50TH AVENUE) RATED PV ARRAY POWER: 3160 W MAXIMUM DC VOLTAGE: 54.6 V @ -18.9°C RATED AC POWER 2400 W RATED AC CURRENT: 10 A | 1000
EP-2021-01463 | 2021-03-01 | 750 HORNBY STREET, Vancouver, BC | Electrical Permit | Commercial | Addition | Completed | Installation / Repair - Commercial - Wiring for intrusion alarm and CCTV camera for electrical room | 930
EP-2020-05839 | 2020-10-05 | 3251 E GEORGIA STREET, Vancouver, BC V5K 2L2 | Electrical Permit | Residential | New | Completed | Installation / Repair - Residential - Low voltage. audio, video, cable, telephone Building permit work description: Addition of an upper floor and reconfiguration of the existing main level/ Basement and crawl space left untouched except for locations of structural upgrades, New exterior cladding/insulation, new doors, windows, new roof, new interior walls and flooring, new kitchen and bathrooms. SPRINKLER NFPA 13D Schedule A submitted by: CHRIS MT CHUNG 604-563-2682 Architectural schedule B submitted by: CHRIS MT CHUNG 604-563-2682 Structural Schedule B submitted by: ROGER T.S WONG 604-306-0821 Geotechnical schedule B submitted by: JOSEPH (INSEOK) OH 604-513-4190 Pre-permit checklist submitted by: CAPITOL HOME ENERGY INC. 604-562-0387 Scope of work to include energy and building upgrades in accordance with Article 11.2.1.4 of the 2014 Vancouver Building By-law and as required by the District Building Inspector. ALL NEW WORK TO MEET VBBL 2014. | 1600
EP-2020-05845 | 2020-10-29 | 555 SEYMOUR STREET, Vancouver, BC V6B 3H6 | Electrical Permit | Commercial | Tenant Improvement | Completed | Installation / Repair - Commercial - Install 5 Card Reader and 11 Alarm points | 246.5
GP-2020-02115 | 2020-08-11 | 1047 E 13TH AVENUE, Vancouver, BC | Gas Permit | Residential | Renovation | Completed | Residential - Re & Re Furnace and tankless water heater *** - Amend: Sept. 3rd -I confirmed with the customer he lives in 1 st and basement level. so his address will be 1047 E 13th Ave | NULL
DB-2020-02427 | 2020-10-13 | 2155 E 7TH AVENUE #3, Vancouver, BC V5N 1S8 | Building Permit | Development and Building Permit (DB) | New Building | Completed | Low Density Housing - New Building - To construct a 2 storey laneway house building ($175,250) with an open parking pad, providing 1 parking space, having vehicular access from the lane. Note: This is a 1 ½ storey building pursuant to the Zoning & Development By-law Note: Bldg 1 (principal bldg) addressed #1-2155 E 7th Ave. retained on site. 1. Rev #1: Added heat pump condenser in rear yard 2. Schedule B: Beerinder Sidhu M.Eng., P.Eng., (604-339-0034) Structural & Geotechnical 3. HPO: Residential Builder - PD Moore Homes Inc. Address has been assigned per the approved plans as the fire/emergency access to the laneway house is from the west side. This access must be provided & maintained at all times in accordance with the Building By-law ******THIS PERMIT HAS BEEN ISSUED UNDER THE REQUIREMENTS OF VBBL #12511 (2019)****** | 175250
EP-2021-01462 | 2021-03-01 | 34 E 69TH AVENUE, Vancouver, BC V5X 4K6 | Electrical Permit | Commercial | Tenant Improvement | Completed | Installation / Repair - Commercial - Replaced time clock with new for pylon sign | 250
PP-2021-00731 | 2021-03-03 | 931 COMMERCIAL DRIVE, Vancouver, BC V5L 3W8 | Plumbing Permit | Commercial | Addition | Completed | Commercial - Installing two point of use electronic water heaters ****No building permit issued, no building alterations. >>>>> AMEND: March 5, 2021 Please amend permit to include the addition of 1 more fixture at Above Grade 1. The client wishes to install a single grease interreceptor fixture. >>AMEND: Oct. 20 -added one IBP re: Water filter requires bfp | NULL
BP-2021-00688 | 2021-11-05 | 911 W 18TH AVENUE, Vancouver, BC V5Z 1W4 | Building Permit | Building Permit (BP) | Addition / Alteration | Issued | Low Density Housing - Addition / Alteration - Alterations to this existing One Family Dwelling (principle dwelling building) on this inside with lane site. Removal of storage space to achieve min. 16.08' separation between principal dwelling and the new laneway house. NOTE : The principle dwelling storage space removal work to be completed prior to the Final inspection of the related Laneway House. | 10000
EP-2021-01465 | 2021-03-01 | 54 E 3RD AVENUE, Vancouver, BC V5T 1C3 | Electrical Permit | Commercial | New | Completed | Installation / Repair - Commercial - Rough in of wiring and device installation for Security System and Cameras. DP-2019-00239 | 4500
SP-2021-00255 | 2021-04-27 | 2102 MAIN STREET, Vancouver, BC | Sprinkler Permit | Commercial | Tenant Improvement | Completed | Commercial - Sprinkler alteration on ground floor of this existing 8-storey mixed use building (Group A2, C, E) for a Restaurant Class -1 (Group A2). * Permit is reviewed as per VBBL 2019 and issued during 2020 Pandemic Crisis. | NULL
EP-2021-01466 | 2021-02-25 | 1090 W PENDER STREET, Vancouver, BC V6E 2N7 | Electrical Permit | Commercial | New | Expired | Temporary Power - Commercial - To provide temporary power. | NULL
EP-2020-05847 | 2020-08-19 | 14 W 7TH AVENUE, Vancouver, BC V5Y 1L6 | Electrical Permit | Commercial | Renovation | Completed | Installation / Repair - Commercial - demo old wiring in office area, install new high bay fixtures in rear warehouse and add new exit signs Building permit work description: Exterior and interior alterations, removal of an existing "mezzanine" area to the east side which had been built without permits, and to change the use from 2 warehouse units to a single tenancy production studio (photography and marketing) with ancillary office and a new cold storage walk-in cooler within this existing building. VBBL Part 11 upgrades for a Minor Renovation will apply to this single tenant building. Exterior alterations include new chain-link fencing around East loading bay + a folding gate with an swinging exit gate at the East loading bay. ** 2019 VBBL applies to this application ** | 1500
EP-2020-05973 | 2020-08-13 | 4255 HIGHBURY STREET, Vancouver, BC V6S 2M4 | Electrical Permit | Residential | Renovation | Completed | Installation / Repair - Residential - UPGRADE SERVICE FROM 100 AMPS TO 200 AMPS | 5500
PP-2020-02636 | 2020-09-04 | 970 HOMER STREET, Vancouver, BC V6B 2W7 | Plumbing Permit | Commercial | Renovation | Completed | Commercial - UNIT #300 - - Relocate two toilets - Relocate shower drain - Relocate kitchen sink - Relocate two lavs - Re & Re two toilets - Disconnect bar sink ******* -#300 Interior alterations to this existing office unit #300 on the 3rd floor of this existing commercial building. Scope of work: - remove existing interior walls & millwork - new washroom, lunch room, EL work and Plumbing fixtures No alterations will be proposed to the lower floors and all existing exits are to remain and unaltered | NULL
PP-2020-02637 | 2020-08-10 | 4994 WALDEN STREET, Vancouver, BC V5W 2V7 | Plumbing Permit | Residential | Addition | Completed | Residential - Extension of existing sewer and storm drains for future drainage. | NULL
EP-2020-05850 | 2020-08-11 | 2733 W 7TH AVENUE, Vancouver, BC V6K 1Z3 | Electrical Permit | Residential | New | Completed | Installation / Repair - Residential - extra low voltage: alarm/voice/data/cable. Alarm complete Building permit work description: To construct a 2-storey two-family dwelling with a detached accessory building (garage) at the rear providing 2 parking spaces, having vehicular access from the lane. Note: This is a 2 storey building pursuant to the Zoning and Development By-Law 1. A/C units proposed at rear yard 2. Bar sinks (2) proposed in rec rooms on basement level 3. Structural and Geo technical Engineer: Tsung-Hua Yang P.Eng(604-729-0585) 4. HPO: Royal Greenland Community Ltd. "Combustible projections or roof soffits on an exposing building face shall not project to less than .45m from the property line and shall be in compliance with VBBL 2014 9.10.15.5.(9)" The entire building, INCLUDING THE ATTACHED GARAGE (if applicable), to be sprinklered to NFPA 13R. Any alterations or conversions to the attached garage (if applicable) to habitable living space shall not be permitted without first obtaining the approval of the Director of Planning and the Chief Building Official. Thermal protection measures and Laneway house design guidelines shall be required to be met prior to the approval of the conversion. ******THIS PERMIT HAS BEEN ISSUED UNDER THE REQUIREMENTS OF VBBL 2014 AND THE GREEN HOMES PROGRAM****** Addressing Notes: 2733 W 7th Av - West Unit (west portion of basement, 1st & 2nd floor) 2731 W 7th Av - East Unit (east portion basement, 1st & 2nd floor) | 6000
BP-2021-00691 | 2021-05-11 | 2531 E 46TH AVENUE, Vancouver, BC V5S 1A1 | Building Permit | Building Permit (BP) | Salvage and Abatement | Completed | Low Density Housing - Salvage and Abatement - Salvage and abatement permit only for DB-2021-00689 and to be completed under the supervision of a registered professional. This permit does not authorize demolition, deconstruction or construction work. QP: Peter Van Bakel - British Columbia Qualified Professionals - 604-780-5683 | 0
EP-2021-01468 | 2021-02-25 | 1090 W PENDER STREET, Vancouver, BC V6E 2N7 | Electrical Permit | Commercial | New | Expired | Temporary Power - Commercial - To provide temporary power. | NULL
EP-2021-02195 | 2021-03-26 | 3584 EAST BOULEVARD, Vancouver, BC V6J 4A9 | Electrical Permit | Residential | Addition | Completed | Installation / Repair - Residential - -New 3 car garage -New 200A service will come overhead to the garage's 200A distribution -The existing's house will be fed off the new garages service -There is no plan for an EVSE at this time. But the main 200A panel will be in the garage. - 120/240V, 200A, 1ph - 250 Aluminum - #6 copper. Ground plate >3584 E Boulevard To construct a new detached three car garage (28'-8 7/8" X 22'-3") having vehicular access from the rear lane of this existing one family dwelling on this inside with lane site Processed through HRC. Letters of assurance submitted by B.C. Lytton at 604-467-6904. | 10000
EP-2021-01467 | 2021-03-01 | 1165 BURNABY STREET, Vancouver, BC V6E 1P3 | Electrical Permit | Residential | Renovation | Completed | Installation / Repair - Residential - To provide and install Copper to Aluminium pigtailing on all ensuite receptacles, and switches; and common area receptacles, and switches. | 8820
DB-2021-00692 | 2021-07-28 | 2531 E 46TH AVENUE #3, Vancouver, BC V5S 1A1 | Building Permit | Development and Building Permit (DB) | New Building | Issued | Low Density Housing - New Building - To construct a 2 storey laneway house building ($214,500) with an attached garage and 1 open parking pad, providing a total of 2 parking spaces, having vehicular access from the lane. Note: This is a 1 ½ storey building pursuant to the Zoning & Development By-law Note: The entire building, INCLUDING THE ATTACHED GARAGE to be sprinklered to NFPA 13R. 1. Covenant registered at the Land Title Office under CA8810690 2. No Strata Titling permitted 3. A/C unit proposed between principle dwelling and laneway house 4. Schedule B: M.S. Dhillon P.Eng (604.537.4933) Structural & Geotechnical 5. HPO: Residential Builder - 1051957 B.C. Ltd. Address assigned per approved plans. Fire and Emergency street access (walkway) to the laneway house is from the east side. Street access must be provided and maintained at all times. The building addresses are to be posted and to be visible from the street in accordance with the Building By-law prior to final inspection. ******THIS PERMIT HAS BEEN ISSUED UNDER THE REQUIREMENTS OF VBBL #12511 (2019)****** | 214500
DB-2020-02429 | 2020-12-22 | 4889 BLENHEIM STREET, Vancouver, BC V6L 3A8 | Building Permit | Development and Building Permit (DB) | New Building | Issued | Low Density Housing - New Building - 2 STOREY 1FD + LWH **This Building Permit will remain in a suspended status until the associated (green) Demolition Permit BP-2020-02430 is completed.** To construct a 2 storey one-family dwelling with a Basement ($1,012,010.00) with an open parking pad and 1 std. stall in Laneway House attached garage, providing 2 parking space, having vehicular access from the 20' Lane. 1. Covenant registered at the Land Title Office under CA8020223 2. No Strata Titling permitted 3. A/C proposed – Exterior component located in rear yard, Interior component located in basement storage room 4. Schedule B: (M. Kondra) P.Eng (604.542.0113) Structural & Geotechnical 5. HPO: Residential Builder- (TVK Construction Ltd) 6. The entire building to be sprinklered to NFPA 13 D per 3.2.5.12.(3)(d) Note: This is a 2 storey building pursuant to the Zoning and Development By-Law Address Information: Principle Dwelling: 4889 BLENHEIM ST. Laneway home: 3313 W 33rd Ave. Addresses have been assigned as per the approved plans for Fire and Emergency response. The building addresses must be posted to be visible from the street in accordance with the Building By-law prior to Final Inspection. NOTE: Information regarding the Laneway House building on the survey and site plan is for reference only. Any discrepancy between information regarding the Laneway House on the survey and/or site plan and approved permit drawings for the Laneway House are neither approved nor authorized under this principal house permit. *NEW LANEWAY HOUSE* Note: See DB-2020-02431 for Bldg 2 on site (Laneway House) addressed 3313 W 33rd Ave.. **THIS PERMIT HAS BEEN ISSUED UNDER THE REQUIREMENTS OF VBBL #12511 (2019).** | 1012010
BP-2020-02430 | 2020-12-18 | 4889 BLENHEIM STREET, Vancouver, BC V6L 3A8 | Building Permit | Building Permit (BP) | Demolition / Deconstruction | Completed | Low Density Housing - Demolition / Deconstruction - DEMOLITION BY DECONSTRUCTION To demolish the existing one family dwelling building ($15,000) on this site by means of deconstruction. Pre-1950 with Character Merit Green Demolition Conditions Apply : 90% Recycling Rate of Building Materials Required This permit is subject to the Green Demolition Bylaw (11023) Note: Demo Declaration by Deconstruction – Van-City Excavating Ltd. (Harpinderjit Singh Dhillon) (604.591.4370) | 1500
EP-2021-01472 | 2021-03-01 | 4109 HUDSON STREET, Vancouver, BC V1V 1V1 | Electrical Permit | Residential | New | Issued | Installation / Repair - Residential - Low voltage installation: Alarm / communication / Camera / Audio video **Amendment Mar 4, 2021** Please change the Primary Location from 4107 Hudson Street, Vancouver, BC to 4109 Hudson Street, Vancouver, BC | 24000
DB-2021-00694 | 2021-07-02 | 6936 CULLODEN STREET, Vancouver, BC V5X 4J7 | Building Permit | Development and Building Permit (DB) | Addition / Alteration | Completed | Field Review - Addition / Alteration - CF-2019-008238: Change of use of this existing two-storey one-family dwelling to a one-family dwelling with a secondary suite with one off-street parking space provided in the detached two car garage at the rear having vehicular access from the rear lane Address Note: #1 - 6936 Culloden St - Principle dwelling unit (1st & 2nd floor, north portion of basement) #2 - 6936 Culloden St - Secondary suite - south portion of basement - No strata titling will be permitted. - This is a two-storey building pursuant to the Zoning and Development By-law. - An annual Vancouver Business License must be obtained prior to the rental of this approved one-family dwelling and/or secondary suite on this site This is a sprinklered building - District Building Inspector to determine if a Sprinkler Permit is required at time of the field review inspection. No sprinkler permit required per DBI. | 1000
PP-2021-00675 | 2021-03-01 | 1578 E 11TH AVENUE, Vancouver, BC V5N 1Y7 | Plumbing Permit | Residential | New | Issued | Residential - new rough in plumbing | NULL
SP-2021-00256 | 2021-03-02 | 1328 MARINASIDE CRESCENT #1103, Vancouver, BC V6Z 3B3 | Sprinkler Permit | Residential | Tenant Improvement | Completed | Residential - Head Replacements and Lowering of heads #1103 - To permit interior alterations to this unit #1103 in this existing multiple dwelling building on this site. Scope of work to remove one existing bathroom and replace with new walk in bulk storage, demolition of interior walls for new layout, provide updates to the bathrooms, add dropped ceiling and update lighting in living room, related plumbing and electrical work. OK For Field Review per A.Campbell - Nov.30.2020 Notes: 1. Energy upgrade trigger: L2 - Lighting - Install energy efficient lighting fixtures (single occupied space area) 2. Sprinkler permit required 3. Building Inspector to determine Structural Engineer required for the removal of partition walls | NULL
SP-2021-00260 | 2021-03-02 | 2467 E 40TH AVENUE, Vancouver, BC V5R 2V6 | Sprinkler Permit | Residential | New | Issued | Residential - new 6 units townhouses >>>AMEND: March 15, 2021 revised calculation and drwgs requested by dave skidmore To construct a two storey One Family Dwelling building on the North-East portion of the site (Building C). Building C: 2467 E 40th Av - 1st & 2nd level Building Review Branch Notes: - Refer to BP-2018-05888 main permit for all drawings and documents. - Building Permit for DP-2017-01210 *Reviewed as per VBBL 2014 and issued during 2020 Pandemic Crisis. | NULL
SP-2021-00257 | 2021-03-02 | 2465 E 40TH AVENUE, Vancouver, BC V5R 2V6 | Sprinkler Permit | Residential | New | Issued | Residential - new 6 units townhouses >>>AMEND: March 15, 2021 revised drawing requested by Dave Skidmore revised calculation requested by dave skidmore To construct a two storey one family dwelling building on the North-West portion of the site (Building D) Building D: 2465 E 40th Av - 1st & 2nd level Building Review Branch Notes: - Refer to BP-2018-05888 main permit for all drawings and documents. - Building Permit for DP-2017-01210 *Reviewed as per VBBL 2014 and issued during 2020 Pandemic Crisis. | NULL
EP-2021-01477 | 2021-03-02 | 4064 W 29TH AVENUE #3, Vancouver, BC V6S 1V5 | Electrical Permit | Residential | New | Completed | Installation / Repair - Residential - new lane way house wiring , finishing and new service 200 amps main 125 amps main house and 100 amps lane way house | 8000
EP-2021-01478 | 2021-03-01 | 3437 DIEPPE DRIVE, Vancouver, BC V5M 4B8 | Electrical Permit | Residential | New | Issued | Installation / Repair - Residential - Alarm system ,cctv | 3000
PP-2021-00790 | 2021-03-09 | 171 E 28TH AVENUE, Vancouver, BC V5V 2M3 | Plumbing Permit | Residential | Renovation | Completed | Residential - full renovation of an existing SFD >Alteration to this existing one family dwelling. Scope of work to include ;Re;Re windows, new rear door, new interior walls, insulation and drywall and new kitchen and bathrooms. Scope of work to include energy and building upgrades in accordance with Article 11.2.1.4 of the 2019 Vancouver Building By-law and as required by the District Building Inspector. ALL NEW WORK TO MEET VBBL 2019. >>>>>>>>>>>>>>>>>>>>>>> Amend: March 24th >Add roughly 15feet of 1 inch water supply pipe from city connection to the house | NULL
DB-2020-02431 | 2020-12-22 | 3313 W 33RD AVENUE, Vancouver, BC | Building Permit | Development and Building Permit (DB) | New Building | Issued | Low Density Housing - New Building - 1.5 STOREY LANEWAY HOME To construct a 2 storey laneway house building ($241,415.00) with an attached garage and 1 open parking pad, providing a total of 2 parking spaces, having vehicular access from the 20' Lane. Note: This is a 1 ½ storey building pursuant to the Zoning & Development By-law. Rev #1: The entire building including the attached garage to be sprinklered to NFPA 13D as per VBBL 3.2.5.12(3)(d). 1. Covenant registered at the Land Title Office under CA8020223 2. No Strata Titling permitted 3. No A/C Unit proposed 4. Schedule B: (M. Kondra) P.Eng (604.542.0113) Structural & Geotechnical 5. HPO: Residential Builder- (TVK Construction Ltd) 6. The entire building, INCLUDING THE ATTACHED GARAGE to be sprinklered to NFPA 13R NOTE: To achieve the required FSR. A floor space exclusion of 3% has been applied to this application as per section 11.24.18 of the district schedule, to accommodate improved building performance. Address Information: Principle Dwelling: 4889 BLENHEIM ST. Laneway home: 3313 W 33rd Ave. Address assigned per approved plans. Fire and Emergency street access (walkway) to the laneway house is W 33rd Av. Street access must be provided and maintained at all times. The building addresses are to be posted and to be visible from the street in accordance with the Building By-law prior to final inspection. NOTE: Information regarding the principal building on the survey and site plan is for reference only. Any discrepancy between information regarding the principal building on the survey and/or site plan and approved permit drawings for the principal building are neither approved nor authorized under this laneway house permit. *NEW HOUSE* Note: See DB-2020-02429 for Bldg 1 on site (principal bldg) addressed 4889 BLENHEIM ST.. **THIS PERMIT HAS BEEN ISSUED UNDER THE REQUIREMENTS OF VBBL #12511 (2019).** | 241415
EP-2020-05852 | 2020-08-10 | 2925 E 54TH AVENUE, Vancouver, BC V5S 1Y6 | Electrical Permit | Residential | New | Completed | Installation / Repair - Residential - DUPLEX HOUSE WIRING AND FINISHING WITH SUITES DETACHED GARAGE WIRING AND FINISHING . AMENDMENT: November 24, 2020 200 AMPS SERVICE FOR 2925 AND 200 AMPS SERVICE FOR 2921 UNITS THERE IS NO DUPLEX METERBASE IT IS TWO SEPRATE METRES SIDE BY SIDE AND EACH METER IS 200AMPS RATED AND SECONDARY SUITES IS 60 AMPS SUB PANEL FROM MAIN HOUSE PANEL . Building permit work description: 2 STOREY 2FD + 2 LOCK-OFF + GARAGE To construct a 2 storey two-family dwelling with two-lock off unit located in the Basement with a detached accessory building (garage) , at the rear providing 2 parking spaces, having vehicular access from the lane. 1. Covenant registered at the Land Title Office under CA8715411 2. 2 A/C Unit proposed at rear yard 3. No bar sink located in basement 4. Schedule B: (Md. Shahidul Alam) P.Eng (604.653.7475) Structural & Geotechnical 5. Schedule B: (Md. Shahidul Alam) P.Eng (604.653.7475) Architectural 6. BC Housing: Hungston Construction This is a 2 storey building pursuant to the Zoning and Development By-Law ******THIS PERMIT HAS BEEN ISSUED UNDER THE REQUIREMENTS OF VBBL 2014 ****** The entire building, INCLUDING THE ATTACHED GARAGE (if applicable), to be sprinklered to 2 X NFPA 13D. Any alterations or conversions to the attached garage (if applicable) to habitable living space shall not be permitted without first obtaining the approval of the Director of Planning and the Chief Building Official. Thermal protection measures and Laneway house design guidelines shall be required to be met prior to the approval of the conversion. | 20000
EP-2021-01482 | 2021-03-01 | 810 GRANVILLE STREET, Vancouver, BC V6Z 1K3 | Electrical Permit | Commercial | Renovation | Completed | Installation / Repair - Commercial - Voice,Data,camera and speakers | 8000
EP-2021-01486 | 2021-03-02 | 3143 GARDEN DRIVE, Vancouver, BC V5N 4Y2 | Electrical Permit | Residential | Renovation | Issued | Installation / Repair - Residential - Upgrade service from 100A to 200A 240V single phase. Relocate service from house to detached garage. | 1500
SP-2021-00262 | 2021-03-02 | 1033 MARINASIDE CRESCENT #1907, Vancouver, BC V6Z 3A3 | Sprinkler Permit | Residential | Tenant Improvement | Completed | Residential - Relocating (x2) sprinkler heads Add (x1) sprinkler head #1907 Exterior and interior alterations to provide improvements to this dwelling unit #1907 on the 19th floor of this multiple dwelling building on this site. Exterior alterations to add a heat pump on the balcony. Scope of work: - Update bathrooms and kitchen, interior doors, plumbing fixtures and Electrical work, new flooring - New A/C on balcony OK for DB per H.Shayan, December 21, 2020 OK for Field Review per W.Wong, December 21, 2020 Sprinkler permit required Letter of Assurance Rec'd: Schedule B Architectural & Schedule D submitted per Brian Billingsley, 604-714-1633 Energy Upgrade: L2 - HVAC - Install programmable thermostats with nighttime setback and switch for heating system Note: A/C unit to conform to City of Vancouver Noise By-Law. (The sound level of the mechanical equipment shall comply with the Noise Control By-law #6555.) Noise emanating from mechanical equipment (e.g., air conditioning units, exhaust equipment, generators, etc.) is required to conform to Vancouver By-law No. 6555 regulating Noise or Sound. (Note: Air conditioning units are not to exceed a noise level of 55 db during the daytime and 45 db at night.) | NULL
GP-2021-00749 | 2021-02-26 | 2812 W 23RD AVENUE, Vancouver, BC V6L 1P3 | Gas Permit | Residential | Addition | Completed | Residential - TO INSTALL 1 BOILER | NULL
GP-2021-00751 | 2021-03-01 | 873 W 20TH AVENUE, Vancouver, BC V5Z 1Y3 | Gas Permit | Residential | New | Issued | Residential - 1FD+ LWH - piping only to fireplace and cooktop in main house. Lane way house has 1 boiler and 1 bbq, the rest of appliances on this permit are for main house. To construct a 2 storey one-family dwelling. Envelope and Environmental Separation designed according to Part 5. 1- Covenant registered at the Land Title Office under CA7527483 2- No strata titling permitted 3- 1 A/C unit proposed and heat pump on roof deck. **PLEASE SEE ALSO:DB-2019-00746 FOR THE LWH AMEND: JUN 16/21 ADD 1 GAS FIRE PIT @ 90,000 BTU | NULL
PP-2020-02641 | 2020-08-10 | 3081 E 4TH AVENUE, Vancouver, BC V5M 1L3 | Plumbing Permit | Residential | New | Completed | Residential - To install piping and fixtures for a new duplex. | NULL
EP-2020-05855 | 2020-08-10 | 138 E 7TH AVENUE, Vancouver, BC V5T 1M6 | Electrical Permit | Commercial | New | Completed | Installation / Repair - Commercial - Security Alarm Systems, Cameras Systems Pre-wire #100-1st floor (full floor) Interior alterations to provide tenant improvements on the 1st floor (#100) for a new office tenant in this existing mixed use commercial building. Scope of work per VBBL 2019: demolish partition walls, millwork, t-bar ceiling, remove doors, finishes, glazing, steps and railing, light fixtures, construct new partition walls, floor, doors, glazing, millwork, stairs, finishes, lighting, ceiling, electrical, mechanical, plumbing and sprinkler work. | 3000
EP-2020-05857 | 2020-08-12 | 3067 E 14TH AVENUE, Vancouver, BC V5M 2J1 | Electrical Permit | Residential | Renovation | Completed | Installation / Repair - Residential - Change Smoke Alarm and Bathroom GFCI. Also check all the basement receptacles for safe use. CF-2020-002183 Building permit work description: Exterior/interior alterations to change use of this existing one-family dwelling to a one-family dwelling with a secondary suite, to add floor area to the attached rear carport and at main floor by expanding living room, thus further increasing the existing building depth non-conformity, to provide a new roof, to enclose the existing carport, and to construct a new shed (17.83' x 8.83') at the rear of this inside with lane site. Address Note: 3067 E 14th Av - 1st storey (principal dwelling unit) 3069 E 14th Av - basement (secondary suite) Address has been assigned per the approved plans as the access to the secondary | 500
SP-2020-01289 | 2020-08-31 | 1790 CHARLES STREET, Vancouver, BC V5L 2T5 | Sprinkler Permit | Residential | New | Completed | Residential - 2FD+ LOCK OFF UNIT - new sprinkler LOT U To construct a 2 storey two-family dwelling + Lock off unit at the basement/cellar with a detached accessory building (garage) ($10,000), at the rear providing 2 parking spaces, having vehicular access from the lane. 1. Covenant registered at the Land Title Office under CA7668728 to CA7668729 2. No A/C Unit proposed | NULL
SP-2021-00263 | 2021-03-02 | 1079 MARINASIDE CRESCENT, Vancouver, BC V6Z 2Z4 | Sprinkler Permit | Commercial | Tenant Improvement | Completed | Commercial - Sprinkler head add's and re locates 1079 Marinaside Interior alterations and a change of use of approximately 1,442sf from fitness centre to an animal clinic in this existing mixed use commercial and residential building on this site. Okay for field review per S. Dugaro, April 27, 2020. Okay for change of use from fitness centre to animal clinic per B. Duffix, March 26, 2020. Energy upgrade: L2 - Lighting - Upgrade to incorporate Automatic Lighting Shutoff (per 9.4.1.1 of ASHRAE 90.1-2016) | NULL
GP-2021-00752 | 2021-03-01 | 1329 E 14TH AVENUE, Vancouver, BC V5N 2C7 | Gas Permit | Residential | Renovation | Completed | Residential - NEW GAS FURNACE REPLACEMENT | NULL
PP-2021-00679 | 2021-03-02 | 952 W 7TH AVENUE, Vancouver, BC V5Z 1C3 | Plumbing Permit | Residential | Renovation | Completed | Residential - Upgrading a portion of water piping Renovating kitchen, bathroom, laundry room and hot water tank >To permit interior alterations to this dwelling unit in this existing multiple dwelling building on this site. Scope to Include: Remove one Staircase and relocate back to original location. Reconfigure the basement layout to add an additional room. Update bathrooms and kitchen, new flooring throughout | NULL
GP-2021-00755 | 2021-02-26 | 594 W 26TH AVENUE, Vancouver, BC V5Z 2E3 | Gas Permit | Residential | Renovation | Completed | Residential - Boiler Replacement | NULL
PP-2021-00680 | 2021-03-02 | 4064 W 29TH AVENUE #3, Vancouver, BC V6S 1V5 | Plumbing Permit | Residential | New | Completed | Residential - Sump | NULL
GP-2021-00756 | 2021-02-26 | 4768 COLLINGWOOD STREET, Vancouver, BC V6S 2B4 | Gas Permit | Residential | Renovation | Completed | Residential - re re boiler | NULL
EP-2021-01488 | 2021-03-01 | 3280 W BROADWAY, Vancouver, BC V6K 2H4 | Electrical Permit | Commercial | Addition | Completed | Installation / Repair - Commercial - Installation of cellphone antenna boosters throughout parkade.. | 1500
EP-2020-05935 | 2020-08-25 | 459 E 49TH AVENUE, Vancouver, BC V5W 2G8 | Electrical Permit | Residential | New | Completed | Installation / Repair - Residential - New laneway installation / new service.pre wiring cameras,security system. per wiring and finishing tv, data ,telephone wiring Amendment: September 2, 2020 Increase the installation value from $8,000.00 to $8,900.00 due to the extra low voltage Building permit work description: To construct a 1.5 storey laneway house building and 1 on grade parking space, having vehicular access from the lane. Note: This is a 1 1/2 storey building pursuant to the Zoning & Development By-law 1. No Strata Titling permitted 2. Schedule B, Yatendra Kumar Sharma P.Eng (778-863-7076) Structural & Geotechnical 3. No A/C proposed 4. HPO - Baba Pota Holdings Ltd ******THIS PERMIT HAS BEEN ISSUED UNDER THE REQUIREMENTS OF VBBL 2019****** "Combustible projections or roof soffits on an exposing building face shall not project to less than .45m from the property line and shall be in compliance with VBBL 2019 9.10.15.5.(11)" The entire building, to be sprinklered to NFPA 13D. *EXISTING HOUSE* Note: Bldg 1 (principal bldg) addressed 459 E 49TH AVENUE retained on site. | 8900
EP-2020-05859 | 2020-10-06 | 5943 COMMERCIAL STREET, Vancouver, BC V5P 3P1 | Electrical Permit | Residential | Renovation - Dwelling Unit(s) only | Completed | Installation / Repair - Residential - Disconnect stove and remove box as per James Phanthoupheng letter. Will make sure Bathroom plugs have GFCI CF-2019-015897 Building permit work description: To permit exterior and interior alterations to this existing One Family Dwelling on this inside with lane site. Scope to Include: Remove the enclosed garage and make it an open carport with access from the rear lane. Satisfy some interior layout changes to basement and main floor. Remove the unauthorized suite and all items in the basement. Remove the cover on the rear deck. OK For Field Review per A.Campbell & A.Wroblewski - Sept.10.2020 | 250
SP-2020-01245 | 2020-08-10 | 61 W 19TH AVENUE, Vancouver, BC V5Y 2B3 | Sprinkler Permit | Residential | Renovation | Completed | Residential - add exterior dry head because of added suit in basement add head in hallway move head in bathroom Exterior and interior alterations and change of use of this existing one-family dwelling to a one-family dwelling with secondary suite with two parking spaces provided in detached garage. Scope of work includes: new interior layout, new rear deck, new windows, new doors, new skylight, new cladding on front elevation, new hot water system. REUP form prepared by: Peter Cho (City Green Solutions) 778.316.9053 Energuide assessment file #: 7929D00591 Letters of assurance submitted: Sch B (Struct, Geotech): A.C.M. Wang, P.Eng, 604.618.6236 OK for field review as per L. Telefson Notes: - No strata-titling permitted. - An annual Vancouver Business License must be obtained prior to the rental of this approved one-family dwelling and/or secondary suite on this site. - Install interconnected, hardwired, 120 volt smoke alarms with battery back-up and silencing feature, in each sleeping unit and within 5m outside each sleeping areas on each storey as per Building Bylaw 9.10.19. - Install Carbon Monoxide Alarm as per Building By-Law 9.32.4.2. & Bulletin 2007-007-BU/EL. - Dedicated 3'-0" wide firefighting access path with overhead clearance of 2m to be maintained at all times. - Scope of work to include energy upgrade in accordance with Article 11.2.1.4 of the Vancouver Building By-law. Building envelope air sealing and upgrading attic insulation are required. - Applicant is advised to keep receipts for all work done for energy upgrades in accordance with Article 11.2.1.4 of the Vancouver Building ** THIS PERMIT HAS BEEN ISSUED UNDER THE REQUIREMENTS OF THE VANCOUVER BUILDING BYLAW 2019 *** | NULL
PP-2021-00682 | 2021-03-02 | 154 W HASTINGS STREET, Vancouver, BC | Plumbing Permit | Commercial | Tenant Improvement | Completed | Commercial - Plumbing >Interior alterations to provide improvements to this existing Fitness Centre - Class 2 tenant at 154 W Hastings St in this commercial building on this site. | NULL
GP-2021-00765 | 2021-03-01 | 1638 W 64TH AVENUE, Vancouver, BC V6P 2P1 | Gas Permit | Residential | Renovation | Completed | Residential - install gas fireplace into masonry | NULL
GP-2021-00766 | 2021-03-01 | 557 E 56TH AVENUE, Vancouver, BC V5X 1R6 | Gas Permit | Residential | Renovation | Completed | Residential - install new gas fireplace into masonry | NULL
BP-2021-00697 | 2021-03-29 | 158 W 16TH AVENUE, Vancouver, BC V5Y 1Y7 | Building Permit | Building Permit (BP) | Addition / Alteration | Issued | Field Review - Addition / Alteration - Interior alterations to provide improvements to this existing dwelling unit (158 W 16th Av) on the combined 2nd & 3rd floor in this existing Multiple dwelling building on this site. Scope of work includes: alterations on the 2nd floor to remove kitchen and bathroom millwork, plumbing fixtures, appliances and lighting; new millwork, door, plumbing fixtures and appliances; paint and lighting throughout. OK for Field Review per W. Wong, February 26, 2021. Notes: ~ Energy Upgrade: E2 - Appliances - Upgrade to an Energuide/Energy Star appliance (fridge; dishwasher). | 55000
GP-2021-00767 | 2021-03-01 | 1649 SW MARINE DRIVE, Vancouver, BC V6P 6A8 | Gas Permit | Residential | Renovation | Completed | Residential - install gas fireplace into masonry | NULL
EP-2021-01492 | 2021-03-02 | 609 GRANVILLE STREET, Vancouver, BC | Electrical Permit | Commercial | Tenant Improvement | Completed | Installation / Repair - Commercial - UNIT# 901 Demolition, feeders, branch wiring, metering, class 2 wiring (voice/data) | 19159
PP-2021-00684 | 2021-03-02 | 26 E 12TH AVENUE, Vancouver, BC V5T 2G5 | Plumbing Permit | Commercial | Renovation | Completed | Commercial - install 2 backflow assembly -1 is for the domestic water -1 is for the irrigation supply fire sprinkler backflow has his own permit | NULL
PP-2021-00685 | 2021-03-03 | 28 E 12TH AVENUE, Vancouver, BC V5T 2G5 | Plumbing Permit | Residential | New | Completed | Residential - install 2 backflow assembly -one backflow is for the lawn irrigation, the other is for domestic water for the building. Location is in mechanical room. | NULL
BP-2021-00699 | 2021-10-22 | 1355 E 21ST AVENUE, Vancouver, BC | Building Permit | Building Permit (BP) | New Building | Stage Issued | Certified Professional Program - New Building - THIS PERMIT HAS BEEN ISSUED FOR SITE WORK, BELOW GRADE FACILITIES AND 1 LEVEL COMMON UNDERGROUND PARKING FOR THE PROPOSED DEVELOPMENT. To construct a new development consisting of 2 blocks of townhomes above a single level below grade storage garage having access off a lane. Each block contains 8 strata units. Related to BP-2021-05477 - Building 1 (South) Related to BP-2021-05478 - Building 2 (North) ** The 2019 VBBL applies to this permit application which has been reviewed during the Covid-19 pandemic**. 22-Oct-2021 - Stage 1 (Excavation, Shoring and Full Structure). | 7950000
PP-2021-00686 | 2021-03-02 | 954 W 7TH AVENUE, Vancouver, BC V5Z 1C3 | Plumbing Permit | Residential | Renovation | Completed | Residential - Supply and install kitchen sink, dishwasher, toilet, basin, shower >Interior alterations to renovate including structural work in the existing dwelling-townhouse unit (954 W 7th Av) on the 1st, 2nd and 3rd storey in this existing Multiple dwelling building on this site. Scope of work includes: Interior demolition, load bearing wall, kitchen and bathroom (plumbing fixtures, appliances, millwork, wall, ceiling), part of 3rd flooring and ceiling; install new closet doors on 1st, new Kitchen on 2nd, new Master bathroom on 3rd (new plumbing fixtures, appliances, millwork, flooring, lighting) and paint throughout. Structural work includes: columns, beams and temporary shoring. | NULL
EP-2021-01496 | 2021-03-03 | 1918 POWELL STREET, Vancouver, BC | Electrical Permit | Commercial | Renovation | Completed | Installation / Repair - Commercial - tenant fit up new lights add sub panel and install receptacles and data outlets **Amendment Apr 8, 2021** add relocation of fire alarm pullstation to scope of work - price did not change as this was design build but we will be providing verification schedules ** AMEND 04/16/2021** add relocation of fire alarm pull station to scope of work - price did not change as this was design build but we will be providing verification schedules >>Interior alterations to provide tenant improvements to this existing of this existing commercial building on this site. Scope of work includes: new partition walls and doors, washrooms, and electrical and plumbing work. OK for field review as per C.Yue on 11/16/20 Selected Energy Upgrade: E2 - Lighting - Upgrade to incorporate Automatic Full OFF (per 9.4.1.1.(h) of ASHRAE 90.1-2016) NOTE: 1) Building sprinklered – a separate sprinkler permit is required. 2) This building is for a one tenancy operation; separate permit will be required if 2nd floor to be divided into separate suite, and separate street access and washroom will be required. 3) This permit was reviewed under the 2019 VBBL during the Covid 19 pandemic. | 32000
EP-2021-01642 | 2021-03-05 | 599 E 55TH AVENUE, Vancouver, BC | Electrical Permit | Residential | New | Issued | Installation / Repair - Residential - New laneway house wiring and new electrical service >To construct a two-storey One-Family Dwelling infill building with an attached 1-car garage (subsidiary to infill dwelling) and a surface parking space at the rear, having vehicular access from lane. ******THIS PERMIT HAS BEEN ISSUED UNDER THE REQUIREMENTS OF VBBL 2019 AND REVIEWED DURING THE 2020 COVID-19 PANDEMIC CRISIS. ******** Building Review Branch Notes: - Distance to hydrant exceeds 90m. Per VFRS, entire infill building is to be sprinklered to NFPA 13R requirements and provide a FDC installed to the street face (addressed accordingly) for the function of the infill building. - No alteration is proposed to the existing principle building and existing building has not been fully upgraded. - Existing principle building is subject to full upgrade and fully sprinklered per VBBL 11.4.7. if stratification of the parcel/ buildings is contemplated in the future. - Sch-A, Sch-D, Arch. B, Struct. B & Geo. B are submitted. - All new windows, doors, and skylights shall conform to AAMA/WDMA/CSA101/I.S.2/A440, NAFS. | 8000
PP-2021-00687 | 2021-03-02 | 6779 LANCASTER STREET, Vancouver, BC V5S 3A9 | Plumbing Permit | Residential | Renovation | Completed | Residential - A downstairs suite is being added to the house. We are relocating the Laundry Machine and a laundry sink to an adjacent wall in the same room. We are moving an exiting bar sink and converting it into a kitchen sink and adding a dishwasher. | NULL
SP-2021-00264 | 2021-05-19 | 1970 PANDORA STREET, Vancouver, BC | Sprinkler Permit | Commercial | Tenant Improvement | Completed | Commercial - For sprinkler system alterations to the 2019 VBBL and NFPA 13, 2013 for the tenant improvements to allow for change the use from Wholesale Class A to Office, as per the operational letter provided by Amazon YVR28, and to alter the interior of ground floor plus mezzanine unit in this existing 4-storey commercial building. Scope of work included demo of walls on main floor and addition of enclosed space on mezzanine level. Also adding a dry sprinkler system on main floor. This application does not include any of the following: • Mobile compact storage arrangements. • Changes to the sprinkler system supply piping (e.g. valves, mains, cross-mains, etc.). • Flexible sprinkler pipe. • New alternative solutions and/or modifications to existing alternative solutions. • Change in occupancy and/or hazard classification. Notes: 1. Permit reviewed during COVID-19 pandemic. 2. Sprinkler Engineer-of-Record Mr. Alex Hoffman, P.Eng. of Viking Fire Protection Inc. T: (604) 324-7122. 3. Idle Pallet storage to 12.12 of NFPA 13, 2013. 4 Per May 6, 2021 email correspondence and May 7, 2021 meeting - High Volume Low Speed Fan to 12.1.4.1. of NFPA 13, 2013. To be confirmed on site. 5. Racking units (96" W x 48" D x 96" H). Storage not to exceed 12 ft. to top of storage. New permit and documents required for change in storage height, commodity type, and/or configuration. 6. Existing ESFR Sprinkler system in the warehouse area. ESFR Sprinkler requirements shall take precedence. Coordinate Mechanical, electrical, building, and structure elements with ESFR requirements. | NULL
EP-2020-05861 | 2020-08-11 | 1549 KITCHENER STREET #210, Vancouver, BC V5L 2V8 | Electrical Permit | Residential | Renovation - Dwelling Unit(s) only | Completed | Installation / Repair - Residential - Re-placing existing aluminum branch circuits with copper wiring throughout unit | 3900
EP-2020-05863 | 2020-08-10 | 8416 ANGUS DRIVE, Vancouver, BC V6P 5L3 | Electrical Permit | Residential | New | Expired | Temporary Power - Residential - To provide temporary power to this site. | NULL
PP-2020-02645 | 2020-08-10 | 4049 W 38TH AVENUE, Vancouver, BC V6N 2Y8 | Plumbing Permit | Residential | New | Completed | Residential - LWH - Plumbing To construct a 2 storey laneway house building ($225,000) with an attached garage and 1 open parking pad, providing a total of 3 parking spaces, having vehicular access from the lane Note: This is a 1 ½ storey building pursuant to the Zoning & Development By-law Note: Bldg 1 (principal bldg) addressed 4047 W 38th ave retained on site. 1. No A/C unit proposed | NULL
PP-2020-02646 | 2020-08-10 | 1242 E 15TH AVENUE, Vancouver, BC V5T 2S8 | Plumbing Permit | Residential | Renovation | Completed | Residential - We are re doing all drainage, venting and water distribution thru out the house. Exterior and interior alterations to this site with existing 3 storeys one-family dwelling building double fronting site. Scope of work: to include interior renos on all floors, exterior wall at kitchen, windows re/re cladding, patching, interior stair reconstruction, removing rear deck, adding porch and raised patio max 1'-11" above grade. | NULL
PP-2020-02648 | 2020-08-10 | 1080 W 45TH AVENUE, Vancouver, BC V6M 2G6 | Plumbing Permit | Residential | New | Issued | Residential - Sumps | NULL
PP-2020-02651 | 2020-08-10 | 72 E 57TH AVENUE, Vancouver, BC V5X 1S4 | Plumbing Permit | Residential | New | Completed | Residential - Sumps -Engineering Assurance letter will be submitted with the District Inspector on the site | NULL
EP-2020-05864 | 2020-08-10 | 3272 W 27TH AVENUE, Vancouver, BC V6L 1W8 | Electrical Permit | Residential | New | Expired | Temporary Power - Residential - To provide temporary power to this site. | NULL
GP-2021-00771 | 2021-03-01 | 6779 LANCASTER STREET, Vancouver, BC V5S 3A9 | Gas Permit | Residential | Renovation | Completed | Residential - We are upgrading the Hwt from a 40 Gallon gas Hwt to a 60 Gallon Hwt. We are adding a gas cooktop to kitchen. Interior and exterior alterations to change the use from a one-family dwelling to one-family dwelling with a secondary suite, with one surface off-street parking spaces provided, having vehicular access off the rear lane. scope of work to include removal of the unauthorized cover over rear deck and reduce the rear deck to 4’x 14’-31/2”. | NULL
GP-2021-00772 | 2021-03-01 | 2960 E 29TH AVENUE #226, Vancouver, BC V5R 5Z5 | Gas Permit | Residential | Renovation - Dwelling Unit(s) only | Completed | Residential - UNIT #226 - remove and replace existing gas fireplace | NULL
PP-2021-00689 | 2021-03-02 | 636 CASSIAR STREET, Vancouver, BC V5K 4N2 | Plumbing Permit | Residential | New | Completed | Residential - Sumps -Engineering Assurance letter will be submitted with the District Inspector on the site” | NULL
EP-2021-01505 | 2021-03-03 | 3386 CAMBIE STREET, Vancouver, BC V5Z 2W5 | Electrical Permit | Commercial | Tenant Improvement | Completed | Installation / Repair - Commercial - Relocate existing intrusion alarm from old location to this location System was relocated from another location using client owned equipment. Inspector asked me to submit an application for minimum job value. | 800
GP-2021-00777 | 2021-03-01 | 2042 W 14TH AVENUE, Vancouver, BC V6J 2K4 | Gas Permit | Residential | Renovation | Completed | Residential - Installation of 2 gas fireplaces - venting and hook up ony | NULL
GP-2021-00778 | 2021-03-01 | 2449 W 16TH AVENUE, Vancouver, BC V6K 3B7 | Gas Permit | Residential | New | Completed | Residential - LWH - Installation of 1 gas fireplace - venting and hook up only To construct a 1.5 storey laneway house building with a garage and a surface parking, providing 2 parking space having vehicular access from the lane. Note: This is a 1 1/2 storey building pursuant to the Zoning & Development By-law 1. Covenant registered at the Land Title Office under CA 6873916 2. No Strata Titling permitted 3. No A/C unit proposed | NULL
EP-2021-01548 | 2021-03-01 | 475 W GEORGIA STREET, Vancouver, BC V6B 4M9 | Electrical Permit | Commercial | NULL | Expired | Annual / Operating - ANNUAL/OPERATING PERMIT EXPIRED PERMIT EP-2020-01306 General electrical service work including ballasts,lamps,switches and receptacles Valid From February 27TH, 2021 TO February 26TH, 2022 General receptacles, switch repairs and lights and ballasts | NULL
EP-2021-01552 | 2021-03-04 | 334 E 34TH AVENUE, Vancouver, BC V5W 1A1 | Electrical Permit | Residential | New | Completed | Installation / Repair - Residential - Security Alarm Installation | 1500
GP-2021-00784 | 2021-03-02 | 7871 BIRCH STREET, Vancouver, BC V6P 4R8 | Gas Permit | Residential | New | Completed | Residential - 1FD+SS - #1 & #2 - new installation To construct a 2 storey one-family dwelling with a secondary suite located in the Basement with an open parking pad, providing 1 parking space, having vehicular access from the 20' Lane. 1. Covenant registered at the Land Title Office under CA8108464 2. No Strata Titling permitted 3. A/C proposed – Exterior component located in Rear Yard, Int. component located in Cellar Mech Closet 4. Bar sink located in Rec. Rm. | NULL
GP-2021-00785 | 2021-03-02 | 2504 E 29TH AVENUE, Vancouver, BC V5R 1V1 | Gas Permit | Residential | New | Issued | Residential - 1FD+SS - #1 & #2 - To install boiler range and bbq There is piping for bbq To construct a 2 storey one-family dwelling with a secondary suite located in the Basement and a separate Laneway House building located in the rear complete with attached garage and 1 open parking pad, providing a total of 2 parking spaces, having vehicular access from the 20' Lane. 1. Covenant registered at the Land Title Office under CA8205473 2. No Strata Titling permitted 3. A/C proposed – Exterior component located in rear yard, Interior component located in upper floor hall closet 4. Bar sink located in basement theatre room | NULL
EP-2021-02025 | 2021-03-17 | 3453 WILLIAM STREET, Vancouver, BC V5K 2Z5 | Electrical Permit | Residential | New | Expired | Temporary Power - Residential - To provide temporary power. Valid March 17/2021 until March 16/2022 | NULL
GP-2020-02104 | 2020-08-10 | 5824 CHESTER STREET, Vancouver, BC V5W 3B5 | Gas Permit | Residential | New | Completed | Residential - One Fireplace main house | NULL
SP-2020-01248 | 2021-01-07 | 1090 W PENDER STREET, Vancouver, BC V6E 2N7 | Sprinkler Permit | Commercial | New | Issued | Commercial - To install sprinklers to NFPA 13 2013 and standpipes to NFPA 14 2014 in this 32 storey office tower with 7 storeys below grade. Commercial retail and assembly suites on the first storey, and offices on the above grade levels. | NULL
EP-2020-05880 | 2020-08-11 | 841 E 16TH AVENUE, Vancouver, BC V5T 2V7 | Electrical Permit | Residential | Renovation | Completed | Installation / Repair - Residential - Remove cabling/receptacle/breaker from second stove , lower suite is no longer in use as a suite. To remove the unauthorized dwelling unit in the basement, including the kitchen and the cooking facilities associated wiring up to the supply circuit breaker and restore the building to a one-family dwelling. CF-2020-003877 | 200
EP-2020-05871 | 2020-08-21 | 3161 E GEORGIA STREET, Vancouver, BC V5K 2K9 | Electrical Permit | Residential | Renovation | Completed | Installation / Repair - Residential - Service upgrade from 100 to 200 Amp. At the Moment the Meter is located on the West Rear side of the House, The new Meter location will be on the outside of existing Garage. The 200 Amp Panel will be inside the Garage, back to back to the Meter base, and from the 200 amp Panel We will Run a 4/0 ACWU underground to a new Sub Panel in the House fed with a 150 Amp Load Breaker.There will be No Building work alteration. | 9500
EP-2020-05870 | 2020-08-10 | 2228 E 43RD AVENUE, Vancouver, BC V5P 1M9 | Electrical Permit | Residential | Renovation | Completed | Installation / Repair - Residential - 1FD - EXISTING - Upgrading main electrical service to 200A 120/240V duplex meter base Upgrading underground tek feeder to main house Main house switch - 125A LWH switch - 125A ground/bonding | 1000
EP-2020-05872 | 2020-08-10 | 3415 POINT GREY ROAD, Vancouver, BC V6R 1A6 | Electrical Permit | Residential | New | Expired | Temporary Power - Residential - To provide temporary power to this site. | NULL
SP-2021-00269 | 2021-03-02 | 6006 ELM STREET, Vancouver, BC V6N 1A9 | Sprinkler Permit | Residential | Renovation | Completed | Residential - BSMT To permit Interior alterations and to change the Use from One Family Dwelling to a One Family Dwelling with Secondary suite, to this inside with lane site. Two parking to remain at rear with access from the lane. Scope to Include: Adding a kitchen to create a Suite in a portion of the basement. OK For Field Review per A.Campbell - Jan.19.2021 Notes: 1. REUP not required. Project less than $20,000 2. Sprinkler Permit is required. | NULL
EP-2021-01507 | 2021-03-01 | 3048 SPRUCE STREET, Vancouver, BC | Electrical Permit | Residential | Renovation | Completed | Installation / Repair - Residential - Replace fault Mirtone conventional fire panel to new Mircom FA-106 Fire Panel. This permit has been issued based on Bulletin 2018-004-BU/EL. | 1000
EP-2021-01509 | 2021-03-01 | 1055 HOMER STREET #2001, Vancouver, BC V6B 1G3 | Electrical Permit | Residential | Renovation | Completed | Installation / Repair - Residential - UNIT# 2001 New 40A circuit for oven | 900
SP-2021-00272 | 2021-03-02 | 7871 BIRCH STREET, Vancouver, BC V6P 4R8 | Sprinkler Permit | Residential | New | Completed | Residential - install sprinklers in lwh 1.5 STOREY LANEWAY HOME To construct a 2 storey laneway house building ($161,500.00) with an attached garage and 1 open parking pad, providing a total of 2 parking spaces, having vehicular access from the 20' Lane. Note: This is a 1 ½ storey building pursuant to the Zoning & Development By-law. 1. Covenant registered at the Land Title Office under CA8108464 2. No Strata Titling permitted 3. No A/C Unit proposed 4. Schedule B: (A.D.A. Prahalad) P.Eng (604.831.1431) Structural & Geotechnical 5. HPO: Residential Builder- (Biring Bros Construction Ltd) NOTE: To achieve the required FSR. A floor space exclusion of 3% has been applied to this application as per section 11.24.18 of the district schedule, to accommodate improved building performance. Address Information: Principle Dwelling: #1 - 7871 Birch St - One Family Dwelling (1st and 2nd storey, east portion of basement) Secondary Suite: #2 - 7871 Birch St - Secondary Suite (west portion of basement) Laneway home: #3 - 7871 Birch St - Laneway House (1.5 storey) Address assigned per approved plans. Fire and Emergency street access (walkway) to the laneway house is from the south side. Street access must be provided and maintained at all times. The building addresses are to be posted and to be visible from the street in accordance with the Building By-law. NOTE: Information regarding the principal building on the survey and site plan is for reference only. Any discrepancy between information regarding the principal building on the survey and/or site plan and approved permit drawings for the principal building are neither approved nor authorized under this laneway house permit. *NEW HOUSE* Note: See DB-2019-05710 for Bldg 1 on site (principal bldg) addressed #1 - 7871 Birch St. **THIS PERMIT HAS BEEN ISSUED UNDER THE REQUIREMENTS OF VBBL #12511 (2019).** | NULL
EP-2021-01510 | 2021-03-02 | 2446 E 28TH AVENUE, Vancouver, BC V5R 1R4 | Electrical Permit | Residential | Tenant Improvement | Completed | Installation / Repair - Residential - Re-wiring the left over old Knob and Tube wiring left in an older home, approximately 20 to 30 percent. | 8000
SP-2021-00273 | 2022-03-07 | 7305 HUDSON STREET, Vancouver, BC V6P 4L1 | Sprinkler Permit | Commercial | New | Issued | Commercial - Infill House (Building 2) - For all sprinkler work to the 2019 VBBL; NFPA 13R, 2013 for the newly constructed infill three-family dwelling (Building 2) at the rear of this site on Lot B. Site Description - The existing lot will be subdivided into 2 lots A & B; the existing heritage A Residential Facility-Community Care-Class A is relocated and converted to a multiple conversion dwelling (Building 1) containing three dwelling units and, to develop an infill three-family dwelling (Building 2) for a total of six dwelling, providing six parking spaces having vehicular access from the lane on the new Lot B (facing Hudson and W 57th streets). Lot A will be vacant. THIS IS A CERTIFIED PROFESSIONAL PROJECT and the CP is, Steven Hart, Architect, CP. This application does not include any of the following: • Warehouse storage arrangements, or mobile compact storage arrangements. • Flexible sprinkler pipe. • Alternative solutions. Related Permits 1. 7305 HUDSON ST SP-2021-00273 / BP-2021-00128 (Building 2) 2. 1312 W 57TH AVE SP-2021-00233 / BP-2020-01200 (Building 1) Notes: 1. Sprinkler Engineer of Record, Steven Lee, P.Eng. of Northwest Sprinkler Company. 2. Exit exposure protection 3.2.3.13.(5) of the 2019 VBBL. 3. One set of approved drawings and permit to be available for viewing at the jobsite. 4. See related permit SP-2021-00233 for correspondence, permit terms, and conditions, and accepted documents. | NULL
EP-2021-01511 | 2021-03-02 | 2040 NELSON STREET, Vancouver, BC V6G 1N5 | Electrical Permit | Commercial | Renovation | Completed | Installation / Repair - Commercial - Installation of 1 general purpose 15Amp receptacle in Parkade. | 450
EP-2021-01512 | 2021-03-02 | 3548 W 12TH AVENUE, Vancouver, BC V6R 2N4 | Electrical Permit | Residential | Renovation | Completed | Installation / Repair - Residential - prewire and complete low voltage alarm system and telephone network and TV | 2900
GP-2020-02105 | 2020-08-10 | 4312 WELWYN STREET, Vancouver, BC V5N 3Z4 | Gas Permit | Residential | Renovation - Dwelling Unit(s) only | Completed | Residential - Replacement Hot Water Tank | NULL
BP-2020-02434 | 2021-06-07 | 198 ONTARIO PLACE, Vancouver, BC V5W 1S2 | Building Permit | Building Permit (BP) | New Building | Issued | High Density Housing / Commercial - New Building - To construct on this site a new 3-storey Passive House Multiple Dwelling with 12 residential co-housing units including one lock-off unit and four surface parking spaces having vehicular access from the rear lane. Building Review Branch Notes: - Building Permit for DP-2018-01009 - AL-2021-00023 for single exit from basement - Ramp designed as per CSA B651, section 5.3 & 5.5. - Submission of an Environmental Report confirming the lands meet the applicable land use standards is required before Forms/Foundation inspection. * Reviewed as per VBBL 2019 and during Pandemic Crisis Revision #1 (Adessa.M, Dec 23rd, 2021) Related to DP-2021-00930 - Refer to revision request form and letters from consultants | 3500000
PP-2020-02655 | 2020-08-11 | 333 E BROADWAY, Vancouver, BC | Plumbing Permit | Commercial | Tenant Improvement | Completed | Commercial - Installation of backflows for the coffee maker and water filter at site #204 | NULL
BP-2020-02435 | 2020-09-09 | 575 W 13TH AVENUE #306, Vancouver, BC V5Z 1N5 | Building Permit | Building Permit (BP) | Addition / Alteration | Completed | Field Review - Addition / Alteration - #306 - Interior alterations to provide improvements to this unit #306 in this existing multiple family building on this site. Scope to Include: Removing non load-bearing walls in the kitchen and master bedroom. Upgrades to the kitchen and bathrooms, new flooring, lighting and paint. Removing the fireplace. OK For Field Review per A.Campbell & A.Wroblewski - Aug.10.2020 Energy Upgrade: L2 - Lighting - Install energy efficient lighting fixtures (single occupied space area) DBI to determine if structural engineer is required for removal of non-load bearing walls | 150000
PP-2020-02650 | 2020-08-14 | 69 W 3RD AVENUE, Vancouver, BC | Plumbing Permit | Commercial | Addition | Completed | Commercial - New sink added and Backflow Device for dishwasher | NULL
PP-2021-00691 | 2021-03-02 | 26 E 48TH AVENUE, Vancouver, BC V5W 2C6 | Plumbing Permit | Residential | New | Completed | Residential - to install new plumbing fixtures in LWH | NULL
PP-2021-00692 | 2021-03-02 | 4688 W 4TH AVENUE, Vancouver, BC V6R 1R5 | Plumbing Permit | Residential | New | Issued | Residential - installation of sumps >NOTE: If work on this site could lead to ground disturbance (impacting soil) advise applicant to contact the Provincial Archaeology Branch at 250-953-3334 for a list of archaeological consultants, who when retained by the proponent, will apply on the proponent’s behalf for the necessary archaeological permits. In addition, please be advised that reports from an Archaeologist (Archaeological Overview Assessment (AOA) or Archaeological Impact Assessment (AIA) reports) and archaeological/heritage inspection permits from the First Nations may be necessary prior to the release of your City of Vancouver permits. | NULL
EP-2021-01516 | 2021-03-02 | 1820 E 12TH AVENUE, Vancouver, BC V5N 2A5 | Electrical Permit | Residential | New | Completed | Installation / Repair - Residential - duplex house rough wiring , service and finishing >>To construct a 2 storey two-family dwelling ($710,097.50) with a detached accessory building (garage) and 1 open parking at the rear providing 2 parking spaces, having vehicular access from the lane. 1. No A/C Unit proposed 2. Schedule B: (Jason Hui) P.Eng (778.319.3403) Structural & Geotechnical 3. HPO: Residential Builder- JHN Development Ltd. Note: This is a 2 storey building pursuant to the Zoning and Development By-Law Address Information: Principle Dwelling #1: 1820 E 12 Ave Principle Dwelling #2: 1818 E 12 Ave Addresses have been assigned per the approved plans, access to the rear unit is from the North side. This access must be provided & maintained at all times and the building addresses posted to be visible from the street in accordance with the Building By-law. **THIS PERMIT HAS BEEN ISSUED UNDER THE REQUIREMENTS OF VBBL #12511 (2019)** This Building Permit will remain in a suspended status until the associated (green) Demolition Permit BP-2020-02365 is completed ****ALL PROJECT COORIDINATOR NOTES HAVE BEEN ACCEPTED BY THE APPLICANT **** | 20000
PP-2021-00693 | 2021-03-02 | 5425 YEW STREET #702, Vancouver, BC V6M 3X7 | Plumbing Permit | Commercial | Renovation | Completed | Commercial - #702 re and re kitchen, re and re 3 piece bathroom, re and re master bath plus new bathtub | NULL
BP-2020-02436 | 2021-06-14 | 778 E 27TH AVENUE, Vancouver, BC V5V 2K9 | Building Permit | Building Permit (BP) | Addition / Alteration | Issued | High Density Housing / Commercial - Addition / Alteration - Building Permit for DP-2019-00501 To alter and convert this existing character one-family dwelling to a one-family dwelling with secondary suite (Building 1) sharing a built-in one-car parking garage and one on-grade parking stall with a new 2-storey one-family infill dwelling, having vehicular access from the lane. | 1020000
BP-2020-02437 | 2021-06-14 | 774 E 27TH AVENUE, Vancouver, BC V5V 2K9 | Building Permit | Building Permit (BP) | New Building | Issued | High Density Housing / Commercial - New Building - Building Permit for DP-2019-00501 To develop an infill one-family dwelling (Building 2) with a shared built-in one-car parking garage and one on-grade parking stall, having vehicular access from the lane. | 340000
PP-2020-02653 | 2020-08-10 | 959 E 13TH AVENUE, Vancouver, BC V5T 2L7 | Plumbing Permit | Residential | New | Completed | Residential - Sump | NULL
PP-2020-02652 | 2020-08-10 | 4787 MARGUERITE STREET, Vancouver, BC | Plumbing Permit | Residential | New | Completed | Residential - Install 3/4" backflow preventer for lawn irrigation | NULL
SP-2020-01249 | 2020-08-14 | 4049 W 38TH AVENUE, Vancouver, BC V6N 2Y8 | Sprinkler Permit | Residential | New | Completed | Residential - Install sprinklers in LWH To construct a 2 storey laneway house building () with an attached garage and 1 open parking pad, providing a total of 3 parking spaces, having vehicular access from the lane Note: This is a 1 ½ storey building pursuant to the Zoning & Development By-law Note: Bldg 1 (principal bldg) addressed 4047 W 38th ave retained on site. 1. No A/C unit proposed 2. Schedule B: Zhi Yi You P.Eng (778-302-2155) Structural & Geotechnical 3. HPO: Residential Builder-Enrich Custom Homes Ltd Address has been assigned per the approved plans as the fire/emergency access to the laneway house is from the west side. This access must be provided & maintained at all times in accordance with the Building By-law. ******THIS PERMIT HAS BEEN ISSUED UNDER THE REQUIREMENTS OF VBBL 2014****** -The entire building, INCLUDING THE ATTACHED GARAGE (if applicable), to be sprinklered to NFPA 13D. | NULL
EP-2021-01520 | 2021-03-02 | 2959 W 44TH AVENUE, Vancouver, BC V6N 3K3 | Electrical Permit | Residential | New | Completed | Installation / Repair - Residential - Security alarm finished only | 1000
SP-2021-00275 | 2021-03-02 | 4085 W 41ST AVENUE, Vancouver, BC V6N 3G3 | Sprinkler Permit | Residential | New | Completed | Residential - new home To construct a 2 storey + basement one-family dwelling with secondary suite located in the basement with a detached accessory building (garage), at the rear providing 3 parking spaces, having vehicular access from the lane. *Both recycling report and environmental soils report are due prior to lifting the suspension as per Environmental Group. This Building Permit will remain in a suspended status until the associated (green) Demolition Permit BP-2020-01886 is completed. 1. Covenant registered at the Land Title Office under CA8264175 2. No strata titling permitted 3. A/C unit proposed in rear yard 4. Bar sink located in Exercise room 5. Schedule B Ke Jian Ma P.Eng (604-599-8890) Structural 6. Schedule B Jian Zhong Jin P.Eng (604-362-7021) Geotechnical 7. BC Housing (Owner Buillder) This is a 2 storey building pursuant to the Zoning and Development By-Law ******THIS PERMIT HAS BEEN ISSUED UNDER THE REQUIREMENTS OF VBBL 2019****** All rooms adjacent to West exposing building face shall be sprinklered. "Combustible projections or roof soffits on an exposing building face shall not project to less than .45m from the property line and shall be in compliance with VBBL 2019 9.10.15.5.(9) The entire building to be sprinklered to NFPA 13D. Addressing Data #1 - 4085 W 41st Av - One Dwelling #2 - 4085 W 41st Av - Secondary Suite | NULL
SP-2021-00276 | 2021-03-02 | 1437 E 64TH AVENUE, Vancouver, BC V5P 2M4 | Sprinkler Permit | Residential | New | Completed | Residential - NEW HOME >>>AMEND: May 13, 2021 TOP CHANGE CONCELD HEAD TO REGULAR SIDEWAL HEAD To construct a 2 storey laneway house building ($224,875.00) with an attached garage providing 1 parking space and 1 required open parking over gravel providing 2 parking spaces in total, having vehicular access from the 20' Lane. Note: This is a 1 ½ storey building pursuant to the Zoning & Development By-law. The entire building, INCLUDING THE ATTACHED GARAGE to be sprinklered to NFPA 13R. 1. Covenant registered at the Land Title Office under CA8188032 2. No Strata Titling permitted 3. Schedule B: (Vijay Kumar Bains) P.Eng (604.825.4386) Structural 4. Schedule B: (Kian Kok Poh) P.Eng (778.927.5765) Geotechnical 5. BC Housing (UK Concrete Pump Ltd) NOTE: To achieve the required FSR. A floor space exclusion of 3% has been applied to this application as per section 11.17.24 of the district schedule, to accommodate improved building performance. "Combustible projections or roof soffits on an exposing building face shall not project to less than .45m from the property line and shall be in compliance with VBBL 2019 9.10.15.5.(9)" ******THIS PERMIT HAS BEEN ISSUED UNDER THE REQUIREMENTS OF VBBL 2019****** *NEW HOUSE* Note: See DB-2019-05226 or Bldg 1 on site (principal bldg) addressed #1- 1427 E 64th AV | NULL
SP-2020-01288 | 2020-08-31 | 1784 CHARLES STREET, Vancouver, BC V5L 2T5 | Sprinkler Permit | Residential | New | Completed | Residential - new sprinkler . LOT T To construct a 2 storey two-family dwelling + lock-off unit in the basement cellar with a detached accessory building (garage) ($10,000), at the rear providing 2 parking spaces, having vehicular access from the lane. 1. Covenant registered at the Land Title Office under CA7668712 to CA7668713 2. No A/C Unit proposed | NULL
EP-2020-06387 | 2020-08-27 | 4041 W 34TH AVENUE, Vancouver, BC V6N 2L6 | Electrical Permit | Residential | New | Issued | Installation / Repair - Residential - Electrical permit for Lane-way House. Main Service:200 amps. Main House:150 amps. Lane-way House:100 amps Building permit work description: To construct a 2 storey laneway house building with an attached garage and 1 open parking pad, providing a total of 3 parking spaces, having vehicular access from the lane. Note: This is a 1 ½ storey building pursuant to the Zoning & Development By-law Envelope and Environmental Separation designed according to Part 5 1- Covenant registered at the Land Title Office under CA7308638 2- No strata titling permitted 4- Schedule A - Richard Kadulski, AIBC (604-689-1841), CRP 6- Schedule B - Richard Kadulski, AIBC (604-689-1841) Architectural 7- Schedule B - Fernando Zarate Lopez P.Eng (778-952-9325) Structural and Geotechnical 8- Schedule D1 - Richard Kadulski, AIBC (604-689-1841) Building Envelope 9-HPO - Tavan Developments Ltd. Address has been assigned per the approved plans as the fire/emergency access to the laneway house is from the east side. This access must be provided & maintained at all times in accordance with the Building By-law. ******THIS PERMIT HAS BEEN ISSUED UNDER THE REQUIREMENTS OF VBBL 2014 AND THE GREEN HOMES PROGRAM****** | 8000
GP-2020-02109 | 2020-08-10 | 3978 W 27TH AVENUE, Vancouver, BC V6S 1R5 | Gas Permit | Residential | New | Completed | Residential - supply and install gas fireplace and venting To construct a 1 storey laneway house building with 1 open parking pad, having vehicular access from the 20' Lane. | NULL
PP-2020-02654 | 2020-08-10 | 4128 VICTORIA DRIVE, Vancouver, BC V5N 4N3 | Plumbing Permit | Residential | New | Completed | Residential - Sump | NULL
SP-2021-00277 | 2021-03-02 | 2935 W 4TH AVENUE, Vancouver, BC V6K 1R3 | Sprinkler Permit | Commercial | Renovation | Completed | Commercial - SPRINKLER HEADS NEED RELOCATED BY WALL REMOVAL, 1 HEADS NEEDS BE LOWER ,CAUSE DROP CELLING REMOVAL 2935 West 4th Avenue To permit interior alterations and to Change the Use from Beauty and Wellness (D) to General Office (D) in this unit in this existing commercial building. Scope to Include: Removal of some interior walls and construct new walls and add glass partition walls. Update the bathroom to accessible. OK For Field Review per A.Campbell - Nov.30.2020 This is a sprinklered building. District Building Inspector to determine if a Sprinkler Permit is required. District Building Inspector also to determine if a Schedule B is required at time of field review inspesction. Energy Upgrade Selected: E2 - Lighting - Upgrade to incorporate automatic full OFF per 9.4.1.1.(h) of ASHRAE 90.1-2016 | NULL
EP-2021-01527 | 2021-03-02 | 2071 E 6TH AVENUE, Vancouver, BC | Electrical Permit | Residential | New | Completed | Installation / Repair - Residential - DATA SECURITY ALARM AND TELEPHONE CABLES PRE-WIRE, VACUUM ROUGH-IN ONLY DOOR BELL WIRING. | 3000
EP-2021-01528 | 2021-03-02 | 2075 E 6TH AVENUE, Vancouver, BC | Electrical Permit | Residential | New | Completed | Installation / Repair - Residential - DATA SECURITY ALARM AND CABLE TV TELEPHONE AND CCTV VACUUM ONLY ROUGH-IN DOOR BELL CABLES | 3000
EP-2021-01529 | 2021-03-02 | 2248 GRANT STREET, Vancouver, BC V5L 2X7 | Electrical Permit | Residential | New | Completed | Installation / Repair - Residential - Alarm system finish | 800
EP-2021-01530 | 2021-03-02 | 2252 GRANT STREET, Vancouver, BC V5L 2Z7 | Electrical Permit | Residential | New | Completed | Installation / Repair - Residential - alarm finish | 800
EP-2021-01531 | 2021-03-02 | 4749 BELMONT AVENUE, Vancouver, BC V6T 1A8 | Electrical Permit | Residential | New | Issued | Installation / Repair - Residential - Wiring of low voltage (LO) cabling for: - Telephone/Data/cable TV - WiFi network - Audio/Video (distributed speakers and TVs) - Cellular repeater - Lighting keypads and motorized shades - Occupancy sensors - Touch panel user interfaces | 200000
EP-2021-01533 | 2021-03-01 | 234 W 11TH AVENUE, Vancouver, BC V5Y 1S9 | Electrical Permit | Residential | New | Expired | Temporary Power - Residential - To provide temporary power. | NULL
PP-2021-00696 | 2021-03-02 | 6332 FRASER STREET, Vancouver, BC | Plumbing Permit | Commercial | Tenant Improvement | Cancelled | Commercial - Relocate water closet and lav. add kitchen sink >If work on this site could lead to ground disturbance (impacting soil) advise applicant to contact the Provincial Archaeology Branch at 250-953-3334 for a list of archaeological consultants, who when retained by the proponent, will apply on the proponent’s behalf for the necessary archaeological permits. In addition, please be advised that reports from an Archaeologist (Archaeological Overview Assessment (AOA) or Archaeological Impact Assessment (AIA) reports) and archaeological/heritage inspection permits from the First Nations may be necessary prior to the release of your City of Vancouver permits. | NULL
PP-2021-00697 | 2021-03-02 | 6126 VINE STREET #3, Vancouver, BC V6M 4A8 | Plumbing Permit | Residential | New | Issued | Residential - Sump | NULL
EP-2021-01535 | 2021-03-02 | 4554 MAIN STREET, Vancouver, BC V5V 3R5 | Electrical Permit | Commercial | Renovation | Completed | Installation / Repair - Commercial - Provide 120V and Energize Sign | 500
GP-2021-00789 | 2021-03-02 | 1563 BALFOUR AVENUE, Vancouver, BC V6J 2V1 | Gas Permit | Residential | Renovation | Completed | Residential - RE N RE - Boiler replacement | NULL
PP-2021-00699 | 2021-03-02 | 2210 W 40TH AVENUE #102, Vancouver, BC V6M 1W6 | Plumbing Permit | Residential | Renovation | Completed | Residential - Kitchen and bathroom renovation >#102 Interior alterations to provide improvements to #102 on the ground floor of this existing multiple dwelling unit on the site. scope of work: kitchen & bathroom updates, reconfiguration of interior partition walls, new doors, millwork and finishes. | NULL
PP-2021-00701 | 2021-03-02 | 1255 SEYMOUR STREET #3403, Vancouver, BC V6B 0H1 | Plumbing Permit | Residential | Renovation | Completed | Residential - #3402 Renovating bathroom and kitchen >NO BUILDING WORK OR ALTERATIONS otherwise a building permit will be required | NULL
EP-2020-05882 | 2020-08-11 | 646 E GEORGIA STREET, Vancouver, BC V6A 2A1 | Electrical Permit | Residential | New | Issued | Installation / Repair - Residential - Upgrade Service to 200 amps from 100Amps to Garage and Re-feed house with 100 Amps ** Amend 02/22/2022** Garage wiring includes plugs and lights. | 3000
EP-2020-05883 | 2020-08-11 | 8515 CORNISH STREET, Vancouver, BC V6P 5B7 | Electrical Permit | Residential | Renovation | Completed | Installation / Repair - Residential - Kitchen and bathroom reno Interior alterations to convert a walk-in closet to a 3-piece bathroom on the 2nd storey of this existing one-family dwelling. Scope of work includes new kitchen cabinets, fixtures, appliances, new cabinets, fixtures, flooring in bathroom, flooring, stair railings, painting and new windows | 2500
GP-2020-02111 | 2020-08-10 | 98 W 38TH AVENUE, Vancouver, BC V5Y 2N4 | Gas Permit | Residential | New | Completed | Residential - This is a new house with 4 fixtures To construct a 2 storey + basement one-family dwelling with a secondary suite located in the basement. | NULL
EP-2020-05884 | 2020-08-11 | 2475 YORK AVENUE #211, Vancouver, BC V6K 1C9 | Electrical Permit | Residential | Renovation - Dwelling Unit(s) only | Completed | Installation / Repair - Residential - Renovation to apartment. New wiring throughout to code. No change to existing panel. Interior alterations to provide improvements to this dwelling unit #211 on the ground floor of this existing multiple dwelling building on this site. Scope of work to change layout to add flex room, renovate bathroom to include washer & dryer, add pot lights, and work related to plumbing and electrical. ** Amend 08/20/2020** New 208V 60A panel installation | 6000
SP-2020-01553 | 2020-10-06 | 1790 CHARLES STREET, Vancouver, BC V5L 2T5 | Sprinkler Permit | Residential | New | Completed | Residential - new sprinkler .. Duplex | NULL
EP-2020-05889 | 2020-08-20 | 1067 ROBSON STREET, Vancouver, BC V6E 1A9 | Electrical Permit | Commercial | Tenant Improvement | Completed | Installation / Repair - Commercial - Lighting, Receptacles, Data/Tel, Fire Alarm.Addition of FA devices to existing FA system. Building permit work description: Interior alterations for a new retail (first) tenant in this new 2 storey + mezzanine shell CRU building. The retail tenant (Foot Locker) will occupy the entire building. NO DP REQUIRED AS PER JOHN GREER OCT30/19 ** The 2019 VBBL applies to this permit application ** Stage 1: Full interior t.i. construction. (Feb. 25/20, B. Smith) Sprinkler Permit Notes (Also see File Notes Tab): 1. Sprinkler permit SP-2019-01788 originally submitted for base building permit BP-2018-05692. Tenant improvement for a single tenant applied for under BP-2019-04453. 2. Both BP's are being processed under the CP program. The CP for both permits is Emilia Mazzonna, P.Eng., CP (CFT Engineering Inc.). 3. The tenant improvement (TI) is for a single tenant that will be occupying the entire building. Because the TI is for a single tenant that will be occupying the entire building and the TI work supersedes the base building work, and the project is being processed under the CP process the sprinkler permit has been transferred to the related tenant improvement permit. 4. This is not standard protocol and is being undertaken as a one off to address the unique circumstances associated with this address. This will allow the project team to make a single sprinkler trade permit application instead of applying for individual sprinkler permits for the base building and a separate parallel sprinkler permit for the tenant improvement. 5. Permit transferred from BP-2018-05692 to BP-2019-04453 June 8, 2020 by DL. | 90000
GP-2021-00791 | 2021-03-02 | 6015 FLEMING STREET, Vancouver, BC V5P 3G5 | Gas Permit | Residential | Addition | Completed | Residential - This is a old house getting 1 boiler installed. | NULL
EP-2021-01539 | 2021-03-02 | 1055 CANADA PLACE, Vancouver, BC V6C 0C3 | Electrical Permit | Commercial | Renovation | Completed | Installation / Repair - Commercial - We have to disconnect power to a door unit and a garbage compactor unit. | 500
BP-2021-00708 | 2021-04-21 | 1475 MATTHEWS AVENUE, Vancouver, BC V6H 1W7 | Building Permit | Building Permit (BP) | Addition / Alteration | Issued | Field Review - Addition / Alteration - Case File CF-2020-016150 - Interior alterations to provide upgrades and updates in this existing two storey and basement one-family dwelling on this site. Scope of work includes: alterations to remove all flooring; remove drywall to stud, plumbing fixtures, millwork, appliances and lighting for 8 bathrooms and 1 kitchen, remove 2 fireplaces; new walls/drywall, fireplaces, appliances, millwork, plumbing fixtures and new flooring, paint and lighting throughout. OK For Field Review per K. Vogt and A. Wroblewski, Mar 1/21. Notes: ~ Energy Upgrade: As per REUP form ~ Building Sprinklered – Building inspector to determine on site if a separate sprinkler permit is required. | 80000
EP-2021-01541 | 2021-03-02 | 312 MAIN STREET, Vancouver, BC V6A 2T2 | Electrical Permit | Commercial | Renovation | Completed | Installation / Repair - Commercial - Controls for two AC Units | 2984
PP-2021-00703 | 2021-03-04 | 2226 W 12TH AVENUE, Vancouver, BC V6K 2N5 | Plumbing Permit | Commercial | Addition | Completed | Commercial - Backflow for premise isolation for water treatment | NULL
PP-2021-00704 | 2021-03-02 | 2322 GRAVELEY STREET, Vancouver, BC V5L 3C4 | Plumbing Permit | Residential | New | Issued | Residential - Sump >>> Amend: March 4th -Need to change from 1 Sump to two sumps | NULL
EP-2021-01544 | 2021-03-03 | NULL | Electrical Permit | Commercial | Renovation | Completed | Installation / Repair - Commercial - connect power to billboard sign located at 1020 marine way SW >>>> Amend: May 11th >please change the voltage from 120/208 to 120/240 and then send the paperwork to BC hydro ASAP so they can connect power to the billboard. | 600
EP-2020-05897 | 2020-08-11 | 1878 E 16TH AVENUE, Vancouver, BC V5N 2G6 | Electrical Permit | Residential | Renovation | Issued | Installation / Repair - Residential - Reconnection of electrical service at main dwelling now fed from new 200 amp duplex meterbase at laneway house | 260
EP-2020-06017 | 2020-08-18 | 138 E 7TH AVENUE, Vancouver, BC V5T 1M6 | Electrical Permit | Commercial | Renovation | Completed | Installation / Repair - Commercial - 2nd floor - Adding 4 new dedicated, general use receptacle circuits in auditorium. | 999
BP-2020-02439 | 2020-09-28 | 1305 ARBUTUS STREET, Vancouver, BC | Building Permit | Building Permit (BP) | Addition / Alteration | Issued | Field Review - Addition / Alteration - Interior alterations to provide for the removal and replacement of the existing sliding panel windows on the second floor of this existing Restaurant-Class 1 use at this existing commercial building in Kitsilano Park. Tenant: The Boathouse Restaurant Of Canada Inc.. OK for field review as per Howie Chow, August 10, 2020. Exemption from energy upgrade - exemption form submitted | 40000
EP-2020-05928 | 2020-08-11 | 4306 QUESNEL DRIVE, Vancouver, BC V6L 2X6 | Electrical Permit | Residential | New | Expired | Temporary Power - Residential - To provide temporary power to this site. | NULL
PP-2020-02660 | 2020-08-11 | 1083 E 57TH AVENUE, Vancouver, BC V5X 1T4 | Plumbing Permit | Residential | New | Completed | Residential - Plumbing ** -To construct a 2 storey laneway house building with an open parking pad providing 1 parking space over gravel, having vehicular access from the 20' Lane. | NULL
SP-2020-01254 | 2020-08-11 | 3834 W 20TH AVENUE, Vancouver, BC V6S 1G2 | Sprinkler Permit | Residential | New | Completed | Residential - Sprinklers for new SFD with SS To construct a 2 storey one-family dwelling with a secondary suite located in the Basement with a detached accessory building (garage) ($10,000), at the rear providing 2 parking spaces, having vehicular access from the lane. 1. Covenant registered at the Land Title Office under CA8081220 2. No Strata Titling permitted 3. A/C proposed – Exterior component located in Rear Yard beneath Deck, Interior component located in basement mech closet 4. No Bar sink proposed 5. Schedule B: (M. R. M. Luthfy) P.Eng (604.324.7868) Structural and Geotechnical 6. HPO: Residential Builder- (Bright Star Holding) Note: This is a 2 storey building pursuant to the Zoning and Development By-Law Address Information: Principle Dwelling Address: 3834 W. 20th Ave. Secondary Suite Address: 3836 W. 20th Ave. 3834 W 20th Av - One Family Dwelling (1st and 2nd storey, east portion of basement) 3836 W 20th Av - Secondary Suite (west portion of cellar) Addresses assigned per approved plans. Fire and Emergency street access to the secondary suite is from the west side. Street access must be provided and maintained at all times. The building addresses are to be posted and to be visible from the street in accordance with the Building By-law. **THIS PERMIT HAS BEEN ISSUED UNDER THE REQUIREMENTS OF VBBL #12511 (2019).** ****ALL PROJECT COORDINATOR NOTES MADE ON DRAWING PACKAGE HAS BEEN ACCEPTED BY THE APPLICANT**** | NULL
EP-2021-01543 | 2021-07-29 | 800 ROBSON STREET, Vancouver, BC V6Z 3B7 | Electrical Permit | Commercial | Renovation | Completed | Installation / Repair - Commercial - Installation of 2 AC unit's with condensing units, 7 hydronic fan coils Office C570, C630, C270, 5003A, 5005, B38A | 15597
PP-2021-00706 | 2021-03-02 | 3580 MAIN STREET, Vancouver, BC | Plumbing Permit | Commercial | Tenant Improvement | Completed | Commercial - Building a 2 piece washroom 1 toilet and 1 sink. | NULL
EP-2021-01673 | 2021-03-05 | 1637 E 22ND AVENUE, Vancouver, BC V5N 2P3 | Electrical Permit | Residential | New | Completed | Installation / Repair - Residential - New Construction Duplex w/ infill Electrical rough-wire and finishing Electrical 200A 120/240 U/G Service Each unit 100A 120/240 disconnect Electrical low voltage rough-wire ** Amend 09/09/2021** Correct address for 2 FD is 1637 E 22 instead of 1641 To construct a new two-storey multiple dwelling building containing 2 dwelling units at the front of the lot. Lot to be stratified. | 25000
GP-2021-00796 | 2021-03-02 | 901 W 23RD AVENUE, Vancouver, BC V5Z 2B2 | Gas Permit | Residential | Renovation | Completed | Residential - Install one natural gas fireplace insert | NULL
DB-2021-00712 | 2021-09-27 | 6465 NANAIMO STREET, Vancouver, BC V5P 4K9 | Building Permit | Development and Building Permit (DB) | New Building | Issued | Low Density Housing - New Building - To construct a 2 storey one-family dwelling with a secondary suite located in the Basement ($952,412.50) with an open parking pad, providing 1 parking space, having vehicular access from the 20' Lane. 1. Covenant registered at the Land Title Office under CA8771594 2. A/C proposed – Exterior component located in rear yard, Interior component located in second floor closet 3. Bar sink located in recreation room 4. Schedule B: (Md. Shahidul Alam) P.Eng (604.653.7475) Structural 5. Schedule B: (Md. Shahidul Alam) P.Eng (604.653.7475) Geotechnical 6. HPO: Residential Builder- (Star Home Plans Inc) Note: This is a 2 storey building pursuant to the Zoning and Development By-Law Address Information: Principle Dwelling: #1 – 6465 NANAIMO ST Secondary Suite: #2 – 6465 NANAIMO ST Laneway home: #3 – 6465 NANAIMO ST Addresses have been assigned per the approved plans, access to the rear unit is from the south side. This access must be provided & maintained at all times and the building addresses posted to be visible from the street in accordance with the Building By-law. **THIS PERMIT HAS BEEN ISSUED UNDER THE REQUIREMENTS OF VBBL #12511 (2019) ** | 952412.5
GP-2021-00795 | 2021-03-01 | 3247 COMMERCIAL DRIVE, Vancouver, BC V5N 4E5 | Gas Permit | Residential | Renovation - Dwelling Unit(s) only | Completed | Residential - TANKLESS REPLACEMENT | NULL
GP-2021-00797 | 2021-03-02 | 2769 WILLIAM STREET, Vancouver, BC V5K 2Y7 | Gas Permit | Residential | Renovation | Completed | Residential - Install one natural gas fireplace insert | NULL
DB-2021-00715 | 2021-09-27 | 6465 NANAIMO STREET #3, Vancouver, BC V5P 4K9 | Building Permit | Development and Building Permit (DB) | New Building | Issued | Low Density Housing - New Building - To construct a 1.5 storey laneway house building ($213,735) with 1 open parking pad, providing a total of 1 parking spaces, having vehicular access from the 20' Lane. Note: This is a 1 ½ storey building pursuant to the Zoning & Development By-law. 1. Covenant registered at the Land Title Office under CA8771594 2. No A/C Unit proposed 3. Schedule B: (Md. Shahidul Alam) P.Eng (604.653.7475) Structural 4. Schedule B: (Md. Shahidul Alam) P.Eng (604.653.7475) Geotechnical 5. HPO: Residential Builder- (Star Home Plans Inc) NOTE: To achieve the required FSR. A floor space exclusion of 3% has been applied to this application as per section 11.24.18 of the district schedule, to accommodate improved building performance. Address Information: Principle Dwelling: #1 – 6465 NANAIMO ST Secondary Suite: #2 – 6465 NANAIMO ST Laneway home: #3 – 6465 NANAIMO ST Address has been assigned per the approved plans as the fire/emergency access to the laneway house is from the south side. This access must be provided & maintained at 20' Lane at all times in accordance with the Building By-law. NOTE: Information regarding the principal building on the survey and site plan is for reference only. Any discrepancy between information regarding the principal building on the survey and/or site plan and approved permit drawings for the principal building are neither approved nor authorized under this laneway house permit. *NEW HOUSE* Note: See DB-2021-00712 for Bldg 1 on site (principal bldg) addressed #1 – 6465 NANAIMO ST **THIS PERMIT HAS BEEN ISSUED UNDER THE REQUIREMENTS OF VBBL #12511 (2019) ** | 213735
EP-2021-01546 | 2021-03-02 | 818 W 10TH AVENUE, Vancouver, BC V5Z 1M9 | Electrical Permit | Commercial | Renovation | Issued | Installation / Repair - Commercial - Installation of new Room Temperature Sensors + 2 Variable Freq. Drives | 10132
EP-2020-05899 | 2020-08-11 | SKYTRAIN STATION - 625 BURRARD STREET, Vancouver, BC V1V 1V1 | Electrical Permit | Commercial | Tenant Improvement | Completed | Installation / Repair - Commercial - Installation of six PIDS (Passenger Information Display Screens) | 100000
GP-2020-02116 | 2020-08-11 | 3834 W 20TH AVENUE, Vancouver, BC V6S 1G2 | Gas Permit | Residential | New | Completed | Residential - Gas piping 2 STOREY 1FD + SS + GARAGE To construct a 2 storey one-family dwelling with a secondary suite located in the Basement with a detached accessory building (garage) at the rear providing 2 parking spaces, having vehicular access from the lane. | NULL
EP-2020-05902 | 2020-08-11 | 2747 E 54TH AVENUE, Vancouver, BC V5S 1X7 | Electrical Permit | Residential | New | Expired | Temporary Power - Residential - To provide temporary power to this site. Valid: August 11, 2020 to August 10, 2021 Note: Work authorized by this permit is for placement of a temporary power pole only and does not authorize any site construction and/or excavation. A separate Building Permit will be required prior to commencement of any other work on this site. Landscape Review Notes: No landscape alterations proposed. Contractor is responsible for protecting trees in proximity to any work per City of Vancouver tree protection standards; all landscaping impacted by incidental pedestrian / scaffolding traffic to be made good; Director of Planning reserves the right to order the submission of a re-landscape plan, subject to review. No tree removals authorized. Contractor is responsible for tree protection. No heavy machinery or storage of materials or equipment permitted under the dripline of any street trees. Any damage will be the responsibility of the owner/ contractor. | NULL
EP-2020-05903 | 2020-08-11 | 3838 W 2ND AVENUE, Vancouver, BC V6R 1K2 | Electrical Permit | Residential | New | Expired | Temporary Power - Residential - To provide temporary power to this site. Valid: August 11, 2020 to August 10, 2021 Work authorized by this permit is for placement of a temporary power pole only and does not authorize any site construction and/or excavation. A separate Building Permit will be required prior to commencement of any other work on this site. Landscape Review Notes: No landscape alterations proposed. Contractor is responsible for protecting trees in proximity to any work per City of Vancouver tree protection standards; all landscaping impacted by incidental pedestrian / scaffolding traffic to be made good; Director of Planning reserves the right to order the submission of a re-landscape plan, subject to review. No tree removals authorized. Contractor is responsible for tree protection. No heavy machinery or storage of materials or equipment permitted under the dripline of any street trees. Any damage will be the responsibility of the owner/ contractor. | NULL
EP-2021-01551 | 2021-03-02 | 1270 BURRARD STREET, Vancouver, BC V6Z 1Z1 | Electrical Permit | Commercial | Renovation | Completed | Installation / Repair - Commercial - To install twelve (12) heat detectors on parking level T1 by window glazing sprinkler heads as per drawings submitted under BP-2017-01290 & SP-2018-01811 | 5000
GP-2021-00800 | 2021-03-02 | 1207 DEVONSHIRE CRESCENT, Vancouver, BC V6H 2G2 | Gas Permit | Residential | New | Issued | Residential - Installation of 1 gas fireplace - venting and hook up only To construct a two-storey plus cellar one-family dwelling with a detached accessory building (garage) at the rear, providing four parking spaces, and having vehicular access from the lane. - A/C unit proposed at rear | NULL
GP-2021-00801 | 2021-03-01 | 3442 EUCLID AVENUE, Vancouver, BC V5R 5G4 | Gas Permit | Residential | Tenant Improvement | Completed | Residential - RE RE furnace | NULL
EP-2021-01555 | 2021-03-01 | 2608 GRANVILLE STREET, Vancouver, BC V6H 3V3 | Electrical Permit | Commercial | NULL | Expired | Annual / Operating - ANNUAL ELECTRICAL PERMIT Renewal of EP-2020-02393 Valid Mar 5, 2021 - Mar 4, 2022 | NULL
GP-2021-00807 | 2021-03-01 | 3339 W 26TH AVENUE, Vancouver, BC V6S 1N4 | Gas Permit | Residential | Renovation - Dwelling Unit(s) only | Completed | Residential - Furnace replacement | NULL
EP-2021-01556 | 2021-03-02 | 512 W BROADWAY, Vancouver, BC V5Z 1E9 | Electrical Permit | Commercial | Tenant Improvement | Completed | Installation / Repair - Commercial - Provide new lighting and power for TD bank. Two storey first Tenant Improvement for TD Bank (group D Major Occupancy) located on the first and second levels. | 95000
EP-2021-01558 | 2021-03-05 | NULL | Electrical Permit | Commercial | NULL | Expired | Movie Set / Filming - To allow for Movie Set/Filming Applicant shall provide completed Contractor Declaration form, and dates of filming and associated location(s) to csinspection.clerks@vancouver.ca prior to the commencement of filming. Visit vancouver.ca/inspections for more details. | NULL
GP-2021-00936 | 2021-03-09 | 6360 SOPHIA STREET, Vancouver, BC V5W 2W6 | Gas Permit | Residential | Renovation | Completed | Residential - re & re hot water tank | NULL
PP-2021-00710 | 2021-03-02 | 3388 MAIN STREET, Vancouver, BC V5V 3M7 | Plumbing Permit | Commercial | Tenant Improvement | Completed | Commercial - Plumbing >Exterior alterations to construct a roof covered structures with cantilever canopy over an existing outdoor seating area to be used in conjunction with the existing Restaurant Class-1 in this existing mixed-use building on this site. DP-2019-00558 is approved for a limited period of time. The APPROVAL is for a limited period of time expiring on September 5, 2021, unless extended in writing by the Director of Planning. | NULL
DB-2021-00720 | 2021-07-19 | 2535 E 16TH AVENUE, Vancouver, BC V5M 2L5 | Building Permit | Development and Building Permit (DB) | New Building | Completed | Low Density Housing - New Building - To construct a two-storey two-family dwelling with one secondary suites ($839,500.00) located in the basement, with a detached accessory building (garage) at the rear providing 2 parking spaces, having vehicular access from the lane. Note: This is a 2 storey building pursuant to the Zoning and Development By-Law 1. Covenant registered at the Land Title Office under CA9081489 2. A/C units proposed in the rear yard 3. Bar sinks proposed in the basement 4. Schedule B: Alan Prahalad P.Eng. (604-831-4431) Structural & Geotechnical 5. HPO: Residential Builder - JNS Developments Addressing Information: Front Unit 2535 E 16th Av - One Family Dwelling (south portion of 1st - 2nd floor) Back Unit #1-2537 E 16th Av - One Family Dwelling (north portion of 1st - 2nd floor) #2-2537 E 16th Av - Secondary Suite (north portion of basement) Address and suite numbers assigned as per approved plans for Fire and Emergency response. The address numbers are to be posted to the building to be visible from the street and the suite numbers are to be posted at the suite entries in accordance with the Building By-law prior to final inspection. ******THIS PERMIT HAS BEEN ISSUED UNDER THE REQUIREMENTS OF VBBL #12511 (2019)****** | 839500
DB-2021-00721 | 2021-07-19 | 2535 E 16TH AVENUE, Vancouver, BC V5M 2L5 | Building Permit | Development and Building Permit (DB) | Demolition / Deconstruction | Completed | Low Density Housing - Demolition / Deconstruction - To demolish the existing one family dwelling building ($15,000) on this site. Demo Declaration – JB Siteworks (604)-781-7309 | 15000
EP-2020-05904 | 2020-08-11 | 1576 E 62ND AVENUE, Vancouver, BC V5P 2K7 | Electrical Permit | Residential | New | Expired | Temporary Power - Residential - To provide temporary power to this site. Valid: August 11, 2020 to August 10, 2021 Work authorized by this permit is for placement of a temporary power pole only and does not authorize any site construction and/or excavation. A separate Building Permit will be required prior to commencement of any other work on this site. Landscape Review Notes: No landscape alterations proposed. Contractor is responsible for protecting trees in proximity to any work per City of Vancouver tree protection standards; all landscaping impacted by incidental pedestrian / scaffolding traffic to be made good; Director of Planning reserves the right to order the submission of a re-landscape plan, subject to review. No tree removals authorized. Contractor is responsible for tree protection. No heavy machinery or storage of materials or equipment permitted under the dripline of any street trees. Any damage will be the responsibility of the owner/ contractor. | NULL
PP-2020-02661 | 2020-08-11 | 1600 HORNBY STREET #305, Vancouver, BC V6Z 2S4 | Plumbing Permit | Residential | Renovation | Completed | Residential - kitchen and bathroom renovation ** -#305 Interior alteration to provide upgrades to the kitchen and bathrooms and to provide a new pantry in this existing dwelling unit in this Yacht Harbour Pointe Multiple Dwelling building. Scope of work includes relocating door and replacing fixtures in the main bathroom, reconfiguration of master bathroom and walk-in closet, reconfigure kitchen layout, new cabinets District Building Inspector to determine if a Structural Schedule B is required for removal of any wall. Energy Upgrade Selected: L2 - HVAC - Install timers (up to 60 miinute) or humidistat for washroom fans | NULL
EP-2020-05906 | 2020-08-18 | 6333 WEST BOULEVARD, Vancouver, BC V1V 1V1 | Electrical Permit | Residential | Renovation - Dwelling Unit(s) only | Completed | Installation / Repair - Residential - Unit 104 - Moving receptacles and data outlets two new locations | 3200
PP-2020-02662 | 2020-08-14 | 888 BEACH AVENUE #711, Vancouver, BC V6Z 2P9 | Plumbing Permit | Commercial | Renovation | Completed | Commercial - #711 Replace existing fixtures in the bathroom and install new one -Same location, no structural work -No piping just connections for the shower and tub | NULL
BP-2021-00723 | 2021-05-25 | 2036 W 41ST AVENUE, Vancouver, BC | Building Permit | Building Permit (BP) | Addition / Alteration | Completed | Field Review - Addition / Alteration - Interior alteration to provide an improvement for a new General Office tenant on the 2nd floor in this existing commercial building on this site. Tenant: Guangsen Education Group Ltd dba Global Ivy Education Note: Office use only. No instruction or school use is permitted. OK for Field Review per (Kim V) Note to applicant: The services of a structural engineer may be required, based upon site inspection by the District Building Inspector. Energy requirements: L2 - Lighting - Upgrade to Restricted to Manual ON (per 9.4.1.1.(b) of ASHRAE 90.1-2016) | 30000
BP-2021-00724 | 2021-03-17 | 453 W 12TH AVENUE, Vancouver, BC V5Y 1V4 | Building Permit | Building Permit (BP) | Addition / Alteration | Issued | Enquiry Centre - Addition / Alteration - Interior alterations only to remove and replace the two (2) existing transformers with new on Level 12, and to refurbish one (1) existing motor control centre, and to remove three (3) existing motor control centres and replace with new electric panels complete with external motor starters, and five (5) electric panels are being replaced with new panels at this existing Municipally Designated Heritage 'M' City Hall Civic Government Office building. Note: The project will also include the installation of a new Camlok Connection Box and a new 63 mm surface mounted conduit for a future temporary mobile generator on the north exterior of the building at Level 0, and to accommodate this installation one (1) exterior penetration must be made for an electrical conduit, which has been cleared by Heritage Analyst Maxine Schleger that no Heritage Alteration Permit (HAP) would be required for this proposed exterior alteration, March 1, 2021. OK for SIPS processing as per Ed Loney, March 1, 2021. Electrical Schedule B submitted by Scott Hohn, P.Eng - 780.483.5200 | 225000
EP-2021-01562 | 2021-03-05 | 1222 NANTON AVENUE, Vancouver, BC V6H 2C6 | Electrical Permit | Commercial | NULL | Expired | Movie Set / Filming - To allow for Movie Set/Filming Applicant shall provide completed Contractor Declaration form, and dates of filming and associated location(s) to csinspection.clerks@vancouver.ca prior to the commencement of filming. Visit vancouver.ca/inspections for more details. | NULL
GP-2020-02117 | 2020-08-11 | 1562 RAND AVENUE, Vancouver, BC | Gas Permit | Commercial | Tenant Improvement | Completed | Commercial - Install new tankless water heater 1562 Rand Avenue Interior alterations to provide tenant improvements for a new office tenant with ancillary textiles manufacturing and wholesale (showroom and online retail) tenant (Group D Occupancy) in this existing industrial building. No soil disturbance or alteration of grades is permitted to take place under this permit Work under this permit does not authorize excavation, including the disturbance of soils. Should work necessitate excavation or the disturbance of soils, please consult the Archaeological Branch of British Columbia for the necessary approvals. | NULL
EP-2020-05908 | 2020-08-10 | 4047 W 18TH AVENUE, Vancouver, BC V6S 1B9 | Electrical Permit | Residential | New | Expired | Temporary Power - Residential - To provide temporary power to this site. | NULL
EP-2020-05909 | 2020-08-12 | 6825 MCKINNON STREET, Vancouver, BC V5S 3V4 | Electrical Permit | Residential | Renovation | Completed | Installation / Repair - Residential - remove the stove and the hood fan to the unauthorized kitchen REFER TO: CF-2019-015968 | 600
SP-2020-01257 | 2020-08-11 | 1853 SKEENA STREET, Vancouver, BC V5M 1J7 | Sprinkler Permit | Residential | New | Completed | Residential - LWH sprinkler installation To construct a 1.5 storey laneway house building with 1 on grade parking space, having vehicular access from the lane. Note: This is a 1 1/2 storey building pursuant to the Zoning & Development By-law 1- Covenant registered at the Land Title Office under CA7748391 2- No strata titling permitted 3- No A/C unit proposed 4- Schedule B, Jason Hui, P.Eng (778-319-3403) Structural 5- Schedule B, Ivan Chu, P.Eng (604 -299-6617) Geotechnical 6. HPO - National Design Builders Ltd Main House permit under DB-2019-02978 ******THIS PERMIT HAS BEEN ISSUED UNDER THE REQUIREMENTS OF VBBL 2014****** "Combustible projections or roof soffits on an exposing building face shall not project to less than .45m from the property line and shall be in compliance with VBBL 2014 9.10.15.5.(9)" The entire building, to be sprinklered to NFPA 13D. | NULL
EP-2021-01561 | 2021-03-02 | 1859 SPYGLASS PLACE #308, Vancouver, BC V5Z 4K6 | Electrical Permit | Residential | Renovation | Completed | Installation / Repair - Residential - UNIT#308 Installation of LED pot lights | 900
EP-2021-01563 | 2021-03-02 | 2898 W 29TH AVENUE, Vancouver, BC V6L 1Y1 | Electrical Permit | Residential | New | Completed | Installation / Repair - Residential - Pre wire and complete alarm,Telus,tv,internet ,vacuum and internet | 5000
BP-2021-00725 | 2021-08-18 | 2516 W 14TH AVENUE, Vancouver, BC V6K 2W7 | Building Permit | Building Permit (BP) | Addition / Alteration | Issued | Field Review - Addition / Alteration - 2516 W 14th Interior alterations to provide improvement by removing the wall from dining room to living room of the existing one family dwelling building on this site. Energy requirement: under trigger OK for Field Review (Kim V) - Mar 1/21 Note to applicant: The services of a structural engineer may be required, based upon site inspection by the District Building Inspector. Sprinkler permit not required per DBI. letter of assurance submitted by: P.Khorram, 604-506-4446, P.Eng, Structural Sched B. | 10000
EP-2021-01564 | 2021-03-02 | 4287 FRASER STREET, Vancouver, BC V5V 4G1 | Electrical Permit | Commercial | Addition | Issued | Installation / Repair - Commercial - Replace existing oven | 500
GP-2021-00804 | 2021-03-03 | 1340 DAVIE STREET, Vancouver, BC | Gas Permit | Residential | Renovation | Completed | Residential - RE N RE - replace old furnace | NULL
DB-2021-00727 | 2021-08-16 | 2242 E 52ND AVENUE, Vancouver, BC V5P 1X1 | Building Permit | Development and Building Permit (DB) | Demolition / Deconstruction | Completed | Low Density Housing - Demolition / Deconstruction - Demolition – Conventional (Standard) To demolish the existing one family dwelling building ($15,000) on this site. Note: Demo Declaration – GROUND BUSTERS EXCAVATION & DEMOLITION (Colin Toews) 778-847-2832 | 15000
BP-2021-00728 | 2021-05-04 | 2242 E 52ND AVENUE, Vancouver, BC V5P 1X1 | Building Permit | Building Permit (BP) | Salvage and Abatement | Completed | Low Density Housing - Salvage and Abatement - Salvage and Abatement Permit To be completed under the supervision of a registered professional. This permit does not authorize demolition, deconstruction or construction work. QP: Ramin Hamidnejad, CRSP of Kinetic OHS Services Ltd. Building permit: DB-2021-00726 Demolition permit: DB-2021-00727 | 0
SP-2020-01258 | 2020-08-11 | 1871 SKEENA STREET, Vancouver, BC V5M 1J7 | Sprinkler Permit | Residential | New | Completed | Residential - install 24 sprinkler heads for new construction SFD with SS To construct a 2 and a half storey one-family dwelling with a secondary suite located in the rear side of the main floor level. 1- Covenant registered at the Land Title Office under CA7748391 2- No strata titling permitted 3- No A/C unit proposed 4- Schedule B, Jason Hui, P.Eng (778-319-3403) Structural 5- Schedule B, Ivan Chu, P.Eng (604 -299-6617) Geotechnical 6- HPO - National Design Builders Ltd This is a 2 and a half storey building pursuant to the Zoning and Development By-Law ******THIS PERMIT HAS BEEN ISSUED UNDER THE REQUIREMENTS OF VBBL 2014 ****** LWH permit under DB-2019-02980 1871 Skeena St - One Family Dwelling 3497 E 3rd Av - Secondary Suite Addresses assigned per approved plans. Fire and Emergency street access to the secondary suite is from E 3rd Av. Street access must be provided and maintained at all times. The building addresses are to be posted and to be visible from the street in accordance with the Building By-law. | NULL
EP-2020-05911 | 2020-08-11 | 530 E 18TH AVENUE, Vancouver, BC V5V 1G3 | Electrical Permit | Residential | New | Issued | Installation / Repair - Residential - 1FD+SS - tv,telephone,alarm prewire and complete To construct a 2 storey + cellar one-family dwelling with a secondary suite located in the basement/cellar with a detached accessory building (garage), at the rear providing 2 parking spaces, having vehicular access from the lane. Note: This is a 2 storey building pursuant to the Zoning and Development By-Law 1- Covenant registered at the Land Title Office under CA5816469 2- No strata titling permitted 3- No proposed bar sink 4- No A/C unit proposed | 3000
EP-2020-05912 | 2020-08-11 | 526 E 18TH AVENUE, Vancouver, BC V5V 1G3 | Electrical Permit | Residential | New | Issued | Installation / Repair - Residential - LWH - tv,telephone,alarm prewire and complete To construct a 2 storey laneway house building with an open parking pad, providing 1 parking space, having vehicular access from the lane. Note: This is a 1 ½ storey building pursuant to the Zoning & Development By-law 1. Covenant registered at the Land Title Office under CA5816469 2. No Strata Titling permitted 3. No A/C unit proposed | 800
DB-2021-00729 | 2021-08-16 | 2242 E 52ND AVENUE #3, Vancouver, BC V5P 1X1 | Building Permit | Development and Building Permit (DB) | New Building | Issued | Low Density Housing - New Building - To construct a 2 storey laneway house building ($173,000.00) with 1 open parking pad, providing a total of 1 parking spaces, having vehicular access from the 20' Lane. Note: This is a 1 ½ storey building pursuant to the Zoning & Development By-law. 1. Covenant registered at the Land Title Office under CA9049262 2. No Strata Titling permitted 3. A/C proposed – Exterior component located in Rear Yard, Interior component located on Upper Floor 4. Schedule B: SHAMSUL ALAM SHIKDER, P.Eng (604-255-3740) Structural & Geotechnical 5. HPO: Residential Builder- KISHIUCHI CONSTRUCTION LTD. NOTE: To achieve the required FSR. A floor space exclusion of 3% has been applied to this application as per section 11.24.18 of the district schedule, to accommodate improved building performance. Address Information: Principal Dwelling: #1 - 2242 E 52nd Av - One Family Dwelling (1st and 2nd storey, north portion of basement) Secondary Suite: #2 - 2242 E 52nd Av - (south portion of basement) Laneway House: #3 - 2242 E 52nd Av - (1.5 storey) Addresses assigned per approved plans. Fire and Emergency street access to the secondary suite is from the west side. Street access must be provided and maintained at all times. The building addresses are to be posted and to be visible from the street in accordance with the Building By-law prior to final inspection. NOTE: Information regarding the principal building on the survey and site plan is for reference only. Any discrepancy between information regarding the principal building on the survey and/or site plan and approved permit drawings for the principal building are neither approved nor authorized under this laneway house permit. *NEW HOUSE* Note: See DB-2021-00726 for Bldg 1 on site (principal bldg) addressed #1 - 2242 E 52nd Av. **THIS PERMIT HAS BEEN ISSUED UNDER THE REQUIREMENTS OF VBBL #12511 (2019) ** | 173000
PP-2021-00711 | 2021-03-05 | 3520 COPLEY STREET, Vancouver, BC V5N 5B2 | Plumbing Permit | Residential | New | Issued | Residential - Sump | NULL
PP-2021-00712 | 2021-03-02 | 4333 SKEENA STREET #3, Vancouver, BC V5R 2L6 | Plumbing Permit | Residential | New | Completed | Residential - Installing new plumbing fixtures inside the Laneway house | NULL
SP-2021-00279 | 2021-03-03 | 154 W HASTINGS STREET, Vancouver, BC | Sprinkler Permit | Commercial | Tenant Improvement | Completed | Commercial - add new heads into new ceilings on main floor 154 W Hastings St Interior alterations to provide improvements to this existing Fitness Centre - Class 2 tenant at 154 W Hastings St in this commercial building on this site. OK for Field Review per A.Cashato, January 6, 2021 This is a sprinklered building. District Building Inspector to determine if a Sprinkler Permit is required. Schedule A/Architectural Schedule B submitted by Renato (Rick) A.L. Balbi, 403.253.2853 Mechanical/Plumbing/Electrical Schedule B submitted by Mark Peric, P.Eng. - 416.848.0639 Energy Upgrade Selected: E2 - Lighting - Upgrade to local control as per 9.4.1.1.(a) of ASHRAE 90.1-2016 | NULL
EP-2021-01565 | 2021-03-04 | 2475 W 35TH AVENUE, Vancouver, BC V6M 1J7 | Electrical Permit | Residential | Addition | Completed | Installation / Repair - Residential - Service upgrade to 200A. Existing service is 100 Amps, 240 Volt. Receptacle is located in garage. Only doing rough wiring for the 40 Amp receptacle. The branch circuit is 40 Amps. Owner has not provided the EV charger yet he only needed the rough wiring some so we do not know the type and model. | 1900
EP-2021-01566 | 2021-03-02 | 2723 TURNER STREET, Vancouver, BC V5K 2G3 | Electrical Permit | Residential | New | Expired | Temporary Power - Residential - To provide temporary power. Valid 03/02/2021 til 03/01/2022 | NULL
EP-2021-01567 | 2021-03-05 | 7525 SELKIRK STREET, Vancouver, BC V6P 4H3 | Electrical Permit | Residential | Tenant Improvement | Completed | Installation / Repair - Residential - Install 4 miniature emergency packs | 500
EP-2021-01599 | 2021-03-04 | 4333 SKEENA STREET #3, Vancouver, BC V5R 2L6 | Electrical Permit | Residential | New | Completed | Installation / Repair - Residential - Laneway house being built. New electrical wiring and service Main Service: 200A, Existing House: 125A, LWH: 100A. >1.5 STOREY LANEWAY HOME To construct a 2 storey laneway house building ($251,705.00) with 1 open parking pad having vehicular access from the 20' Lane. Note: This is a 1 ½ storey building pursuant to the Zoning & Development By-law. 1. Covenant not required with existing house 2. No Strata Titling permitted 3. No A/C Unit proposed 4. Schedule B: (K.T.C. Nguyen) P.Eng (604.326.2701) Structural & Geotechnical 5. HPO: Residential Builder- (Tyko Development Ltd) 6. The entire building to be sprinklered to NFPA 13 D per 3.2.5.12.(3)(d) NOTE: To achieve the required FSR. A floor space exclusion of 3% has been applied to this application as per section 11.24.18 of the district schedule, to accommodate improved building performance. Address Information: Principle Dwelling Address: #1 – 4333 Skeena St. Laneway House Address: #3 – 4333 Skeena St. Address assigned per approved plans. Fire and Emergency street access (walkway) to the laneway house is from the south side. Street access must be provided and maintained at all times. The building addresses are to be posted and to be visible from the street in accordance with the Building By-law prior to final inspection. NOTE: Information regarding the principal building on the survey and site plan is for reference only. Any discrepancy between information regarding the principal building on the survey and/or site plan and approved permit drawings for the principal building are neither approved nor authorized under this laneway house permit. *EXISTING HOUSE* Note: Bldg 1 (principal bldg) addressed #1 – 4333 Skeena St. retained on site. | 8000
EP-2020-05916 | 2020-08-11 | 3120 E 52ND AVENUE, Vancouver, BC V5S 1T8 | Electrical Permit | Residential | Renovation | Completed | Installation / Repair - Residential - Change house panel from 125 Amp to 200 amp | 500
GP-2020-02118 | 2020-08-11 | 4581 WALDEN STREET, Vancouver, BC V5V 3S6 | Gas Permit | Residential | Renovation | Completed | Residential - installed a tankless water heater | NULL
PP-2020-02684 | 2020-08-20 | 7870 OAK STREET, Vancouver, BC V6P 4A5 | Plumbing Permit | Commercial | New | Completed | Commercial - BLDG #2 - Plumbing. -To construct a three level 6 townhouse units facing Oak street. Refer to BP-2019-00837 for site work, below grade facilities and common underground parking. Reviewed during the 2020 pandemic crisis. | NULL
GP-2020-02119 | 2020-08-11 | 3237 MAPLE STREET, Vancouver, BC V6J 3V1 | Gas Permit | Residential | Renovation | Completed | Residential - HWT re&re | NULL
BP-2020-02442 | 2020-09-25 | 838 W HASTINGS STREET #3601, Vancouver, BC V6C 1C8 | Building Permit | Building Permit (BP) | Addition / Alteration | Completed | Field Review - Addition / Alteration - #3601 - To permit interior alterations to this existing suite #3601, located on the 36th and 37th floor of this multiple dwelling building on this site. Scope to Include: Renovations to the kitchen and upgrades to lighting and flooring. OK For Field Review per A.Campbell & A.Wroblewski - Aug.11.2020 Note: 1. Energy upgrade trigger exempt: Suite reached efficiency target 2. Building inspector to determine on site if a separate sprinkler permit is required. SP Req'd as per DBI on Sep 25, 2020. | 116000
DB-2020-02443 | 2020-08-27 | 1460 BARCLAY STREET, Vancouver, BC V6G 1J5 | Building Permit | Development and Building Permit (DB) | Addition / Alteration | Issued | Enquiry Centre - Addition / Alteration - Exterior alterations only to provide for the removal and replacement of four (4) antennas, and to provide for the installation of four (4) new antennas at the rooftop of this Barclay Apartments Multiple Dwelling building for Freedom Mobile. Exterior alterations for the installation of antennas to matrix 3A supported by planner Hamid Shayan, August 11, 2020. OK for SIPS processing as per Howie Chow, August 11, 2020. Schedule A, Schedule B Architectural & Structural submitted per Rafal Puszynski, 778-300-1233 ext 303 Note: It is the responsibility of the Applicant/Owner to call for a final inspection once the Schedule C-A and C-B (Letters of Assurance) are received as per the District Building Inspector. | 150000
PP-2020-02669 | 2020-08-11 | 2088 W 35TH AVENUE, Vancouver, BC V6M 1H9 | Plumbing Permit | Residential | New | Issued | Residential - Sump permit -Engineering Assurance letter will be submitted with the District Inspector on the site | NULL
BP-2020-02524 | 2020-08-17 | 504 E BROADWAY, Vancouver, BC | Building Permit | Building Permit (BP) | Addition / Alteration | Completed | Enquiry Centre - Addition / Alteration - Building Permit for IA-2020-00823 to change the use and occupancy from Print Shop (group D) to Retail Store (group E), and to alter the interior to repair the demising wall to be continuous from floor to underside of concrete slab above; all penetrations to be sealed. OK for OTC with no drawings as per DBI L.Williams/B.Peet. | 2500
EP-2020-05929 | 2020-08-12 | NULL | Electrical Permit | Commercial | NULL | Expired | Movie Set / Filming - To allow for Movie Set/Filming Applicant shall provide completed Contractor Declaration form, and dates of filming and associated location(s) to csinspection.clerks@vancouver.ca prior to the commencement of filming. Visit vancouver.ca/inspections for more details. | NULL
EP-2020-06577 | 2020-09-14 | 1777 W 13TH AVENUE, Vancouver, BC V6J 2H2 | Electrical Permit | Commercial | Addition | Completed | Installation / Repair - Commercial - Installation of EV charger. Fed from unit feeder and monitored with DCC-9 Energy Management System.-Charger will be installed in customers parking stall #58 -We will install a Juicebox 32A Residential Charger. Charger will be hardwired, no receptacle to be used. -The DCC-9 will have a 30A breaker to control the EV charger. We will de-rate the charger to 24A through Juicenet Enterprise to safely operate within the bounds of this circuit -We will feed the charger from the DCC-9 EVEMS unit, which will be hooked into the customers meter(Unit 205). The unit meter has a 70A breaker. -The main fuse on the service is 600A -No fire separations will be compromised for this project, as we are able to use conduit previously installed for EV Chargers | 3985.28
BP-2020-02446 | 2020-10-21 | 183 KEEFER PLACE, Vancouver, BC V6B 6B9 | Building Permit | Building Permit (BP) | Addition / Alteration | Issued | Field Review - Addition / Alteration - #1901 - 19th Floor Interior alterations to provide improvements in unit #1901 (19th floor) to remove interior wall in the kitchen and in the bathroom in this existing multiple dwelling building on this site. Building Sprinklered – Building inspector to determine on site if a separate sprinkler permit is required. Scope of work includes new flooring, new appliances, cabinets, countertops, removal of bathtub and installation of new shower, removal of kitchen wall and portion of bedroom wall Energy Upgrade Selected: L2 - HVAC - Install programmable thermostats with nighttime setback and switch for heating system Structural engineering report submitted by J. Manrique - 604.518.2983 OK for Field Review per Kim V - Aug 11/20 | 3000
GP-2021-00806 | 2021-03-01 | 3612 ETON STREET, Vancouver, BC V5K 1K9 | Gas Permit | Residential | Renovation | Completed | Residential - replacement of furnace | NULL
EP-2021-01568 | 2021-03-05 | 128 W CORDOVA STREET #4102, Vancouver, BC V6B 0E6 | Electrical Permit | Commercial | Renovation | Completed | Installation / Repair - Commercial - ADD 20 SLIM LED POT LIGHTS no structural | 2500
EP-2021-01600 | 2021-03-03 | 3882 MAIN STREET, Vancouver, BC V5V 3N9 | Electrical Permit | Commercial | Renovation | Completed | Installation / Repair - Commercial - 3882 Main St Interior alterations and a change of use from small scale pharmacy to health care office with accessory pharmacy (Boring Pharmacy Corporation) in this existing mixed use building on this site. Tenant: BoringPharmacy Corporation Scope of work includes removal of partition walls, construction of new partition walls, addition of medical rooms, sinks, kitchenette, sprinkler wor | 21000
EP-2021-01569 | 2021-03-01 | 4028 W 14TH AVENUE, Vancouver, BC V6R 2X4 | Electrical Permit | Residential | New | Expired | Temporary Power - Residential - To provide temporary power. | NULL
PP-2021-00718 | 2021-03-03 | 1159 W 32ND AVENUE, Vancouver, BC V6H 2H8 | Plumbing Permit | Residential | New | Issued | Residential - Plumbing | NULL
SP-2021-00281 | 2021-03-04 | 4427 W 5TH AVENUE, Vancouver, BC V6R 1S4 | Sprinkler Permit | Residential | New | Completed | Residential - new sprinkler system laneway house >To construct a 2 storey laneway house building ($148,217.00) with an attached garage and 1 open parking pad, providing a total of 2 parking spaces, having vehicular access from the 20' Lane. Note: This is a 1 ½ storey building pursuant to the Zoning & Development By-law. 1. Covenant registered at the Land Title Office under CA8309656 2. No Strata Titling permitted 3. No A/C Unit proposed 4. Schedule B: (Tarek A. El-Amoury) P.Eng (604.336.5080) Structural 5. Schedule B: (Matt Kokan) P.Eng (604.439.0922) Geotechnical 6. HPO: Residential Builder- 1230254 B.C. Ltd. **THIS PERMIT HAS BEEN ISSUED UNDER THE REQUIREMENTS OF VBBL #12511 (2019) AND THE GREEN HOMES PROGRAM** >>>> October 8th - UPLOADED FLOW TEST REPORT -see Application Documents tab >>Amend: Oct. 20th -FLOW TEST and Schedule CB uploaded in application documents tab | NULL
EP-2020-05922 | 2020-08-11 | 1081 BURRARD STREET, Vancouver, BC V6Z 1Y6 | Electrical Permit | Commercial | Addition | Completed | Installation / Repair - Commercial - Level 3 - Install new nurse call system for HAU - High Acuity Unit project Building permit work description: Interior alterations to create a new High Acuity Unit on the 3rd floor of the Providence Building (phase 2) on this existing hospital (St. Paul's) site. Reviewed under the 2014 VBBL. Permit amendment #1 - Changes to interior layout - accepted Feb.19/2020. | 9830
PP-2020-02671 | 2020-08-11 | 6462 MACDONALD STREET, Vancouver, BC V6N 1E6 | Plumbing Permit | Residential | New | Issued | Residential - NEW HOUSE PLUMBING -To construct a 2 storey + cellar one-family dwelling with an attached garage providing 2 parking spaces having vehicular access from the street with an accessory building and an exterior pool in the rear. -Bar sink located in Whiskey Bar -THIS PERMIT HAS BEEN ISSUED UNDER THE REQUIREMENTS OF VBBL 2014 AND THE GREEN HOMES PROGRAM* -The entire building, INCLUDING THE ATTACHED GARAGE, to be sprinklered to NFPA 13D. | NULL
BP-2020-02448 | 2020-10-29 | 899 W 12TH AVENUE, Vancouver, BC | Building Permit | Building Permit (BP) | Addition / Alteration | Completed | Field Review - Addition / Alteration - #G803 + G814 - Ground Floor Interior alterations to the ground level to two (2) x-ray rooms (G803 & G814) in this existing hospital building. Scope of work includes updates to existing wall, floor and ceiling finishes, new lighting fixtures, and reposition existing ceiling fixtures for X-ray equipment. Building Sprinklered – Sprinkler Permit is required. OK for Field Review per Kim V - Aug 11/20 Selected energy upgrade: L2 - HVAC - Clean and Balance all Air Systems (per 6.7.2.3.2 of ASHRAE 90.1-2016) Schedules submitted: -Schedule A submitted by Kirsten Reite, Architect AIBC. Ph#604.831.0810 -Architectural Schedule B by Kirsten Reite, Architect AIBC. Ph#604.831.0810. -Structural Schedule B by Brett Halicki, P.Eng. ph#604.688.9861 -Mechanical/plumbing/fire suppression system Schedule B by Mark Yeung, P.Eng. Ph#604.559.8809. -Electrical Schedule B by Randa Khalil, P.ENg. Ph#604.358.8551 | 900000
EP-2020-05924 | 2020-08-12 | 1788 W BROADWAY #600, Vancouver, BC V6J 1Y1 | Electrical Permit | Commercial | Tenant Improvement | Completed | Installation / Repair - Commercial - #600 - New Electrical wiring for security system Building permit work description: #600 - 6th Floor Interior alterations to provide improvements on the 6th floor (#600) of this existing General Office tenant space of this existing commercial building on site. Scope of work: -removal of one of the suite unit doors -installation of new lighting, millwork, plumbing and electrical work -install HWT tank on the underside of the ceiling (note: minimum ceiling of 2050mm) Plumbing Schedule B submitted by Leon Bell, P.Eng 604.736.1779 Building Sprinklered – Sprinkler permit is required. OK for Field Review as per S.Yu on June 19, 2020 Selected Energy Upgrade: E2 - Lighting - Upgrade to Restricted to Partial Automatic ON (per 9.4.1.1.(c) of ASHRAE 90.1-2016) | 800
SP-2021-00282 | 2021-03-04 | 4425 W 5TH AVENUE, Vancouver, BC V6R 1S4 | Sprinkler Permit | Residential | New | Completed | Residential - new sprinkler system laneway house >To construct a 2 storey laneway house building ($148,217.50) with an attached garage and 1 open parking pad, providing a total of 2 parking spaces, having vehicular access from the 20' Lane. The entire building, INCLUDING THE ATTACHED GARAGE (if applicable), to be sprinklered to NFPA 13D. >**THIS PERMIT HAS BEEN ISSUED UNDER THE REQUIREMENTS OF VBBL #12511 (2019).** >>October 8th --Flow Test uploaded -see application documents tab >>Amend: Oct. 20 -FLOW TEST and Schedule CB uploaded in application documents tab | NULL
GP-2021-00808 | 2021-03-02 | 2170 W 51ST AVENUE, Vancouver, BC V6P 1E5 | Gas Permit | Residential | Tenant Improvement | Completed | Residential - Re&Re Furnace | NULL
PP-2021-00716 | 2021-03-04 | 4323 MILLER STREET, Vancouver, BC V5N 4A1 | Plumbing Permit | Residential | Renovation | Completed | Residential - capping off kitchen sink in the basement | NULL
SP-2021-00284 | 2021-03-04 | 4425 W 5TH AVENUE, Vancouver, BC V6R 1S4 | Sprinkler Permit | Residential | New | Completed | Residential - new sprinkler system for main house >To construct a 2 storey one-family dwelling with a secondary suite located in the Basement/Cellar ($651,377.50) with an open parking pad, and an attached garage providing total of 2 parking spaces, having vehicular access from the 20' Lane. 12. The entire building, INCLUDING THE ATTACHED GARAGE (if applicable), to be sprinklered to NFPA 13D. >*THIS PERMIT HAS BEEN ISSUED UNDER THE REQUIREMENTS OF VBBL #12511 (2019).** >>>>October 8th- FLOW TEST UPLOADED - see application documents tab >>October 20th -FLOW TEST and Schedule CB uploaded in application documents tab | NULL
EP-2021-01624 | 2021-03-04 | 1200 W 73RD AVENUE, Vancouver, BC V6P 6G5 | Electrical Permit | Commercial | Tenant Improvement | Completed | Installation / Repair - Commercial - Upgrade of existing exit signs to new running man, re-wire existing lighting to separate two suites If work on this site could lead to the disturbance of soil please contact the Provincial Archaeology Branch at 250-953-3334 for necessary permits. In addition, please be advised that reports from an Archaeologist (AIA, AOA) and permits from the First Nations may be necessary prior to the release of your City of Vancouver permits. Staff to document this was advised to the applicants, and to let your Manager know this application is in the system | 510
BP-2020-02450 | 2020-10-08 | 4317 FRASER STREET, Vancouver, BC V5V 4G4 | Building Permit | Building Permit (BP) | Addition / Alteration | Completed | Field Review - Addition / Alteration - Interior alterations to provide improvements for new Cannabis Store tenant at 4317 Fraser St in this mixed-use building. Scope of work to include addition of non load-bearing partition walls, new finishing, and repair to existing exterior glass canopy and related electrical work. Schedule B (Structural) - Navid Fereidooni, 604-866-5555 OK for field review as per Eun Jeon BP after DP-2019-00575, DP-2020-00254, DP-2021-00073, DP-2021-00496 Notes: 1. Energy upgrade trigger: E2 - HVAC - Clean and Balance all Air Systems (per 6.7.2.3.2 of ASHRAE 90.1-2016) 2. Separate sprinkler permit is not required. | 229364
PP-2020-02673 | 2020-08-14 | 3399 CAMBIE STREET, Vancouver, BC V5Z 2W6 | Plumbing Permit | Commercial | Renovation | Completed | Commercial - Backflow preventer installations as per the city inspection -only to the cold water | NULL
EP-2020-05925 | 2020-08-11 | 6210 ARGYLE STREET, Vancouver, BC V5P 3K3 | Electrical Permit | Residential | New | Completed | Installation / Repair - Residential - Low voltage work - tv, data and security. Building permit work description: To construct a 2 storey + cellar one-family dwelling with a secondary suite ($588,980) located in the cellar with an open parking pad in the back providing 2 parking spaces. Note: This is a 2 storey building pursuant to the Zoning and Development By-Law 1- Covenant registered at the Land Title Office under CA7218951 2- No strata titling permitted 3- No proposed bar sink 4- A/C unit proposed in the rear 5- Schedule B: Dr. M. Elmi P.Eng (604-492-4559) Structural & Geotechnical & Architectural 4- HPO: Residential Builder- Merola Construction Ltd. Address Note: Addresses assigned per the approved plans, Fire and Emergency street access (walkway) to the secondary suite is from e 47TH Av. Street access must be provided & maintained at all times and the building addresses posted to be visible from the street in accordance with the Building By-law prior to Final Inspection. ******THIS PERMIT HAS BEEN ISSUED UNDER THE REQUIREMENTS OF VBBL 2014 AND THE GREEN HOMES PROGRAM********* | 4900
EP-2021-01571 | 2021-03-03 | 5284 ELGIN STREET, Vancouver, BC V5W 3J8 | Electrical Permit | Residential | New | Completed | Installation / Repair - Residential - Electrical work will be done in a new house, including rough wire, underground cable and final finishing 2 STOREY 1FD + SS + GARAGE To construct a 2 storey one-family dwelling with a secondary suite located in the Basement with a detached accessory building (garage) , at the rear providing 2 parking spaces, having vehicular access from the lane. The entire building, INCLUDING THE ATTACHED GARAGE (if applicable), to be sprinklered to NFPA 13D. 1. Covenant registered at the Land Title Office under CA8385313 2. No Strata Titling permitted 3. A/C Unit proposed in rear yard 4. No Bar sink proposed 5. Schedule B: (Antony Wang) P.Eng (604.618.6236) Structural & Geotechnical 6. BC Housing (Ho's construction Ltd.) | 18000
EP-2021-01893 | 2021-03-15 | 1041 CAMBIE STREET, Vancouver, BC | Electrical Permit | Commercial | Tenant Improvement | Completed | Installation / Repair - Commercial - Rough in and finishing according to tenant's layout | 6000
BP-2021-00732 | 2021-04-21 | 843 E 22ND AVENUE, Vancouver, BC V5V 1V8 | Building Permit | Building Permit (BP) | Addition / Alteration | Completed | Field Review - Addition / Alteration - CF-2020-015327 - Interior alterations to restore the interconnected stairs and repair a portion of the drywall in the basement ceiling of this existing one-family dwelling building on the site. Note: Separate application is required for the rear building addition. OK for Field Review as per S.Yu on March 2, 2021 | 4300
EP-2021-01576 | 2021-03-05 | 1649 E BROADWAY, Vancouver, BC V5N 1V9 | Electrical Permit | Commercial | New | Completed | Interim - Commercial - Scope of work: slab, underground, raceways, grounding, branch circuits. Service connection to BC Hydro is not permitted under this permit. To construct a 10-storey (potentially 12 storey) mixed-use building comprising of retail units (Group E) at level 1, 45 secured market rental units at levels 2 to 5, and 41 market units at levels 6 to 10, all over two levels of parking underground. Received letters from the Architect, Geotechnical and Structural engineers that the building is pre-designed for 2 additional storeys ( total 12 storeys ). Full Permit application to follow | 1000
BP-2020-02452 | 2020-11-06 | 1233 W 8TH AVENUE, Vancouver, BC V6H 1C7 | Building Permit | Building Permit (BP) | Addition / Alteration | Completed | Field Review - Addition / Alteration - 1233 & 1235 W 8th Av Interior alterations to reinstate demising wall only by filling in the openings between the existing units at 1233 & 1235 W 8th Av done without permit on the main and second floors for this existing multiple dwelling building. OK for field review as per Paolo Volpi on July 7, 2020. Note: 1. No energy checklist required for minor work as per Eun Jeon, August 11, 2020. | 5000
DB-2020-02454 | 2020-12-22 | 78 E 51ST AVENUE #3, Vancouver, BC V5X 1B9 | Building Permit | Development and Building Permit (DB) | New Building | Suspended | Low Density Housing - New Building - To construct a 2 storey laneway house building ($159,810.00) with an open parking pad providing 1 parking space over gravel, having vehicular access from the 20' Lane. Note: This is a 1 ½ storey building pursuant to the Zoning & Development By-law. The entire building to be sprinklered to NFPA 13D. 1. Schedule B: (Shaozhe Guo) P.Eng (778.926.0525) Structural & Geotechnical 2. BC Housing (Pridwen Construction Ltd) NOTE: To achieve the required FSR. A floor space exclusion of 3% has been applied to this application as per section 11.17.24 of the district schedule, to accommodate improved building performance. "Combustible projections or roof soffits on an exposing building face shall not project to less than .45m from the property line and shall be in compliance with VBBL 2019 9.10.15.5.(11)" ******THIS PERMIT HAS BEEN ISSUED UNDER THE REQUIREMENTS OF VBBL 2019****** *EXISTING HOUSE* Note: Bldg 1 (principal bldg) addressed #1- 78 E 51st AV retained on site. | 159810
EP-2020-05927 | 2020-08-12 | 3080 PRINCE EDWARD STREET, Vancouver, BC V5T 3N4 | Electrical Permit | Commercial | New | Completed | Installation / Repair - Commercial - install Access Control at four elevators. We will be running three plenum rated cables, two Cat6, and one 4 conductors. Cables will be run in a mix of conduit and free air. No maglocks are being installed. | 19500
DB-2020-02456 | 2020-12-11 | 3012 E 3RD AVENUE #3, Vancouver, BC V5M 1J1 | Building Permit | Development and Building Permit (DB) | New Building | Issued | Low Density Housing - New Building - To construct a 2 storey laneway house building ($224,470.00) with an open parking pad providing 1 parking space over gravel, having vehicular access from the 20' Lane. Note: This is a 1 ½ storey building pursuant to the Zoning & Development By-law. The entire building to be sprinklered to NFPA 13D. 1. Schedule B: (Antony Wang) P.Eng (604.618.6236) Structural & Geotechnical 2. BC Housing (Wah Hing Construction Ltd) NOTE: To achieve the required FSR. A floor space exclusion of 3% has been applied to this application as per section 11.17.24 of the district schedule, to accommodate improved building performance. "Combustible projections or roof soffits on an exposing building face shall not project to less than .45m from the property line and shall be in compliance with VBBL 2019 9.10.15.5.(11)" ******THIS PERMIT HAS BEEN ISSUED UNDER THE REQUIREMENTS OF VBBL 2019****** *EXISTING HOUSE* Note: Bldg 1 (principal bldg) addressed #1- 3012 E 3rd Avenue retained on site. | 224470
PP-2021-00719 | 2021-03-03 | 3658 W 11TH AVENUE, Vancouver, BC V6R 2K5 | Plumbing Permit | Residential | New | Completed | Residential - Install a DCVA for lawn irrigation | NULL
EP-2021-01578 | 2021-03-03 | 2124 VENABLES STREET, Vancouver, BC | Electrical Permit | Residential | New | Completed | Installation / Repair - Residential - Main services:200 amp Volt:120/240 Phase :single phase 3 wire Panel each duplex:125 amp To construct a 2.5 storey two-family dwelling with a detached accessory building (garage) at the rear providing 2 parking spaces, having vehicular access from the lane. The entire building, INCLUDING THE ATTACHED GARAGE (if applicable), to be sprinklered to 2x NFPA 13D. 1. A/C proposed – Exterior component located in Rear Yard, Interior component located on upper storey (half storey above second floor) 2. Schedule B: (Alan Prahalad) P.Eng (604.8311431) Structural and Geotechnical 3. HPO: Residential Builder- (Modern Styles Home Ltd.) | 20000
GP-2021-00810 | 2021-03-02 | 2220 ARBUTUS STREET, Vancouver, BC | Gas Permit | Residential | Renovation | Completed | Residential - Re and Re failed HWT | NULL
EP-2021-01579 | 2021-03-02 | 6227 TYNE STREET, Vancouver, BC V5S 3L6 | Electrical Permit | Residential | New | Expired | Temporary Power - Residential - To provide temporary power. | NULL
GP-2021-00811 | 2021-03-03 | 1334 LABURNUM STREET, Vancouver, BC V6J 3W3 | Gas Permit | Residential | Addition | Completed | Residential - Gas insert fireplace installation | NULL
PP-2021-01009 | 2021-05-11 | 5155 MAIN STREET, Vancouver, BC V5W 2R4 | Plumbing Permit | Commercial | New | Issued | Commercial - 8-storey building. 63 social housing units on top of main floor cru space. | NULL
GP-2021-00812 | 2021-03-03 | 4581 JOHN STREET, Vancouver, BC V5V 3X3 | Gas Permit | Residential | Addition | Completed | Residential - Gas fireplace installation | NULL
GP-2021-00813 | 2021-03-03 | 69 E 19TH AVENUE, Vancouver, BC V5V 1H8 | Gas Permit | Residential | Addition | Completed | Residential - Gas insert fireplace installation | NULL
DB-2020-02458 | 2020-08-27 | 215 W 2ND AVENUE, Vancouver, BC V5Y 1C7 | Building Permit | Development and Building Permit (DB) | Addition / Alteration | Issued | Enquiry Centre - Addition / Alteration - Exterior alterations only to provide for the installation of eight (8) new antennas and one (1) microwave around the perimeter of the roof, which is located behind a half screen up to a maximum of 5' in height for corner antennas at front and rear of this existing Marguerite Ford Apartments Supportive Housing building for Freedom Mobile. Exterior alterations to provide for the installation of eight (8) antennas and one (1) microwave behind a half screen accepted by planner Hamid Shayan, August 11, 2020. OK for SIPS processing as per Howie Chow, August 11, 2020. Schedule A & Schedule B Structural submitted per Greg Findlay, 604-734-8822 Schedule B Electrical submitted per Chris Barrett, 604-734-8822 Note: It is the responsibility of the Applicant/Owner to call for a final inspection once the Schedule C-A and C-B (Letters of Assurance) are received as per the District Building Inspector. | 75000
EP-2020-05930 | 2020-08-11 | 5882 TYNE STREET, Vancouver, BC V5R 4L6 | Electrical Permit | Residential | New | Expired | Temporary Power - Residential - To provide temporary power to this site. | NULL
SP-2020-01262 | 2020-08-31 | 1749 E 14TH AVENUE, Vancouver, BC V5N 2E3 | Sprinkler Permit | Residential | New | Completed | Residential - Piping and fixtures installation for new TFD To construct a 2.5-storey two-family dwelling with a detached accessory building (garage) at the rear providing 2 parking spaces, having vehicular access from the lane. Note: This is a 2.5 storey building pursuant to the Zoning and Development By-Law - No Bar/sink proposed. - A/C unit proposed in the RY. - B1/B2 Shambhu Biswas, P.Eng (604-250-8666) Architectural, Structural & Geotechnical - HPO: Nayyar Developments Ltd. - No mechanical equipment is permitted in attic. "Combustible projections or roof soffits on an exposing building face shall not project to less than .45m from the property line and shall be in compliance with VBBL 2014 9.10.15.5.(9)" The entire building, INCLUDING THE ATTACHED GARAGE (if applicable), to be sprinklered to 2 x NFPA 13D. Any alterations or conversions to the attached garage (if applicable) to habitable living space shall not be permitted without first obtaining the approval of the Director of Planning and the Chief Building Official. Thermal protection measures and Laneway house design guidelines shall be required to be met prior to the approval of the conversion. | NULL
PP-2020-02678 | 2020-08-12 | 3546 E 26TH AVENUE, Vancouver, BC V5R 1M4 | Plumbing Permit | Residential | New | Completed | Residential - Plumbing -To construct a 2 storey laneway house building with an open parking pad, providing 1 parking space, having vehicular access from the lane. -THIS PERMIT HAS BEEN ISSUED UNDER THE REQUIREMENTS OF VBBL 2014****** NOTE: To achieve the required FSR. A floor space exclusion of 3% has been applied to this application as per section 11.24.18 of the district schedule, to accommodate improved building performance. | NULL
EP-2020-05934 | 2020-08-12 | 777 W BROADWAY, Vancouver, BC V5Z 4J7 | Electrical Permit | Commercial | Tenant Improvement | Completed | Installation / Repair - Commercial - Suite #205 Wiring for addition space for the dental office, Light fixture,light switches receptacles, DATA, TV and phone. Electrical wiring and equipment within patient care areas as per Section 24 CEC. Lighting Compliance document in application documents. Building permit work description: Suite #205 - 2nd floor Interior alterations to expand existing Health Care Office tenant in Suite #205 into existing Health Care Office in suite #203, retaining Suite #205, to be Health Care Office with ancillary seminar room. Scope of work: - demo demising wall and install interior walls - New lighting & plumbing fixtures, millwork, sinks for treatment rooms and seminar room, new flooring OK for Field review per L. Telefson, June 25, 2020 DBI may require Schedule B Structural for ceiling track door panel Schedule B Architectrual submitted per Narjes Miri, 778-997-9421 Energy Upgrade: E2 - Lighting - Upgrade to incorporate Scheduled Shutoff (per 9.4.1.1.(i) of ASHRAE 90.1-2016) | 18500
GP-2020-02123 | 2020-08-12 | 27 ALEXANDER STREET #301, Vancouver, BC V6A 1B2 | Gas Permit | Residential | Renovation | Cancelled | Residential - changed out gas cooktop | NULL
EP-2020-05937 | 2020-08-12 | 5553 COMMERCIAL STREET, Vancouver, BC V5P 3N6 | Electrical Permit | Residential | Renovation | Completed | Installation / Repair - Residential - Service upgrade from 100amp to 200amp. Amendment: September 08, 2020 200 amp service upgrade cancel, owner now want to just replace a existing 100 amp panel with new 100 amp panel. | 2500
SP-2021-00287 | 2021-08-04 | 1528 W 28TH AVENUE, Vancouver, BC V6J 2Y5 | Sprinkler Permit | Commercial | New | Issued | Commercial - 1528 W 28th Ave (Four-plex) For all sprinkler work to the 2019 VBBL and NFPA 13R, 2013 for this newly constructed two-storey multiple dwelling infill building containing 4 dwelling units at the front, providing a total of 6 parking space on the site, with vehicular access from the Lane. Site Description: To construct a new two-storey multiple dwelling infill building containing 4 dwelling units at the front of the site and to convert the existing character house one family dwelling to MCD containing 2 dwelling units, providing a total of 6 parking space on the site, with vehicular access from the Lane, and to stratify the lot. Related Permit: 1. SP-2021-00488 1522 W 28th Ave. This application does not include any of the following: • Warehouse storage arrangements, or mobile compact storage arrangements. • Flexible sprinkler pipe. • Alternative solutions. Notes: 1. Reviewed during the 2020 pandemic crisis. 2. Sprinkler Engineer of Record, Mr. Steven Lee, P.Eng. of NWSC. T: (604) 770-5750. E: steven.nwsprinklers@gmail.com. 3. One set of approved drawings and permit to be available for viewing at the jobsite. | NULL
GP-2021-00814 | 2021-03-03 | 4490 W 8TH AVENUE, Vancouver, BC V6R 2A2 | Gas Permit | Residential | Addition | Completed | Residential - Gas insert fireplace installation | NULL
EP-2021-01580 | 2021-03-03 | 563 E PENDER STREET, Vancouver, BC V6A 1V3 | Electrical Permit | Residential | Addition | Completed | Installation / Repair - Residential - Service upgrade 60A to 200A overhead insurance purposes for the upgrade - 60A is no longer acceptable for insurance | 4500
PP-2021-00825 | 2021-03-10 | 8588 CORNISH STREET, Vancouver, BC V6P 0C1 | Plumbing Permit | Commercial | Renovation | Cancelled | Commercial - Installation of backflow preventer for the decorative fountain feed in the water entry room as per city of Vancouver report. | NULL
BP-2021-00742 | 2022-02-24 | 8210 ROSS STREET, Vancouver, BC | Building Permit | Building Permit (BP) | New Building | Issued | Certified Professional Program - New Building - This permit is issued for the site work and below grade facilities for the proposed development: To develop two three-storey Wholesale buildings - Building 1 (A)(North) and Building 2 (B)(South) with Accessory Retail and Office spaces, connected via a vehicle bridge accessible from the north side of Building A ( close to Marine Drive) hereby providing vehicle access to the upper level loading courts of Building A and Building B. Both buildings are accessible from Ross Street. Building A contains 12 wholesale units ( group F-2) - BP-2021-05740 Building B contains 12 wholesale units (group F-2) - BP-2021-05741 Note: There are three separate vehicle entrances from Ross St. to this site. This is a single stage permit that has been reviewed under the VBBL 2019. | 22600000
EP-2020-05938 | 2020-08-12 | NULL | Electrical Permit | Commercial | NULL | Expired | Movie Set / Filming - To allow for Movie Set/Filming Filming 'Toyota Venza' Commercial from 13th -17th Aug Applicant shall provide completed Contractor Declaration form, and dates of filming and associated location(s) to csinspection.clerks@vancouver.ca prior to the commencement of filming. Visit vancouver.ca/inspections for more details. | NULL
EP-2020-05939 | 2020-08-12 | 1055 DUNSMUIR STREET, Vancouver, BC | Electrical Permit | Commercial | Tenant Improvement | Completed | Installation / Repair - Commercial - Extra Low Voltage - installation of CCTV system (upgrade). Amendment: August 18, 2020 upgrade of burglar alarm panel. Increase the installation value from $1,358.73 to $3,409.28. (Added to installation value: $2,050.55) | 3409.28
EP-2020-05941 | 2020-08-13 | 2120 CAMBIE STREET, Vancouver, BC V5Z 4N6 | Electrical Permit | Commercial | Tenant Improvement | Completed | Installation / Repair - Commercial - 6th floor SW - re and re heat pump install.No fire separation penetrations. | 2500
GP-2020-02155 | 2020-08-18 | 1683 SW MARINE DRIVE, Vancouver, BC V6P 6A8 | Gas Permit | Residential | Renovation | Completed | Residential - Re & Re Hot Water Tankless | NULL
BP-2020-02460 | 2020-10-14 | 355 BURRARD STREET, Vancouver, BC V6C 2J4 | Building Permit | Building Permit (BP) | Addition / Alteration | Completed | Field Review - Addition / Alteration - #800 - 8th Floor (full floor) Interior alterations to provide improvements to this office unit on the 8th floor of this existing Municipally Designated Vancouver Heritage "A" commercial building on this site. Scope of Work per VBBL 2019: construct new partition walls, new kitchen, install accessible washroom, new millwork, electrical, plumbing and sprinkler work. **REVISION#1 - Revisions to Architectural, Mechanical and Electrical as outlined in letter and memo from IA Interior Architects, and Intregal dated January 15, 2021. Application submitted by Daniel Hawreluk c/o Iredale Architecture. - Revised ASHRAE - Increase project value from $1,100,000. to $1,122,500. TENANT: Slalom Letter of Assurance submitted by: Schedule A & Architectural Schedule B, Daniel Hawreluk, AIBC, 604 736 5581 Mechanical/Plumbing Schedule B, Kai Chen, P.Eng., 604 687 1800 Electrical Schedule B, Jose Luis Lopez, P.Eng, 604 687 1800 Building Sprinklered – Separate sprinkler permit required for proposed sprinkler work. Energy Exemption: N/A (BOMA BESt (Path 1)) OK for field review as per Jamie Zhang, Aug.12/20 | 1122500
DB-2021-00735 | 2021-05-04 | 1878 E 16TH AVENUE, Vancouver, BC V5N 2G6 | Building Permit | Development and Building Permit (DB) | Addition / Alteration | Completed | Field Review - Addition / Alteration - 1878 E 16th (Building 1) - Exterior alterations for new front stairs, railing and new rear stairs and decking on existing rear landing of this existing one-family dwelling on this site. OK For Field Review per Andrew Wroblewski, Mar 2, 2021. Notes: ~ Energy Upgrade: Project Type Exempt ~ Building Sprinklered - No sprinkler permit required for exterior alterations. ~ Schedule B Structural submitted by Xian Min-Lily Qui, P. Eng. of QXM Engineering Ltd., Tel: 778 321-5377. | 7500
EP-2021-01583 | 2021-03-03 | 3198 RIVERWALK AVENUE, Vancouver, BC | Electrical Permit | Commercial | New | Completed | Installation / Repair - Commercial - Prewire and finishing of coaxial cable system for Shaw Communications in all 65 residential units of Building B (East Tower) at Polygon's 'Currents' project. | 13000
PP-2021-00721 | 2021-03-03 | 3597 W 15TH AVENUE, Vancouver, BC V6R 2Z3 | Plumbing Permit | Residential | New | Completed | Residential - Lawn Irrigation | NULL
EP-2021-01584 | 2021-03-05 | 989 NELSON STREET #1306, Vancouver, BC V6Z 2S1 | Electrical Permit | Residential | Renovation | Completed | Installation / Repair - Residential - UNIT# 1306 - Cut in 3 pot lights in living room wired off dining room light fixture - wire, supply and install LED strip light above picture rail in bedroom | 1800
GP-2021-00819 | 2021-03-03 | 930 E 11TH AVENUE, Vancouver, BC V5T 2E9 | Gas Permit | Residential | Renovation | Issued | Residential - 1FD - Gas Alteration to this existing one family character home. Scope of work to include: Replace plumbing throughout, upgrade electrical, install sprinkler system, repaint entire home. Basement to include addition to southwest corner, insulate exterior walls, new slab. Main floor consisting of kitchen remodel, install radiant heating, upgrade insulation and move adjoining kitchen/bathroom wall, Half storey scope to include replace and enlarge existing dormer, add exterior deck, add closets, replace windows and remove gable roof over den and replace with new shed roof that extends over the new addition. | NULL
EP-2021-01586 | 2021-03-03 | 9149 HUDSON STREET, Vancouver, BC V6P 4N5 | Electrical Permit | Commercial | NULL | Expired | Annual / Operating - Maintenance and ready Annual Operating permit VALID: February 09, 2021 TO February 08, 2022 EP-2020-02044: EXPIRED (ANNUAL/OPERATING) NOTE: No soil disturbance or alteration of grades is permitted to take place under this permit Work under this permit does not authorize excavation, including the disturbance of soils. Should work necessitate excavation or the disturbance of soils, please consult the Archaeological Branch of British Columbia for the necessary approvals. | NULL
EP-2021-01585 | 2021-03-03 | 1930 W 3RD AVENUE #211, Vancouver, BC V6J 1L1 | Electrical Permit | Commercial | Renovation - Dwelling Unit(s) only | Completed | Installation / Repair - Commercial - to check wiring done by other electrician to make adjustments or repairs to finish electrical | 5000
EP-2021-01588 | 2021-03-02 | 3600 E HASTINGS STREET, Vancouver, BC V5K 2A9 | Electrical Permit | Commercial | New | Expired | Temporary Power - Commercial - To provide temporary power. | NULL
EP-2021-01587 | 2021-03-03 | 1251 JERVIS STREET, Vancouver, BC V6E 2E1 | Electrical Permit | Commercial | Renovation - Dwelling Unit(s) only | Completed | Installation / Repair - Commercial - Unit #1103 Replaced the panel. Installed new circuits for kitchen countertop receptacles. Installed new receptacle for peninsula. Installed circuits for microwave and dishwasher. Rewired the bathroom. Replaced all lights, receptacles and switches in the unit (supplied by others). NOTE: there will be no alterations to the walls | 1950
PP-2021-00724 | 2021-03-03 | 3498 DUNDAS STREET, Vancouver, BC V5K 1R8 | Plumbing Permit | Residential | Renovation - Dwelling Unit(s) only | Completed | Residential - Plumbing renovation | NULL
PP-2021-00723 | 2021-03-03 | 3941 W 24TH AVENUE, Vancouver, BC V6S 1M1 | Plumbing Permit | Residential | New | Cancelled | Residential - This is a new house with 25 fixtures. | NULL
EP-2021-01589 | 2021-03-03 | 1665 W 7TH AVENUE, Vancouver, BC V6J 1S4 | Electrical Permit | Commercial | NULL | Expired | Annual / Operating - Annual Operating Permit General Electrical Work: Ballast, lamp switches and receptacles. Valid March 03/2021 til March 02/2022 Renewal of EP-2020-01446 | NULL
GP-2020-02124 | 2020-08-12 | 4431 PERRY STREET, Vancouver, BC V5N 3X6 | Gas Permit | Residential | Renovation | Completed | Residential - Replacement Hot Water Tank | NULL
EP-2020-05940 | 2020-08-12 | 609 GRANVILLE STREET, Vancouver, BC | Electrical Permit | Commercial | Tenant Improvement | Completed | Installation / Repair - Commercial - #420 - Install 14 plugs / 4 switches / 4 data lines and 3 exit signs Building permit work description: #420 - 4th floor (#420 & #430 combined) Interior alterations to the 4th floor to combine two units (#420 & #430/ retain #420) and provide improvements for a new General Office tenant in this existing commercial building. Scope of work: demo demising wall, partition walls, a kitchen, and construct new partitions to alter layout to create new meeting room and boardroom. OK for field review as per Eun Jeon, June 15, 2020 Note: 1. No sprinkler head alterations proposed. Selected Energy Upgrade: E2 - Lighting - Upgrade to incorporate Automatic Full OFF (per 9.4.1.1.(h) of ASHRAE 90.1-2016) | 7800
EP-2020-05943 | 2020-08-12 | 720 E HASTINGS STREET, Vancouver, BC V6A 1R5 | Electrical Permit | Commercial | NULL | Expired | Annual / Operating - Misc electrical work throughout Valid: August 01, 2020 to July 31, 2021 Expired permit: EP-2019-06957 -Annual / Operating | NULL
BP-2020-02461 | 2020-12-01 | 901 HOMER STREET, Vancouver, BC | Building Permit | Building Permit (BP) | Addition / Alteration | Completed | High Density Housing / Commercial - Addition / Alteration - Outdoor Patio, Exterior alteration to install 26 patio seating for the use of existing Restaurant Class-1 (Group A-2) in this existing three-storey commercial building (Office/Restaurant). Appeal #Z35579 was heard by the Board of Variance on December 3, 2019, and was ALLOWED, overturning the decision of the Director of Planning to permit an an outdoor seating area, at the rear of the site, to be used in conjunction with the existing Restaurant Class-1 use, for this existing designated Heritage 'C' building on this site. The approval is for a limited period of time expiring on January 29, 2021, unless extended in writing by the Director of Planning. "1) alterations to rear consisting of provision of an outdoor seating area, alternating with that same area used as a daytime loading area. The alterations described under item no. 1 above, authorized by the Development Permit Number DP-2019-00503, including conditions and plans forming part thereof, are approved under the Heritage By-law and this Development Permit also constitutes a Heritage Alteration Permit." Letter of Assurance dated July 22, 2019 from Carlo Meola, Senior Project Manager, Mondiale Development Ltd. Building Review Branch Notes: - Building Permit for DP-2019-00503 - Proposed 26 exterior seats Total Occupant load = 209 persons (172 interior seats + 26 exterior seats + 11 staff) - At least one accessible seating area shall be provided. - No exterior heating is proposed. - See related Tenant Improvement building permit no. BP-2019-00804. | 30000
EP-2020-06001 | 2020-08-20 | 510 BURRARD STREET, Vancouver, BC V6C 3A8 | Electrical Permit | Commercial | Addition | Completed | Installation / Repair - Commercial - 7th Floor- Destination BC- #705 front and back door. 12th Floor- Destination BC- East and West Door (2 side doors opposite the main door) Access Control Install.-NO MAG LOCKS Amendment: August 24, 2020 Increase installation value from $1,040.00 to $2,121.00 | 2121
GP-2020-02156 | 2020-08-17 | 2160 FRANKLIN STREET, Vancouver, BC V5L 1R5 | Gas Permit | Residential | Renovation | Completed | Residential - Re & Re Hot Water Tank Gas BTU: 40,000 | NULL
DB-2020-02463 | 2020-10-01 | 29 W BROADWAY, Vancouver, BC | Building Permit | Development and Building Permit (DB) | Addition / Alteration | Completed | Field Review - Addition / Alteration - #29 - To permit a Change of Use from Print Shop (D) to Pet Store - Retail (E) in this existing unit #29 in this mixed use building on this site. Scope to include: Upgrades to both main an basement floor to add partition walls to create grooming rooms and office space on the main level. Upgrades to HVAC and plumbing and general cosmetics like painting and flooring. OK For Field Review per A.Campbell & A.Wroblewski - Aug.12.2020 This is not a sprinklered building Energy Upgrade: E2 - HVAC - Clean and Balance all Air Systems (per 6.7.2.3.2 of ASHRAE 90.1-2016) Schedule A and Schedule B Architectural submitted per Jeff Shen, 604-210-9698 Schedule B Mechanical & Plumbing submitted per Xiangyang Tan, 778-706-5858 | 60000
EP-2020-05944 | 2020-08-14 | 2901 E HASTINGS STREET, Vancouver, BC V5K 5J1 | Electrical Permit | Commercial | NULL | Expired | Annual / Operating - ANNUAL OPERATING PERMIT VALID: August 14, 2020 - August 13, 2021 EXPIRED PERMIT: EP-2019-06527 THIS PERMIT IS FOR THE "ENTIRE SITE" AMEND: JAN 14/2021 CHANGE FSR FROM JERRY ARTHUR ROMAS TO WADE WALLACE HICKEY | NULL
PP-2020-02681 | 2020-08-12 | 885 E 39TH AVENUE, Vancouver, BC V5W 1K7 | Plumbing Permit | Residential | New | Completed | Residential - Plumbing -To construct a 2 storey one-family dwelling with a secondary suite located in the Cellar with 1 open parking over gravel, providing 1 parking space, having vehicular access from the 20' Lane. -Bar sink located in cellar -THIS PERMIT HAS BEEN ISSUED UNDER THE REQUIREMENTS OF VBBL 2014 AND THE GREEN HOMES PROGRAM* -The entire building, INCLUDING THE ATTACHED GARAGE (if applicable), to be sprinklered to NFPA 13D. | NULL
PP-2021-00726 | 2021-03-17 | 1685 W 61ST AVENUE, Vancouver, BC V6P 2C2 | Plumbing Permit | Residential | New | Issued | Residential - new drain tile & storm sumps | NULL
PP-2021-00725 | 2021-03-03 | 3305 W 26TH AVENUE, Vancouver, BC V6S 1N4 | Plumbing Permit | Residential | New | Completed | Residential - install gravity sump for garage | NULL
GP-2021-00820 | 2021-03-02 | 4094 W 28TH AVENUE, Vancouver, BC V6S 1S8 | Gas Permit | Residential | Renovation | Completed | Residential - replace gas furnace | NULL
EP-2021-01613 | 2021-03-03 | 1656 W 8TH AVENUE, Vancouver, BC | Electrical Permit | Commercial | NULL | Expired | Annual / Operating - Annual Operating Permit General Electrical Work: Ballast, lamp switches and receptacles. Renewal of EP-2020-01585 Valid: March 04, 2021 to March 03, 2022 | NULL
EP-2021-01615 | 2021-03-03 | 1666 W 8TH AVENUE, Vancouver, BC V6J 1V4 | Electrical Permit | Commercial | NULL | Expired | Annual / Operating - Annual Operating Permit General Electrical Work: Ballast, lamp switches and receptacles. Renewal of EP-2020-01593 Valid: March 04, 2021 to March 03, 2022 | NULL
EP-2021-01618 | 2021-03-03 | 1645 W 7TH AVENUE, Vancouver, BC V6J 1S4 | Electrical Permit | Commercial | NULL | Expired | Annual / Operating - Annual Operating Permit General Electrical Work: Ballast, lamp switches and receptacles. Renewal of EP-2020-01588 Valid: March 04, 2021 to March 03, 2022 | NULL
BP-2021-00741 | 2021-05-03 | 741 E BROADWAY, Vancouver, BC V5T 1X8 | Building Permit | Building Permit (BP) | Addition / Alteration | Issued | Field Review - Addition / Alteration - Exterior and interior alterations to partially demolish this existing 3 storey and basement mixed-use building retaining the heritage façade for Heritage designation. OK for Field Review per W. Wong, March 2, 2021 Rev #1 issued June 17, 2021 (R. Foster) to remove and store off site the existing brick veneer from the Heritage façade, existing brick veneer will be re-installed as part of the building construction. The façade structure, cornice and window openings will be retained in place per original conservation plan as per email dated June 17, 2021 submitted by Tavis McCauley. If the cornice cannot be retained in-situ due to the removal of the brick the cornice is to be removed, reinstalled and rehabilitated. See Heritage Consultant, Don Luxton’s report dated June 10, 2021 attached to this permit. The Heritage Consultant is to advise of any changes. MA to DP not required for Rev #1 due to stability concerns and public safety as conveyed by the applicant and applicant’s reports as per James Boldt, June 17, 2021. Notes: ~ Related to DP-2019-00469 and BP-2020-02694 ~ Refer to BP-2020-03519 and BP-2020-03521 for tree barriers ~ Structural Schedule B - Façade Shoring Frame submitted by Mauro Moya, P. Eng. of Somerset Engineering Ltd., Tel: 604.880.7217 Rev #1 Note: ~ Heritage Consultant report, Façade retention Engineer report and Mason Trade letter are attached to this permit. | 150000
EP-2020-05945 | 2020-08-13 | 5033 CAMBIE STREET #502, Vancouver, BC | Electrical Permit | Commercial | Renovation - Dwelling Unit(s) only | Completed | Installation / Repair - Commercial - Relocation receptacles and data jacks to accommodate custom mill work. Addition of two circuits from main panel to pantry. Installation of homeowner supplied fixtures. Installation of owner supplied door bell chime. All work to be done within interior walls. No fire rated walls will be touched. | 2500
SP-2020-01267 | 2020-09-16 | 570 E CORDOVA STREET, Vancouver, BC V1V 1V1 | Sprinkler Permit | Commercial | Tenant Improvement | Completed | Commercial - Sprinkler alterations to provide tenant improvement and change of major occupancy of an amenity space to childcare centre (Group A2) in this existing 6-storey residential building. | NULL
EP-2020-05946 | 2020-08-14 | 215 W 1ST AVENUE, Vancouver, BC | Electrical Permit | Commercial | New | Completed | Installation / Repair - Commercial - Installing subpanel to feed four greenhouses with teck cable, transitioning to pvc conduit and boxes for supply of power to air circulation fans and a few convenience receptacles. To erect four 20' x 200' poly covered hoop houses (greenhouses) on this existing city owned vacant site. Structures to use a no dig above ground foundation systems (lock blocks). Note to DBI: Two 8'x10" shipping containers on site, to be used as storage, do not require a permit as per Div.A 1.1.1.1.(2).(e). Greenhouses are not required to be sprinklered as per Div.A 1.3.3.6.(2).(j). Reviewed under the 2019 VBBL during 2020 pandemic. | 6580
BP-2020-02467 | 2020-09-25 | 1415 W GEORGIA STREET, Vancouver, BC V6G 3C8 | Building Permit | Building Permit (BP) | Addition / Alteration | Completed | Field Review - Addition / Alteration - #1801 - 18th Floor Interior alterations to provide bathroom improvements in unit #1801 (18th floor) to remove and install kitchen cabinets and provide minor interior changes in this existing multiple dwelling building on this site. Building Sprinklered DBI to determine if structural engineer is required for removal of walls Energy Upgrade: L2 - HVAC - Install timers (up to 60 minute), or humidistat for laundry room fan OK for Field Review per Kim V - Aug 11/20 | 75000
EP-2021-01596 | 2021-03-03 | 726 RICHARDS STREET, Vancouver, BC | Electrical Permit | Commercial | NULL | Expired | Annual / Operating - Annual Operating Permit General Electrical Work: Ballast, lamp switches and receptacles. Renewal of EP-2020-01586 Valid: March 04, 2021 to March 03, 2022 | NULL
GP-2021-00940 | 2021-03-09 | 2435 E 4TH AVENUE, Vancouver, BC V5M 1K1 | Gas Permit | Residential | Renovation | Completed | Residential - re & re furnace btu : 70,000 btu | NULL
PP-2021-00728 | 2021-03-03 | 2311 CYPRESS STREET, Vancouver, BC V6J 3M7 | Plumbing Permit | Residential | New | Completed | Residential - Install kitchen sink, dishwasher, 2 basins, 2 toilets and 1 shower | NULL
BP-2021-00743 | 2021-05-05 | 2910 ALDER STREET, Vancouver, BC V6H 2S7 | Building Permit | Building Permit (BP) | Addition / Alteration | Completed | High Density Housing / Commercial - Addition / Alteration - Elevator Upgrade, Interior alterations to provide elevator upgrades to one (1) elevator at the existing 4-storey Multiple Dwelling building on this site for CSA-B44 upgrade. Scope of Work: - Install a Dedicated Detection and Recall System (DDRS). - Install smoke detectors at elevator lobbies and shaft and in machine room and heat detector in elevator pit. Main Recall: Ground Floor Alternate Recall: 2nd Floor Building Review Branch Notes: - AL-2021-00043 for DDRS accepted. - EP-2021-01623 Issued. - Schedule B, Architectural and Electrical, * Reviewed as per VBBL 2019 and Issued during 2020/2021 Pandemic Crisis. | 20090
GP-2021-00824 | 2021-03-03 | 2311 CYPRESS STREET, Vancouver, BC V6J 3M7 | Gas Permit | Residential | New | Completed | Residential - 1FD - Supply and install range and bbq To permit exterior and interior alterations to this existing One Family dwelling on this inside with no lane site. Scope of work: - Installing 3 new skylights in attic, removing wall on main floor, updating kitchen and bathroom, replace fireplace, lighting and plumbing fixtures | NULL
PP-2021-00729 | 2021-03-03 | 1324 ARBUTUS STREET, Vancouver, BC V6J 3W8 | Plumbing Permit | Residential | New | Issued | Residential - New plumbing rough in and finish of a new single family dwelling | NULL
PP-2020-02682 | 2020-08-13 | 744 E 14TH AVENUE, Vancouver, BC V5T 2N4 | Plumbing Permit | Residential | Addition | Completed | Residential - New Addition Residential Laneway House - To construct a 2 storey laneway house building with 1 open parking pad having vehicular access from the 20' Lane. | NULL
PP-2020-02686 | 2020-11-27 | 2975 GRANVILLE STREET, Vancouver, BC V6H 3J6 | Plumbing Permit | Commercial | Tenant Improvement | Completed | Commercial - Add required backflow prevention as a result of City of Vancouver Cross Connection Inspection -It is only on DCW. | NULL
PP-2020-02687 | 2020-09-03 | 3348 WINLAW PLACE, Vancouver, BC V5M 3G4 | Plumbing Permit | Residential | Renovation | Issued | Residential - Drain tile and storm piping re and re | NULL
BP-2020-02470 | 2020-09-14 | 2978 E 25TH AVENUE, Vancouver, BC V5R 1J2 | Building Permit | Building Permit (BP) | Addition / Alteration | Completed | Field Review - Addition / Alteration - Exterior alterations to remove an existing rear deck and garage in this existing one-family dwelling. OK for Field Review per Ally C - Aug 12/20 LWH Permit- DB-2020-00744 | 4000
BP-2020-02471 | 2020-09-29 | 6260 EAST BOULEVARD, Vancouver, BC V6M 3V7 | Building Permit | Building Permit (BP) | Addition / Alteration | Completed | Field Review - Addition / Alteration - Interior alterations to provide improvements for a new office tenant at office (shell) Unit 6260 East Boulevard in this existing mixed use building on this site. Scope of work to include addition of lighting, flooring, work stations, add sprinklers and work related to electrical and plumbing. OK for Field Review per W.Wong, August 12, 2020 Note: 1) Separate sprinkler permit required for proposed sprinkler work. | 49250
EP-2020-05949 | 2020-08-13 | NULL | Electrical Permit | Commercial | New | Completed | Installation / Repair - Commercial - Supply and install conduit and wiring and Remove existing conduit and wire 1783 W14th Ave(Approx) Amendment: September 18, 2020 Retrofit existing pole with (1) 48W LED Luminaire to existing 100A Service Panel 1730 EL for city of Vancouver | 5000
GP-2021-00825 | 2021-03-03 | 2638 W 15TH AVENUE #3, Vancouver, BC V6K 2Z5 | Gas Permit | Residential | New | Completed | Residential - LWH - #3 - Gas rough in for new gas fixtures To construct a 2 storey laneway house building with 1 open parking pad having vehicular access from the 20' Lane. Note: This is a 1 ½ storey building pursuant to the Zoning & Development By-law. 1. Covenant registered at the Land Title Office under CA8513437 2. No Strata Titling permitted 3. No A/C Unit proposed | NULL
PP-2021-00730 | 2021-03-03 | 3720 W 49TH AVENUE, Vancouver, BC V6N 3T8 | Plumbing Permit | Residential | New | Issued | Residential - Sump install | NULL
GP-2021-00852 | 2021-03-08 | 3666 W 14TH AVENUE, Vancouver, BC V6R 2W5 | Gas Permit | Residential | New | Issued | Residential - 1FD+SS - #1 & #2 - Gas Piping To construct a 2 storey one-family dwelling with a secondary suite located in the Basement with 1 open parking over gravel, providing 1 parking space, having vehicular access from the 20' Lane. 1. Covenant registered at the Land Title Office under CA7751446 2. No Strata Titling permitted 3. A/C Unit proposed in rear yard 4. Bar sink located in basement | NULL
PP-2021-00732 | 2021-03-03 | 2675 WALLACE STREET, Vancouver, BC V6R 3V6 | Plumbing Permit | Residential | New | Issued | Residential - Plumbing works | NULL
PP-2021-00734 | 2021-03-04 | 4140 GLADSTONE STREET, Vancouver, BC V5N 4Z3 | Plumbing Permit | Residential | Addition | Completed | Residential - Installing fixtures -To Continue work started by others, re: PP-2019-00738 | NULL
EP-2021-01598 | 2021-03-03 | 144 W 11TH AVENUE, Vancouver, BC V5Y 1S7 | Electrical Permit | Residential | Addition | Completed | Installation / Repair - Residential - Relocated service on lane way will be entering new acwu cables from new service to each duplex x2 100amps per unit exiting service is 400amp | 1500
PP-2021-00735 | 2021-03-22 | 888 HAMILTON STREET #1102, Vancouver, BC V6B 5W4 | Plumbing Permit | Residential | Renovation | Completed | Residential - This is a bathroom renovation. A bathtub will be removed and a shower base will be installed using the existing drain. Toilet and the vanity sink Re&Re. | NULL
BP-2020-02474 | 2020-10-01 | 1033 DAVIE STREET, Vancouver, BC V6E 1M5 | Building Permit | Building Permit (BP) | Addition / Alteration | Completed | Field Review - Addition / Alteration - #505, #507 - Interior alterations only to provide a new demising partition thereby creating a new General Office tenant space at unit #505 and to provide improvements to both unit #505 and to the existing General Office use at unit #507 at this existing commercial The Davie Building. OK for field review as per Howie Chow, August 12, 2020. Notes: 1. Energy upgrade trigger: E4 - Lighting - Upgrade all Lighting Controls (per 9.4.1.1 of ASHRAE 90.1-2016) 2. Building inspector to determine on site if a separate sprinkler permit is required. | 15000
DB-2020-02475 | 2020-11-05 | 3236 E 47TH AVENUE, Vancouver, BC V5S 1C6 | Building Permit | Development and Building Permit (DB) | Addition / Alteration | Completed | Enquiry Centre - Addition / Alteration - Interior and exterior alterations to provide improvements to this existing one-family dwelling including a new sunken patio, replacing existing windows and doors, stripping the entire interior down to studs, layout changes, new plumbing and electrical, new finishes. Building to be sprinklered to NFPA 13-D Note: Structural schedule B signed and sealed by Cameron McLean, 604.535.7300 Building envelope schedule D signed and sealed by Doru Cornescu, 604.553.4774 Renovation energy upgrade proposal prepared by Peter Cho, 778.316.9053 | 250000
EP-2020-05951 | 2020-08-13 | 2436 W 18TH AVENUE, Vancouver, BC V6L 1B1 | Electrical Permit | Residential | New | Issued | Installation / Repair - Residential - WHOLE NEW HOUSE WIRING WITH DETACHED GARAGE Building permit work description: To construct a 2 storey one-family dwelling with a detached garage providing 4 interior parking space, having vehicular access from the lane. 1- A/C unit proposed in the rear yard 2- Schedule B, Anthony Wang, P.Eng (604-618-6236) Structural 3- Schedule B, Heqing Jian, P.Eng (778-987-7461) Geotechnical 4- HPO - Antaios Construction & Development Ltd. This is a 2 storey building pursuant to the Zoning and Development By-Law ******THIS PERMIT HAS BEEN ISSUED UNDER THE REQUIREMENTS OF VBBL 2014 AND THE GREEN HOMES PROGRAM****** The current configuration of basement, as per the approved plans does not approve any secondary suite and shall not be used as such at any time, unless first authorized by the director of Planning and the Chief Building Official. Any conversions of the basement to provide a secondary suite shall require all the necessary approvals from the City, including a full upgrade in accordance with the current version of the VBBL. The City cannot warrant or guarantee that a secondary suite will be granted upon application submission. TERMS: Building to be sprinklered to NFPA 13D requirements | 18000
PP-2021-00737 | 2021-03-03 | 3478 W 6TH AVENUE, Vancouver, BC V6R 1T3 | Plumbing Permit | Residential | New | Issued | Residential - Draintile, rainwater leader, sump, waterline | NULL
EP-2021-01601 | 2021-03-03 | 1689 W 7TH AVENUE, Vancouver, BC V6J 1S4 | Electrical Permit | Commercial | Renovation | Completed | Installation / Repair - Commercial - Install up to 10 receptacles in patient care areas, install up to 8 data lines, replace exit signs | 5500
EP-2021-01602 | 2021-03-03 | 590 W 65TH AVENUE, Vancouver, BC V6P 2P8 | Electrical Permit | Commercial | Tenant Improvement | Completed | Installation / Repair - Commercial - Replace receptacles to tamper resistant in all areas used by the daycare. install smoke detectors and co alarms in rooms 101,102,103,106,107 | 2800
EP-2021-01604 | 2021-03-03 | 1005 JERVIS STREET, Vancouver, BC V6E 3T1 | Electrical Permit | Residential | Renovation | Completed | Installation / Repair - Residential - replace the panel and relocate the kitchen plugs #1906 - 19th Floor Interior alterations to provide improvements to dwelling unit #1906 on the 19th floor in this existing multiple dwelling building (Matthew Court) on this site. Scope of work: Fire stopping work related to interior renovations which involves rebuilding walls. Re and Re of bathroom and kitchen. Electrical and Plumbing work. | 700
EP-2021-01675 | 2021-03-05 | 728 W BROADWAY, Vancouver, BC | Electrical Permit | Commercial | New | Completed | Installation / Repair - Commercial - Electrical installation for Domino’s Pizza, including lighting, emergency lighting, power, and tel/data. Interior alterations to this existing retail space (Group E), for a new Retail – Limited food tenant (Group E) on the ground level of this existing Office/Retail/Restaurant building. One class 2 cooking operation proposed. | 22000
EP-2021-01606 | 2021-03-05 | 3350 SE MARINE DRIVE, Vancouver, BC V6N 3Y9 | Electrical Permit | Commercial | Addition | Issued | Installation / Repair - Commercial - Install lighting at Kinross park | 40000
PP-2021-00741 | 2021-03-03 | 1219 GRANVILLE STREET, Vancouver, BC | Plumbing Permit | Commercial | Renovation | Completed | Commercial - add two toilets, relocate two sinks in womens washroom. >>>>>AMEND: April 21, 2021 we require to add a third sink in the womens washroom to meet the ocupancy load requirement. | NULL
EP-2020-05950 | 2020-08-13 | 2517 WALLACE CRESCENT, Vancouver, BC V6R 3V3 | Electrical Permit | Residential | New | Completed | Installation / Repair - Residential - rough in and completion for alarm Building permit work description: To construct a 2 storey one-family dwelling with a secondary suite located in the Cellar, with a detached accessory building (gargae) at the rear providing 4 parking spaces, having vehicular access from the lane. Address note: 2517 Wallace Crescent - main dwelling unit 2519 Wallace Crescent - secondary suite Addressing have been approved as per the approved plans, access to the secondary suite is from the south side. This access must be provided & maintained at all times the building addresses posted to be visible from the street in accordance with the Building By-Law. 1. Covenant registered at the land title office under CA6511930 2. No Strata titling permitted. 3. A/C proposed in rear sunken patio. 4. Structural & Geotechnical :Zhi Yi You / Cell: 778-302-2155 5. HPO - Pauley Construction & Development Ltd. 6. Bar/Sink located in suite ******This permit as been issued under the requirements of the VBBL 2014 and the green homes plan.****** | 1000
GP-2020-02128 | 2020-08-13 | 6414 CHESTER STREET, Vancouver, BC V5W 3C3 | Gas Permit | Residential | New | Completed | Residential - fixture | NULL
GP-2020-02129 | 2020-08-13 | 6416 CHESTER STREET, Vancouver, BC V5W 3C3 | Gas Permit | Residential | New | Completed | Residential - fixture | NULL
BP-2020-02479 | 2020-12-21 | 1636 CHARLES STREET, Vancouver, BC V5L 2T3 | Building Permit | Building Permit (BP) | Addition / Alteration | Issued | High Density Housing / Commercial - Addition / Alteration - To perform interior alteration to South face of existing 4-storey Two-Family Dwelling unit in order to provide required fire resistance rating for exposing building face and resolve spatial separation issues for new construction of infill at the rear. Refer to code report provided by Pontem Group, Lisa Fang, P.Eng. Building Review Branch Notes: - Refer to BP-2019-02437 for all notes, reviews, fees, etc. - Unsafe conditions to be upgraded to satisfaction of CBO. - No stratification is proposed. - Reviewed as per VBBL 2014 and during 2020 pandemic crisis. | 0
GP-2021-00828 | 2021-03-03 | 2529 W 7TH AVENUE, Vancouver, BC V6K 1Y8 | Gas Permit | Residential | Tenant Improvement | Completed | Residential - Navien on demand unit has failed and been replaced with a direct replacement. The previous venting was not to code and has been corrected | NULL
GP-2021-00829 | 2021-03-03 | 2614 WAVERLEY AVENUE, Vancouver, BC V5S 1E7 | Gas Permit | Residential | Tenant Improvement | Completed | Residential - Replace failed HWT with direct replacement | NULL
GP-2021-00832 | 2021-03-03 | 277 WATERLEIGH DRIVE, Vancouver, BC V5X 4T2 | Gas Permit | Residential | Renovation | Completed | Residential - furnace replacement | NULL
PP-2021-00742 | 2021-03-03 | 200 BURRARD STREET, Vancouver, BC V6C 3L6 | Plumbing Permit | Commercial | Tenant Improvement | Issued | Commercial - Plumbing alterations to suit new office space. >>> Amend: August 10- Sink location has been revised. Rough-in will need to be re-inspected. Please let me know if further documentation is required. following revision done on related BP-2020-03375 -Revision #1 -to remove some glazed wall partitions, and wall type S4a to be located above existing walls to deck at elevator lobby, and to provide plumbing connection for future staff kitchen, glazed wall partition to be relocated, sink, millwork, and wall added, two (2) private offices added, and new partition walls and sliding door added, as indicated on Architectural Drawings A000, A001, A002, A003, A100, A101, A102, A103, A104, and A201, as submitted by Kevin Cheung from Landa Global Properties Ltd., and stamped received on June 23, 2021. - no change to Project value. | NULL
PP-2021-00743 | 2021-03-11 | 3040 E 8TH AVENUE, Vancouver, BC V5M 1X3 | Plumbing Permit | Residential | Renovation | Completed | Residential - Plumbing Fixtures | NULL
GP-2021-00830 | 2021-03-04 | 3106 W 12TH AVENUE, Vancouver, BC V6K 2R7 | Gas Permit | Residential | Renovation | Completed | Residential - Furnace replacement and Tankless replacement | NULL
EP-2021-01610 | 2021-04-01 | 2930 VIRTUAL WAY, Vancouver, BC V5M 0A5 | Electrical Permit | Commercial | New | Completed | Installation / Repair - Commercial - Demo power feed for existing AHU on P2. Wire/extend wire on existing AHU in new location to use existing power supply. Supply and install 2 exit signs in the change rooms on P2 by new doors. Supply and install 8 exit signs. 2 fire alarm manual pull stations for 2 doors. Provide power for a electromagnetic lock. **Amendment Jun 9, 2021** Supply and install 2 exit signs in the change rooms on P2 by new doors. Supply and install 8 exit signs. 2 fire alarm manual pull stations for 2 doors. Deleted Scope: Demo power feed for existing AHU on P2. Wire/extend wire on existing AHU in new location to use existing power supply Provide power for a electromagnetic lock. >Interior alterations only to reverse doors at vestibules accessing from Building 7 at 2940 Virtual Way to P2 & P3 levels of Parkade in Building 5 at 2930 Virtual Way and to install electromagnetic locks on these doors in order to restrict accesses to Building 7. Scope of work includes addition of two new doors at the existing end-trip facilities on P2, removal of two parking stalls on P2, minor duct work, and reversing the direction of the existing horizontal exits in order to lead from Building 7 to Building 5 on these two levels. OK for DB as per Andrew Wroblewski on Oct 03, 2019. Sch A, Arch B & Mech B are submitted. ******THIS PERMIT HAS BEEN ISSUED UNDER THE REQUIREMENTS OF VBBL 2019******** Building Review Branch Notes: - All new work shall conform to VBBL 3.1.5 Noncombustible Construction in Building 7. - New exit signs shall be integrated with the existing exit signage system. - No mechanical duct shall obstruct into the existing parking space with clear height less than 6.56’. Reviewed during the 2020 Pandemic. | 5764.8
DB-2021-00746 | 2021-11-03 | 2775 WARD STREET, Vancouver, BC V5R 4S7 | Building Permit | Development and Building Permit (DB) | Demolition / Deconstruction | Completed | Enquiry Centre - Demolition / Deconstruction - To demolish this one family dwelling building to grade. ($30,000) Note: Hold for DP | 30000
BP-2021-00747 | 2021-07-20 | 2775 WARD STREET, Vancouver, BC V5R 4S7 | Building Permit | Building Permit (BP) | Salvage and Abatement | Completed | Enquiry Centre - Salvage and Abatement - S & A Building Permit for DB-2021-00746 To demolish this one family dwelling building to grade. ($30,000) Note: Hold for DP | 0
EP-2021-01621 | 2021-03-03 | 7349 BLENHEIM STREET, Vancouver, BC V6N 1S2 | Electrical Permit | Residential | Renovation - Dwelling Unit(s) only | Expired | Temporary Power - Residential - To provide temporary power. **Amendment Mar 22, 2021** There is an error on the listed address. Please change it to 7349 Blenhiem Street. | NULL
EP-2021-01620 | 2021-03-03 | 1615 FRANKLIN STREET, Vancouver, BC V5L 1P5 | Electrical Permit | Commercial | New | Expired | Temporary Power - Commercial - To provide temporary power to this site. | NULL
EP-2021-01623 | 2021-03-10 | 2910 ALDER STREET, Vancouver, BC V6H 2S7 | Electrical Permit | Commercial | Tenant Improvement | Completed | Installation / Repair - Commercial - Supply & install new single-stage, addressable DDRS panel c/w annunciator dedicated for elevator recall purposes only. New addressable smoke detectors w/ sounder bases in elevator lobbies, new addressable smoke detector in the top of elevator shaft, new addressable heat in the elevator pit. Re/Re electrical feeder from existing disconnect to elevator controller. Re/Re the feeder from the existing cab light disconnect to the controller. Installation of six isolator modules. Supply & install 1x new 100 amp fused disconnect c/w time delay fuses. Supply & install 1x new 30 amp fused disconnect for cab lighting. Provide & install new #6 ground wire tied into building ground. Provide & install 5x new addressable relays. New telephone line to elevator machine room. Install 2x GFCI type receptacles in elevator machine room & pit. Install 3x new LED fixtures c/w with wire cages in elevator machine room & pit. Verification of the fire alarm system in conformance with CAN/ULC S537. | 20090
EP-2020-06011 | 2020-08-14 | NULL | Electrical Permit | Commercial | NULL | Expired | Movie Set / Filming - To allow for Movie Set/Filming Applicant shall provide completed Contractor Declaration form, and dates of filming and associated location(s) to csinspection.clerks@vancouver.ca prior to the commencement of filming. Visit vancouver.ca/inspections for more details. | NULL
PP-2020-02688 | 2020-08-13 | 5210 HOY STREET, Vancouver, BC V5R 4P1 | Plumbing Permit | Residential | New | Completed | Residential - plumbing -To construct a 2 storey two-family dwelling with a detached accessory building (garage) at the rear providing 2 parking spaces, having vehicular access from the lane. -THIS PERMIT HAS BEEN ISSUED UNDER THE REQUIREMENTS OF VBBL 2019** -The entire building, to be sprinklered to NFPA 13D. | NULL
GP-2020-02130 | 2020-08-14 | 3160 W 28TH AVENUE, Vancouver, BC V6L 1X5 | Gas Permit | Residential | New | Completed | Residential - To install piping and appliances for a new single family house. All appliances complete installation except fireplaces are piping only. 2 STOREY 1FD + SS + GARAGE To construct a 2 storey one-family dwelling with a secondary suite located in the Basement with a detached accessory building (garage) at the rear providing 2 parking spaces, having vehicular access from the lane. 1. Covenant registered at the Land Title Office under CA8133746 2. No Strata Titling permitted 3. A/C Unit proposed – ext. component located in the rear yard beneath the deck, int. component located on the 2nd floor in hallway closet. 4. Bar sink located in basement – Rec. Room 5. Schedule B: (C.L. Parayno) P.Eng (604.241.9638) Structural & Geotechnical 6. HPO: Residential Builder- (Ledo’s Painting Ltd.) | NULL
EP-2020-05953 | 2020-08-13 | 566 PRIOR STREET, Vancouver, BC V6A 2G5 | Electrical Permit | Residential | Renovation | Completed | Installation / Repair - Residential - Replacement of main disconnect/breaker for a house for safety concerns. BC Hydro requires permit from the city for issuing a red tag number. | 500
PP-2020-02690 | 2020-08-19 | 212 DAVIE STREET #605, Vancouver, BC V6B 5Z4 | Plumbing Permit | Residential | Renovation | Completed | Residential - replace bath tub, double vanity and toilet | NULL
DB-2021-00752 | 2021-10-07 | 1546 W 62ND AVENUE #3, Vancouver, BC V6P 2E9 | Building Permit | Development and Building Permit (DB) | New Building | Issued | Low Density Housing - New Building - To construct a 2 storey laneway house building ($224,732.50) with an attached garage and 1 open parking pad, providing a total of 2 parking spaces, having vehicular access from the lane. Note: This is a 1 ½ storey building pursuant to the Zoning & Development By-law 1. Covenant registered at the Land Title Office under CA8438034 2. No Strata Titling permitted 3. A/C unit proposed 4- Schedule B: Ke Jian Ma P.Eng (604-599-8890) Structural 5- Schedule B: Heqing Jian P. Eng (778-987-7461) Geotechnical 6- HPO: Residential Builder - BRB West Coast Construction Ltd #44296 #3-1546 W 62nd Av - Laneway House (1.5 storey) Address and suite number assigned as per approved plans for Fire and Emergency response. The address number is to be posted to the building to be visible from the street and the suite number is to be posted at the suite entry in accordance with the Building By-law prior to final inspection. ****ALL PROJECT COORINATOR NOTES HAS BEEN ACCEPTED BY THE APPLICANT**** ******THIS PERMIT HAS BEEN ISSUED UNDER THE REQUIREMENTS OF VBBL #12511 (2019)****** | 224732.5
EP-2021-01728 | 2021-03-09 | 1334 CLARK DRIVE, Vancouver, BC V5L 3K8 | Electrical Permit | Commercial | New | Completed | Installation / Repair - Commercial - Electrical Installation - Electrical wiring and lighting installation for retail candy shop to include equipment for candy making. The structure will be completely empty before we begin our work We are not involved in demolition if any is required **Amendment May 17, 2021** Service has been changed to 80A 600Volt service. Please let me know if you require any further details >1334 Clark Drive Interior alteration to change from production studio (F2) to food manufacturer class B (candy factory - F2) on this existing commercial building. | 35000
GP-2021-00833 | 2021-03-03 | 866 E 56TH AVENUE, Vancouver, BC V5X 1S2 | Gas Permit | Residential | Addition | Completed | Residential - furnace install | NULL
SP-2021-00294 | 2021-03-04 | 736 GRANVILLE STREET, Vancouver, BC V6Z 1G3 | Sprinkler Permit | Commercial | Tenant Improvement | Completed | Commercial - Add and relocate heads to suit new tenant layout >#900 & #930 - 9th floor Interior alterations to demise #900 into two units to be #900 and #930 and to provide tenant improvements for a new General Office tenant in #930 in this existing commercial building on this site. Scope of work: construct new demising and partition walls, doors, relocate a sink, modify lighting and electrical, plumbing and sprinkler work. | NULL
EP-2021-01625 | 2021-03-04 | 1067 MARINASIDE CRESCENT #1903, Vancouver, BC V6Z 3A4 | Electrical Permit | Residential | Renovation | Completed | Installation / Repair - Residential - Supply and install LED lighting Re/Re receptacles and switches | 6000
EP-2021-01626 | 2021-03-04 | 33 W PENDER STREET #805, Vancouver, BC V6B 0E5 | Electrical Permit | Residential | Addition | Completed | Installation / Repair - Residential - adding and moving wires changing locations of receptacles requesting to do the rough in work only, as client would like to add the fixtures themselves | 692.1
EP-2021-01627 | 2021-03-04 | 1290 E 11TH AVENUE, Vancouver, BC V5T 2G3 | Electrical Permit | Commercial | New | Expired | Temporary Power - Commercial - To provide temporary power. Temporary power pole permit Effective: March 9, 2021 to March 8, 2022 Electrical Permit EP-2020-01997: Expired (Temporary Power - Commercial) | NULL
BP-2021-00755 | 2021-05-04 | 1133 W HASTINGS STREET, Vancouver, BC V6E 3T3 | Building Permit | Building Permit (BP) | Addition / Alteration | Issued | Field Review - Addition / Alteration - Including Letter of Operation, interior alterations and change of a portion of the ground floor subsidiary occupancy from restaurant (Group A, Division 2 Occupancy) to a temporary Presentation Center - Similar to Office (Group D Occupancy) and provide improvements at this existing commercial building on this site. OK for field review as per Jamie Zhang, Mar. 03/21 Related to time limited DP-2021-00194. Electrical Schedule B submitted by Mike Shefreie, P.Eng. - 604.268.9091 Notes: Energy Upgrade: Upgrade to incorporate automatic FULL OFF per 9.4.1.1. of Ashrae 90.1-2016 Building Sprinklered – Sprinkler Permit required. | 50000
GP-2021-00835 | 2021-03-04 | 6950 BALMORAL STREET, Vancouver, BC V5P 3P7 | Gas Permit | Residential | Tenant Improvement | Completed | Residential - FURNACE REPLACED | NULL
EP-2021-01641 | 2021-03-05 | 5701 BALACLAVA STREET, Vancouver, BC | Electrical Permit | Commercial | Renovation | Completed | Installation / Repair - Commercial - Install wiring for Duct Heaters | 2400
EP-2020-05954 | 2020-08-13 | 731 E 62ND AVENUE, Vancouver, BC V5X 2G6 | Electrical Permit | Residential | Renovation | Completed | Installation / Repair - Residential - move house service to laneway . 200 amp duplex meter base installed . each side is rated for 100 amp . for laneway and main house 100 amp each | 800
PP-2020-02691 | 2020-08-13 | 2769 TRINITY STREET, Vancouver, BC V5K 1E6 | Plumbing Permit | Residential | New | Completed | Residential - SUMPS -Engineering Assurance letter will be submitted with the District Inspector on the site | NULL
EP-2020-05955 | 2020-08-17 | 1975 MCLEAN DRIVE, Vancouver, BC V5N 3J7 | Electrical Permit | Commercial | Tenant Improvement | Completed | Installation / Repair - Commercial - replacing 4 workshop LED light under BC hydro incentive program | 200
PP-2020-02693 | 2020-09-03 | 3789 QUEBEC STREET, Vancouver, BC V5V 3K5 | Plumbing Permit | Residential | Renovation | Issued | Residential - all new plumbing pipe and fixtures in a renovation -Exterior and interior alterations to remove all work without permit, upper attic dormer, relocate the garage, new roof deck, new sunken patio access to suite, new windows and foundations and to convert the existing multiple conversion dwelling (2) dwelling units with 2 (housekeeping units) to a one family dwelling with secondary suite on this corner flanking no lane site. Retention drawings and Assurance of Retention letter submitted by AIBC D'Arcy Jones at 604-669-2235. Non-conforming site with existing Building Depth, Rear Yard Depth and FSR noted by Susan Chang (DP-2016-00237) . Building To Be Sprinklered To NFPA 13-D Requirements As Per VBBL | NULL
PP-2020-03118 | 2020-11-09 | 75 SW MARINE DRIVE, Vancouver, BC V5X 2P9 | Plumbing Permit | Commercial | New | Issued | Commercial - Plumbing for a new multi family building To construct a 6 storey multiple dwelling building containing 54 social housing rental dwelling units above one level of underground parking. SHORT PROGRAM - VBBL 2014. “Reviewed during the 2020 pandemic crisis.” STAGE 1 - FULL CONSTRUCTION issued on August 12, 2020. Revision 1 - Edited the Terms in the permit. - Aug. 12, 2020. | NULL
GP-2021-00839 | 2021-03-03 | 3270 FLEMING STREET, Vancouver, BC V5N 3V5 | Gas Permit | Residential | Renovation | Completed | Residential - REPLACEMENT WATER HEATER | NULL
EP-2021-01632 | 2021-03-04 | 4639 W 10TH AVENUE, Vancouver, BC V6R 2J3 | Electrical Permit | Commercial | Renovation - Dwelling Unit(s) only | Completed | Installation / Repair - Commercial - Minor renovations to kitchen & bathroom (bath fan & GFCI receptacle). Installation of panel or panel inserts - in same location. Lighting - Adding less than 10% to the energy load - lighting compliance not required. | 2100
GP-2021-00840 | 2021-03-04 | 34 W 14TH AVENUE, Vancouver, BC V5Y 1W6 | Gas Permit | Residential | Renovation | Completed | Residential - Install one natural gas fireplace insert | NULL
GP-2021-00842 | 2021-03-04 | 1364 E 34TH AVENUE, Vancouver, BC V5W 1A4 | Gas Permit | Residential | New | Completed | Residential - 1FD+SS - Install one natural gas fireplace To construct a 2 storey one-family dwelling with a secondary suite located in the Basement with a detached accessory building (garage), at the rear providing 2 parking spaces, having vehicular access from the lane. The entire building, INCLUDING THE ATTACHED GARAGE (if applicable), to be sprinklered to NFPA 13D. 1. Covenant registered at the Land Title Office under CA7432372 2. No Strata Titling permitted 3. A/C Unit proposed in the rear yard 4. No bar sink proposed | NULL
EP-2021-01635 | 2021-03-04 | 595 HOWE STREET, Vancouver, BC V6C 2T5 | Electrical Permit | Commercial | NULL | Expired | Annual / Operating - Renew Annual operating permit EP-2020-01408 Valid Feb 23/2021 til Feb 22/2022 | NULL
EP-2021-01638 | 2021-03-10 | 6332 FRASER STREET, Vancouver, BC | Electrical Permit | Commercial | Renovation | Completed | Installation / Repair - Commercial - small amount of electrical demo, install approx 20 duplex receptacles, 3 fourplex receptacles and 20 data/tel, install new lights and controls, install emergency lighting (GRM Exits and battery pack with remote heads) Replace existing electrical panel with new (upgrade from 24 circuit to 42 circuit) No soil disturbance or alteration of grades is permitted to take place under this permit Work under this permit does not authorize excavation, including the disturbance of soils. Should work necessitate excavation or the disturbance of soils, please consult the Archaeological Branch of British Columbia for the necessary approvals. | 58128
PP-2020-02694 | 2020-08-19 | 1615 ROBSON STREET, Vancouver, BC V6G 1C8 | Plumbing Permit | Commercial | Addition | Completed | Commercial - City requested back flow devices at Blenz Coffee shop for Dishwasher Ice machine Espresso machine | NULL
EP-2020-05960 | 2020-10-13 | 1285 W BROADWAY, Vancouver, BC | Electrical Permit | Commercial | Tenant Improvement | Completed | Installation / Repair - Commercial - Removal of Existing 230kW 347/600V Generator, and install new 300kW 347/600V Generator. Add a new Fire Pump ATS/Controler. Building permit work description: To remove the existing generator and replace with a diesel fuel standby liquid cooled generator in the existing emergency generator room located in the interior terrace level in this mixed-use high-commercial building. | 208990
EP-2020-05957 | 2020-08-13 | 3160 W 28TH AVENUE, Vancouver, BC V6L 1X5 | Electrical Permit | Residential | New | Completed | Installation / Repair - Residential - Electrical wiring for alarm and intercom system as well as cameras. Building permit work description: 2 STOREY 1FD + SS + GARAGE To construct a 2 storey one-family dwelling with a secondary suite located in the Basement with a detached accessory building (garage), at the rear providing 2 parking spaces, having vehicular access from the lane. 1. Covenant registered at the Land Title Office under CA8133746 2. No Strata Titling permitted 3. A/C Unit proposed – ext. component located in the rear yard beneath the deck, int. component located on the 2nd floor in hallway closet. 4. Bar sink located in basement – Rec. Room 5. Schedule B: (C.L. Parayno) P.Eng (604.241.9638) Structural & Geotechnical 6. HPO: Residential Builder- (Ledo’s Painting Ltd.) Note: This is a 2 storey building pursuant to the Zoning and Development By-Law Address Information: 3160 W 28th Av - One Family Dwelling 3162 W 28th Av - Secondary Suite Addresses assigned per approved plans. Fire and Emergency street access to the secondary suite is from the west side. Street access must be provided and maintained at all times. The building addresses are to be posted and to be visible from the street in accordance with the Building By-law. **THIS PERMIT HAS BEEN ISSUED UNDER THE REQUIREMENTS OF VBBL 2014 AND THE GREEN HOMES PROGRAM** TERMS:Building to be sprinklered to NFPA 13D requirements. | 7485
EP-2020-05959 | 2020-08-13 | 5775 ATHLONE STREET, Vancouver, BC V6M 3A1 | Electrical Permit | Commercial | New | Completed | Installation / Repair - Commercial - Wiring for security system, intercom, cameras, home theatre. Building permit work description: To construct a 2 storey + cellar one-family dwelling with a detached accessory building (garage), at the rear providing 4 parking spaces, having vehicular access from the lane. Note: This is a 2 storey building pursuant to the Zoning and Development By-Law 1- Bar/Sink proposed in the basement 2- A/C unit proposed in the rear yard 3- Schedule B: Ke Jian Ma P.Eng (604-599-8890) Structural 4- Schedule B: Jian Zhong Jin P.Eng (604-635-1073) Geotechnical 5-HPO: Residential Builder- C-Val Ltd. ******THIS PERMIT HAS BEEN ISSUED UNDER THE REQUIREMENTS OF VBBL 2014****** TERMS:Building to be sprinklered to NFPA 13D requirements. | 11350
PP-2020-02695 | 2020-08-18 | 7638 CAMBIE STREET, Vancouver, BC V6P 3H7 | Plumbing Permit | Commercial | New | Issued | Commercial - Plumbing system foundation ->>>> UNDERGROUND<<<<< related to full permit PP-2020-02627 -To continue work re: PP-2020-02240 (reference to FULL on PP-2020-02627) -To construct a 6 storey residential building consisting of 38 market strata dwelling units all over 2 levels of underground parking, having vehicular access from lane, on this site. This building permit was issued under the VBBL 2014. 04-Feb-2020 - Stage 1 (excavation and shoring) issued. 04-June-2020- Stage 2 (full construction) issued during the COVID-19 pandemic. | NULL
EP-2020-05962 | 2020-08-13 | 2695 GRANVILLE STREET, Vancouver, BC V6H 3H4 | Electrical Permit | Commercial | Renovation | Completed | Installation / Repair - Commercial - #600 - relocate sub panel reno kitchen area and boardroom and 2 offices existing lighting remains Building permit work description: #600 - 6th floor Interior alterations to provide tenant improvements for a new full floor office tenant on the 6th floor (#600) of this existing retail/office/ financial institution building. Scope of work per VBBL 2019: demo/construct new partition walls/doors for new layout including new kitchen layout. Selected Energy Upgrade: E2 - Lighting - Upgrade to incorporate Automatic Full OFF (per 9.4.1.1.(h) of ASHRAE 90.1-2016) Ok for Field Review as per Thyda King Non sprinklered building. | 13000
PP-2021-00746 | 2021-03-04 | 1755 HARO STREET, Vancouver, BC V6G 1H2 | Plumbing Permit | Commercial | Renovation - Dwelling Unit(s) only | Completed | Commercial - Replacement of bathtub | NULL
GP-2021-00844 | 2021-03-03 | 1876 W 62ND AVENUE, Vancouver, BC V6P 2G4 | Gas Permit | Residential | Renovation | Completed | Residential - boiler replacement | NULL
BP-2021-00758 | 2021-06-23 | 900 W GEORGIA STREET, Vancouver, BC | Building Permit | Building Permit (BP) | Addition / Alteration | Completed | Field Review - Addition / Alteration - #28 - main floor Interior alterations to provide tenant improvements for a new Retail tenant in this new retail shell space on the main floor (unit #28) on the ground floor of this existing Municipally Designated Heritage 'M' and Vancouver Heritage Register 'A' Vancouver Hotel Building on this site. Scope of work: complete tenant fit-out to this new retail shell space created under BP-2020-03280. TENANT: The Swatch Group (Omega) OK for Field Review per W. Wong, March 3, 2021 Letters of Assurance submitted: Schedule A by Anita Leonoff, Architect, AIBC. ph#604-683-8797. Architectural Schedule B by Anita Leonoff, Architect, AIBC. ph#604-683-8797. Structural Schedule B by Julia Halipchuk, P. Eng. Ph#604.738.0048. Mechanical/Plumbing Schedule B by Mark Yeung, P.Eng. Ph#604.559.8809. Electrical Schedule B by Steven Nemetz, P.Eng. Ph#604.736.6562. Building Sprinklered - Separate sprinkler permit required for proposed sprinkler work. Energy Upgrade: L2 - Lighting - Upgrade to incorporate Automatic Lighting Shutoff (per 9.4.1.1 of ASHRAE 90.1-2016) | 200000
EP-2021-01640 | 2021-03-04 | 595 BURRARD STREET, Vancouver, BC V7X 1K8 | Electrical Permit | Commercial | Tenant Improvement | Completed | Installation / Repair - Commercial - Add branch circuits and Communication wiring for outdoor Plaza | 16270
EP-2021-01643 | 2021-03-11 | 8501 ONTARIO STREET, Vancouver, BC V5X 4W2 | Electrical Permit | Commercial | Addition | Completed | Installation / Repair - Commercial - Add 150KVA transform bank and distribution panels. They have a 69KV to 12.5KV Sub on site. It feeds a few buildings around site. Each building has a 12.5KV to 480v transformer. The planer mill got deleted many years ago. We are using that old feeder to feed a small 150KVA bank in the middle on there yard. So it a reconnect/relocate. | 65470
EP-2020-05963 | 2020-08-13 | 615 E 63RD AVENUE, Vancouver, BC V5X 2K3 | Electrical Permit | Residential | Renovation | Completed | Installation / Repair - Residential - Relocate service from main house to laneway house. 100 A service to 615 #1 E 63rd Ave (main House) 100 A service to 615 #2 E 63rd Ave. (LWH) | 1500
EP-2020-05969 | 2020-09-16 | 1425 E 3RD AVENUE, Vancouver, BC | Electrical Permit | Commercial | Renovation - Dwelling Unit(s) only | Completed | Installation / Repair - Commercial - install 2 led lights in underground garage | 600
EP-2020-05965 | 2020-08-13 | 2460 COMMERCIAL DRIVE, Vancouver, BC V5N 4B9 | Electrical Permit | Commercial | Renovation | Completed | Installation / Repair - Commercial - Reno two rece Interior alterations to provide tenant improvements for the existing Limited Retail Food Facility (Group E) at 2450 Commercial Drive in this existing mixed use commercial building. Proposed alterations include new class 1 kitchen cooking equipment, and interior finishes. Maximum 16 persons consuming food or drink. | 9000
EP-2020-05968 | 2020-08-13 | 5832 CULLODEN STREET, Vancouver, BC V5W 3S2 | Electrical Permit | Residential | Renovation | Completed | Installation / Repair - Residential - Upgrade power from 100 A to 150 A | 2000
EP-2020-05967 | 2020-08-13 | 5199 CULLODEN STREET, Vancouver, BC V5W 3R5 | Electrical Permit | Residential | New | Completed | Installation / Repair - Residential - Alarm/TV/Tel/Data Building permit work description: To construct a 1 1/2 storey laneway house building with an on-grade parking space having vehicular access from the lane. 1- Covenant registered at the Land Title Office under CA6672452 2- No strata titling permitted. 3- No A/C unit proposed. 4- B1/B2. DEEPINDER SIDHU, P.Eng, (604-700-8153) Structural & Geotechnical; B1/B2. TAREK A. EL-AMOURY, P.Eng (604.336.5080) Geotechnical 5- HPO: PD Moore Homes Inc ******THIS PERMIT HAS BEEN ISSUED UNDER THE REQUIREMENTS OF VBBL 2014 AND THE GREEN HOMES PROGRAM****** | 1000
PP-2020-02697 | 2020-08-14 | 2836 E 23RD AVENUE, Vancouver, BC V5R 1B1 | Plumbing Permit | Residential | New | Completed | Residential - LWH - SUITE #3 - This is a laneway house with 6 fixtures To construct a 1 storey laneway house building with an open parking pad providing 1 parking space, having vehicular access from the 20' Lane. 1. Covenant registered at the Land Title Office under CA8039052 2. No Strata Titling permitted 3. No A/C Unit proposed | NULL
EP-2021-01644 | 2021-03-04 | 390 MAIN STREET, Vancouver, BC V6A 2T1 | Electrical Permit | Commercial | Renovation | Issued | Installation / Repair - Commercial - Installation of new 347/600 volt underground service with transformers to re-connect existing services. This work is part of BC Hydro “H” frame elimination project in Chinatown area. | 25000
DB-2021-00764 | 2021-09-08 | 3235 W 12TH AVENUE, Vancouver, BC V6K 2R8 | Building Permit | Development and Building Permit (DB) | New Building | Issued | Low Density Housing - New Building - To construct a two-storey two-family dwelling with two lock-off suites ($996,250) located in the basement, with a detached accessory building (garage) at the rear providing 2 parking spaces, having vehicular access from the lane. Note: This Building Permit will remain in a suspended status until the associated (green) Demolition Permit BP-2021-00765 is completed. Note: This is a 2 storey building pursuant to the Zoning and Development By-Law 1. Covenant to be registered at the Land Title Office prior to sheathing inspection. 2. A/C units proposed in the rear yard. 3. Schedule B: Andrew B. McLellan, P.Eng. (604-544-1082) Structural P.K.L. Fong, P.Eng (604-837-3205) Geotechnical. 4. HPO: Residential Builder - Naikoon Contracting Ltd. Address Note: LOWER UNIT #1-3235 W 12th Av - One Family Dwelling (1st floor) #1-3235 W 12th Av - Lock Off (south portion of basement) UPPER UNIT #1-3237 W 12th Av - One Family Dwelling (2nd floor) #2-3237 W 12th Av - Lock Off (north portion of basement) Address and suite numbers assigned as per approved plans for Fire and Emergency response. The address numbers are to be posted to the building to be visible from the street and the suite numbers are to be posted at the suite entries in accordance with the Building By-law prior to final inspection. ******THIS PERMIT HAS BEEN ISSUED UNDER THE REQUIREMENTS OF VBBL #12511 (2019)****** | 996250
BP-2021-00766 | 2021-04-30 | 3235 W 12TH AVENUE, Vancouver, BC V6K 2R8 | Building Permit | Building Permit (BP) | Salvage and Abatement | Completed | Low Density Housing - Salvage and Abatement - Salvage and abatement permit only for DB-2021-00764 and to be completed under the supervision of a registered professional. This permit does not authorize demolition, deconstruction or construction work. QP: Peter Van Bakel 604-780-5683 | 0
GP-2020-02132 | 2020-08-14 | 4318 W 15TH AVENUE, Vancouver, BC V6R 3A8 | Gas Permit | Residential | Tenant Improvement | Completed | Residential - Re&Re Furnace | NULL
EP-2020-06000 | 2020-08-14 | 700 HAMILTON STREET, Vancouver, BC V6B 2R5 | Electrical Permit | Commercial | NULL | Expired | Annual / Operating - ANNUAL OPERATING PERMIT VALID JUNE 18/2020 TIL JUNE 17/2021 EXPIRED PERMIT: EP-2019-04704 | NULL
GP-2020-02134 | 2020-08-14 | 7828 VICTORIA DRIVE, Vancouver, BC V5P 4A2 | Gas Permit | Residential | New | Completed | Residential - 1 Boiler and piping only for 1 Range, 1 Fireplace and 1 BBQ To construct a 2 storey + basement one-family dwelling with a secondary suite located in the basement. Note: parking for this site is provided under lwh permit DB-2019-03723 1- Covenant registered at the Land Title Office under CA7803983 2- No strata titling permitted 3- proposed bar sink in basement 4- A/C unit proposed in rear yard 5- Schedule B: Alan Prahalad P.Eng (604.831.1431) Structural & Geotechnical & Architectural 4- HPO: Residential Builder- Royal View Construction Ltd. | NULL
EP-2020-05970 | 2020-08-14 | 4500 ARBUTUS STREET, Vancouver, BC V6J 4A2 | Electrical Permit | Commercial | NULL | Expired | Special Event - One 50A temp power box (Rhino box) to power up small kitchen equipment. | NULL
EP-2020-05971 | 2020-08-13 | 190 W 45TH AVENUE, Vancouver, BC V5Y 2W1 | Electrical Permit | Residential | New | Completed | Installation / Repair - Residential - Prewire and completion of Tv cable, data, telephone and doorbell Security alarm prewire only Building permit work description: To construct a 2 storey laneway house building with an attached garage providing 2 parking spaces and 1 required open parking over gravel providing 3 parking spaces in total, having vehicular access from the 20' Lane. Note: This is a 1 ½ storey building pursuant to the Zoning & Development By-law. 1. Covenant registered at the Land Title Office under CA7336063 2. No Strata Titling permitted 3. No A/C Unit proposed 4. Schedule B: Antony Wang P.Eng (604.618.6236) Structural & Geotechnical 6. BC Housing: Jaswant Singh Basi NOTE: To achieve the required FSR. A floor space exclusion of 3% has been applied to this application as per section 11.24.18 of the district schedule, to accommodate improved building performance. Address has been assigned per the approved plans as the fire/emergency access to the laneway house is from the West side. This access must be provided & maintained at 20' Lane at all times in accordance with the Building By-law. "Combustible projections or roof soffits on an exposing building face shall not project to less than .45m from the property line and shall be in compliance with VBBL 2014 9.10.15.5.(9)" The entire building, INCLUDING THE ATTACHED GARAGE (if applicable), to be sprinklered to NFPA 13D Enhanced. ******THIS PERMIT HAS BEEN ISSUED UNDER THE REQUIREMENTS OF VBBL 2014 AND THE GREEN HOMES PROGRAM****** Note: See DB-2019-00770 for Bldg 1 on site (principal bldg) addressed 186 W 45th Ave. | 1000
DB-2021-00768 | 2021-11-12 | 4040 W 10TH AVENUE, Vancouver, BC V6R 2H1 | Building Permit | Development and Building Permit (DB) | Demolition / Deconstruction | Issued | Low Density Housing - Demolition / Deconstruction - To demolish the existing one family dwelling building ($15,000) on this site. Demo Declaration – JVT Excavating & Demolition Ltd (778) 893-1643 | 15000
BP-2021-00769 | 2021-05-30 | 4040 W 10TH AVENUE, Vancouver, BC V6R 2H1 | Building Permit | Building Permit (BP) | Salvage and Abatement | Completed | Low Density Housing - Salvage and Abatement - Salvage and abatement permit only for DB-2021-00767 and to be completed under the supervision of a registered professional. This permit does not authorize demolition, deconstruction or construction work. QP: Kinetic OHS Services Ltd | 0
PP-2021-00749 | 2021-03-04 | 1059 CAMBIE STREET, Vancouver, BC | Plumbing Permit | Commercial | Tenant Improvement | Completed | Commercial - commercial renovation, adding a laundry outlet, kitchen sink. re and re sink + toilet >>>>> Amend: May 26th -Add a double check valve assembly (DCVA) for a water filter faucet, requested by the inspector | NULL
PP-2021-00751 | 2021-03-04 | 371 E 16TH AVENUE, Vancouver, BC V5T 2T7 | Plumbing Permit | Residential | New | Completed | Residential - Sump, sanitary, and storm connection | NULL
EP-2021-01650 | 2021-03-04 | 6006 ELM STREET, Vancouver, BC V6N 1A9 | Electrical Permit | Residential | New | Completed | Installation / Repair - Residential - Seondary suite To permit Interior alterations and to change the Use from One Family Dwelling to a One Family Dwelling with Secondary suite, to this inside with lane site. Two parking to remain at rear with access from the lane. Scope to Include: Adding a kitchen to create a Suite in a portion of the basement. | 1000
EP-2021-01653 | 2021-03-05 | 4540 QUEBEC STREET, Vancouver, BC V5V 3L9 | Electrical Permit | Residential | New | Issued | Installation / Repair - Residential - New electrical wiring with electrical room >>To alter, add to and convert this existing One-Family Dwelling Character Building to a three-storey Multiple Conversion Dwelling (Building 1) containing three dwelling units and, to construct a two-storey Infill One-Family Dwelling (Building 2) with an attached 2-car garage with a surface parking space at the rear of the site, having vehicular access from the lane. - See BP-2020-02384 for infill building. - Project value of MCD is $1,080,000. ******THIS PERMIT HAS BEEN ISSUED UNDER THE REQUIREMENTS OF VBBL 2019 AND REVIEWED DURING THE 2020 COVID-19 PANDEMIC CRISIS. ******** Building Review Branch Notes: - Sch-A, D-1, Struct. B, Arch. B, & Geo. B are submitted. - Entire building is to be sprinklered to NFPA 13R requirements. - Existing building is fully upgraded meeting 'Recontruction' upgrade levels of F4, S4, N4, A4 & E6. - Each dwelling unit has its own direct and separate entrance. - All new windows, doors, and skylights shall conform to AAMA/WDMA/CSA101/I.S.2/A440, NAFS. | 42000
PP-2020-02701 | 2020-08-14 | 3295 E 25TH AVENUE, Vancouver, BC V5R 1J5 | Plumbing Permit | Residential | New | Completed | Residential - Plumbing -To construct a 2 storey laneway house building -The entire building, INCLUDING THE ATTACHED GARAGE (if applicable), to be sprinklered to NFPA 13 D per 3.2.5.12.(3)(d) ******THIS PERMIT HAS BEEN ISSUED UNDER THE REQUIREMENTS OF VBBL 2019 ****** | NULL
SP-2020-01270 | 2020-08-14 | 3120 E 52ND AVENUE, Vancouver, BC V5S 1T8 | Sprinkler Permit | Residential | New | Completed | Residential - New piping and Head installation 1.5 STOREY LANEWAY HOME + 1 OPEN PARKING To construct a 2 storey laneway house building with an open parking pad providing 1 parking space over gravel, having vehicular access from the 20' Lane. 1. Covenant not requierd 2. No Strata Titling permitted 3. No A/C Unit proposed 4. Schedule B: (S A Shikder) P.Eng, Structural & Geotechnical 5. BC Housing (Horizon one properties Ltd.) | NULL
SP-2020-01269 | 2020-08-14 | 749 W 64TH AVENUE, Vancouver, BC V6P 2L2 | Sprinkler Permit | Residential | Renovation | Completed | Residential - Remove existing sprinkler system from lane house and change to garage, Interior and exterior alterations to alter layout and change the use of the existing laneway house on this site to an accessory building (garage) providing 3 parking spaces, with access from the rear of the existing one-family dwelling site. Scope of work includes the addition of 149ft² of floor area. | NULL
PP-2020-02703 | 2020-08-26 | 801 E 6TH AVENUE, Vancouver, BC V5T 1L8 | Plumbing Permit | Commercial | Renovation | Completed | Commercial - Replacing 2” Backflow devices to 1/2” and 3/4” devices as boiler system has been replaced with closed loop system -801 and 807 mechanical rooms -CF-2018-008226 | NULL
EP-2020-05974 | 2020-08-13 | 1055 VERNON DRIVE, Vancouver, BC V6A 3P4 | Electrical Permit | Commercial | New | Expired | Interim - Commercial - Scope of work: slab, underground, raceways, grounding, branch circuits. Service connection to BC Hydro is not permitted under this permit INTERM PERMIT ONLY Building permit work description: To construct a 4-storey industrial and office building over two levels of underground parkade with repair garage/subsidiary office on the main/mezzanine floor; manufacturing on the 2nd floor; manufacturing/offices on the 3rd floor; and offices on the 4th floor. VBBL 2014 Reviewed during the 2020 pandemic crisis. STAGE 1 - Excavation and Shoring issued on Mar. 12, 2020. STAGE 2 - Structure Only issued on June 11, 2020. | 1000
GP-2021-00849 | 2021-03-04 | 7756 JASPER CRESCENT, Vancouver, BC V5P 3S9 | Gas Permit | Residential | Renovation | Completed | Residential - Replace hot water tank and heating boiler with combi boiler . 2” Twin pipe direct vent . | NULL
GP-2021-00848 | 2021-03-04 | 3070 KINGS AVENUE, Vancouver, BC V5R 5A2 | Gas Permit | Residential | Addition | Completed | Residential - TO INSTALL 1 COMBI BOILER | NULL
EP-2021-01656 | 2021-03-05 | 4536 QUEBEC STREET, Vancouver, BC V5V 3L9 | Electrical Permit | Residential | New | Issued | Installation / Repair - Residential - New Wiring for Infill Home To construct a two-storey Infill One-Family Dwelling (Building 2) with an attached 2-car garage with a surface parking space at the rear of the site, providing four parking spaces having vehicular access from the lane. | 18000
BP-2021-00774 | 2021-09-02 | 3941 W 20TH AVENUE, Vancouver, BC V6S 1G3 | Building Permit | Building Permit (BP) | Salvage and Abatement | Issued | Low Density Housing - Salvage and Abatement - Salvage and Abatement Permit only for Building permit: DB-2021-00771 and to be completed under the supervision of a registered professional. This permit does not authorize demolition, deconstruction or construction work. QP: Kinetic OHS Services Ltd. (Ramin Hamidnejad) (604.988.0099) Demolition permit: BP-2021-00772 | 0
GP-2021-00851 | 2021-03-04 | 6823 CULLODEN STREET, Vancouver, BC V5X 4J5 | Gas Permit | Residential | Renovation | Completed | Residential - Boiler re&re | NULL
EP-2021-01659 | 2021-03-05 | 2120 CAMBIE STREET, Vancouver, BC V5Z 4N6 | Electrical Permit | Commercial | NULL | Issued | Annual / Operating - Renewal for the EP-2020-01657 Annual Operating permit Misc electrical work throughout Valid: March 19, 2021 to March 18, 2022 | NULL
EP-2021-01676 | 2021-03-05 | 1725 PENDRELL STREET, Vancouver, BC V6G 2X7 | Electrical Permit | Commercial | Addition | Completed | Installation / Repair - Commercial - Installation of communication panel for fire alarm system | 800
PP-2021-00758 | 2021-03-04 | 1160 BROUGHTON STREET, Vancouver, BC V6G 2B2 | Plumbing Permit | Commercial | New | Completed | Commercial - Replacement of existing 2" DCVA with 2" RPBA **** Operating Permit Program **** | NULL
SP-2021-00297 | 2021-03-08 | 2638 W 15TH AVENUE #3, Vancouver, BC V6K 2Z5 | Sprinkler Permit | Residential | New | Completed | Residential - New sprinkler system for new laneway ** Amend 06/30/2021** uploaded Schedule C ** Amend 06/30/2021** Flow test has been uploaded To construct a 2 storey laneway house building ($165,250.00) with 1 open parking pad having vehicular access from the 20' Lane. Note: This is a 1 ½ storey building pursuant to the Zoning & Development By-law. 1. Covenant registered at the Land Title Office under CA8513437 2. No Strata Titling permitted 3. No A/C Unit proposed 4. Schedule B: (Sharat Chande) P.Eng (604.723.7534) Structural & Geotechnical 5. HPO: Residential Builder- Coastline Projects Ltd. NOTE: To achieve the required FSR. A floor space exclusion of 3% has been applied to this application as per section 11.24.18 of the district schedule, to accommodate improved building performance. Address Information: Principle Dwelling: #1-2638 W 15 Ave Laneway home: #3-2638 W 15 Ave Address has been assigned per the approved plans as the fire/emergency access to the laneway house is from the North side. This access must be provided & maintained at 20' Lane at all times in accordance with the Building By-law. NOTE: Information regarding the principal building on the survey and site plan is for reference only. Any discrepancy between information regarding the principal building on the survey and/or site plan and approved permit drawings for the principal building are neither approved nor authorized under this laneway house permit. *EXISTING HOUSE* Note: Bldg 1 (principal bldg) addressed #1-2638 W 15 Ave retained on site. **THIS PERMIT HAS BEEN ISSUED UNDER THE REQUIREMENTS OF VBBL #12511 (2019)** ****ALL PROJECT COORDINATOR NOTES HAS BEEN ACCEPTED BY THE APPLICANT**** | NULL
EP-2021-01945 | 2021-03-16 | 675 PACIFIC STREET, Vancouver, BC V1V 1V1 | Electrical Permit | Commercial | Addition | Issued | Temporary Power - Commercial - To provide temporary power. DB – NOT ISSUED: Work authorized by this permit is for placement of a temporary power pole only and does not authorize any site construction and/or excavation. A separate Building Permit will be required prior to commencement of any other work on this site | NULL
EP-2021-02213 | 2021-03-25 | 5422 RHODES STREET, Vancouver, BC V5R 3N9 | Electrical Permit | Residential | New | Issued | Installation / Repair - Residential - Sec wiring tel and tv | 1000
DB-2021-00779 | 2021-08-16 | 463 E 57TH AVENUE, Vancouver, BC V5X 1S8 | Building Permit | Development and Building Permit (DB) | New Building | Issued | Low Density Housing - New Building - To construct a two-storey two-family dwelling ($665,500), with a detached accessory building (garage) at the rear providing 2 parking spaces, having vehicular access from the lane. Note: This Building Permit will remain in a suspended status until the associated (green) Demolition Permit BP-2021-00780 is completed. Note: This is a 2 storey building pursuant to the Zoning and Development By-Law 1. A/C units proposed in the rear yard 2. Bar sinks proposed in the basement 3. Schedule B: JASON HUI P.Eng. (778-319-3403) Structural & Geotechnical 4. HPO: Residential Builder - Yuvraj Properties Ltd. Address Note: Address numbers assigned as per approved plans for Fire and Emergency response. The address numbers are to be posted to the building to be visible from the street and in accordance with the Building By-law prior to final inspection. ******THIS PERMIT HAS BEEN ISSUED UNDER THE REQUIREMENTS OF VBBL #12511 (2019)****** | 665500
BP-2021-00780 | 2021-07-07 | 463 E 57TH AVENUE, Vancouver, BC V5X 1S8 | Building Permit | Building Permit (BP) | Demolition / Deconstruction | Completed | Low Density Housing - Demolition / Deconstruction - To demolish the existing one family dwelling building ($15,000) on this site by means of deconstruction. Demo Declaration – GNA Contracting Ltd (604)-722-1416 This permit is subject to the Green Demolition Bylaw (11023) Pre-1950: Green Demolition Conditions Apply 75% Recycling Rate of Building Materials Required | 15000
PP-2021-00760 | 2021-03-05 | 5888 TYNE STREET, Vancouver, BC V5R 4L6 | Plumbing Permit | Residential | New | Completed | Residential - Plumbing for 1.5 bathroom laneway house. | NULL
DB-2021-00783 | 2021-07-16 | 1592 E 55TH AVENUE, Vancouver, BC V5P 1Z3 | Building Permit | Development and Building Permit (DB) | Demolition / Deconstruction | Completed | Low Density Housing - Demolition / Deconstruction - To demolish the existing one family dwelling building ($15,000) on this site. Demo Declaration – Dryland Excavation & Demolition | 15000
EP-2020-05976 | 2020-08-20 | 2486 W 12TH AVENUE, Vancouver, BC V6K 2P1 | Electrical Permit | Residential | Renovation - Dwelling Unit(s) only | Completed | Installation / Repair - Residential - Restore unauthorized works on base suite WWOP fees to be charged re: 60 Day Z&D Letter - Illegal (Tertiary) Suite Per CF-2020-00389, Electrical Permit | 1200
EP-2020-05977 | 2020-08-15 | NULL | Electrical Permit | Commercial | New | Issued | Installation / Repair - Commercial - New overhead service for Telus Microcell on pole # 2390588 | 450
GP-2020-02137 | 2020-08-14 | 275 BOUNDARY ROAD, Vancouver, BC V5K 4R8 | Gas Permit | Residential | Renovation | Completed | Residential - re re furnace | NULL
SP-2020-01273 | 2020-08-14 | 2028 E 42ND AVENUE, Vancouver, BC V5P 1L8 | Sprinkler Permit | Residential | New | Completed | Residential - new sprinkler system To construct a two-storey two-family dwelling with two secondary suite located in the cellar with a detached accessory building (garage) at the rear providing 2 parking spaces and an open parking pad,providing a total of 3 parking spaces having vehicular access from the lane. 1.Covenant registered at the Land Title Office under CA7994848 2- No strata titling permitted 3- A/C units proposed 4- No Bar sinks 5- Schedule B: Antony Wang P.Eng (604-618-6236) Structural & Geotechnical | NULL
SP-2020-01274 | 2020-08-14 | 5878 LINCOLN STREET, Vancouver, BC V5R 4P7 | Sprinkler Permit | Residential | New | Completed | Residential - new sprinkler system To construct a 2 storey + basement one-family dwelling with a secondary suite located in the basement and with a detached accessory building (garage), at the rear providing 3 parking spaces, having vehicular access from the lane. 1- Covenant registered at the Land Title Office under CA8043599 2- No strata titling permitted 3- No proposed bar sink 4- A/C unit proposed rear yard 5- Schedule B: Tsung-Hua Yang P.Eng (604.729.0585) Architectural, Structural & Geotechnical 4- HPO: Residential Builder- Convex Development Inc | NULL
DB-2020-02485 | 2020-09-17 | 21 WATER STREET, Vancouver, BC | Building Permit | Development and Building Permit (DB) | Addition / Alteration | Completed | Field Review - Addition / Alteration - 21 Water St Exterior alterations to mount Edison bulb string lights between buildings located at 1 Alexander (west side) and 21 Water St (east side) on this existing Municipally Designated, Vancouver Heritage "C" commercial building for a limited period of time expiring September 8, 2021 unless extended in writing by the Director of Planning. "1) Exterior alterations to mount Edison bulb string lights between buildings located at 1 Alexander and 21 Water St. This work shall apply to the exterior face, east elevation of 21 Water St.. The alterations described under item no. 1 above, authorized by the Development and Building permit number - DB-2020-02485, including conditions and plans forming part thereof, are approved under the Heritage By-law and this Development and Building permit also constitutes a Heritage Alteration Permit." Letters of assurance (structural) submitted by G. Anderson, P.Eng at 604-946-0253 Energy Upgrade Exempt - exterior work only. Okay for field review per S. Dugaro, September 8, 2020. | 15000
BP-2021-00784 | 2021-03-05 | 1592 E 55TH AVENUE, Vancouver, BC V5P 1Z3 | Building Permit | Building Permit (BP) | Salvage and Abatement | Completed | Low Density Housing - Salvage and Abatement - Salvage and abatement permit only for DB-2021-00782 and to be completed under the supervision of a registered professional. This permit does not authorize demolition, deconstruction or construction work. QP: Kurt McInnes - Apolleon Engineering - 778-968-4909 | 0
DB-2021-00785 | 2022-03-07 | 1 W HASTINGS STREET, Vancouver, BC V6B 1G4 | Building Permit | Development and Building Permit (DB) | Addition / Alteration | Issued | High Density Housing / Commercial - Addition / Alteration - Interior alterations to this existing two level (interconnected) restaurant (A2) shell space with street access off the main level for a new restaurant (A2) tenant in this existing 5 storey mixed use building. Class 1 cooking operation on 1st floor. Class 2 cooking operation on 2nd floor. To be reviewed under the 2019 VBBL. | 750000
EP-2021-01665 | 2021-03-04 | 4068 W 38TH AVENUE, Vancouver, BC V6N 2Y9 | Electrical Permit | Residential | New | Expired | Temporary Power - Residential - To provide temporary power. ** Amend 03/10/2021** submitting a form for special permission. The house service is currently on the garage that needs to be demolished in order to build the LWH. Requesting for the special permission to move this service to a temporary pole for the duration of construction. | NULL
BP-2021-00787 | 2021-11-10 | 555 E 7TH AVENUE, Vancouver, BC V5T 1N8 | Building Permit | Building Permit (BP) | Demolition / Deconstruction | Completed | Low Density Housing - Demolition / Deconstruction - Pre-1910 Green Demolition Conditions Apply 75% Recycling Rate of Building Materials with 3 Tonnes of Wood Salvage Required | 15000
BP-2021-00788 | 2021-05-11 | 555 E 7TH AVENUE, Vancouver, BC V5T 1N8 | Building Permit | Building Permit (BP) | Salvage and Abatement | Completed | Low Density Housing - Salvage and Abatement - Salvage and Abatement Permit Development Permit: DP-2020-00399 Building Permit: BP-2021-00786 Deconstruction Permit: BP-2021-00787 | 0
PP-2020-02709 | 2020-08-14 | 1188 HOWE STREET, Vancouver, BC V6Z 2S8 | Plumbing Permit | Commercial | New | Completed | Commercial - Installation of water treatment system (existing 4" RBPA already installed on domestic water) | NULL
PP-2020-02710 | 2020-08-14 | 3083 W 4TH AVENUE, Vancouver, BC V6K 1R5 | Plumbing Permit | Commercial | New | Completed | Commercial - Installation of Water Treatment system (Existing 6" RBPA already installed on domestic water system) | NULL
PP-2020-02711 | 2020-08-14 | 550 BURRARD STREET, Vancouver, BC V6C 2B5 | Plumbing Permit | Commercial | Tenant Improvement | Completed | Commercial - Tenant Mechanical improvement #2000 To permit interior alterations to provide tenant improvements to this existing Office Tenant that is shared over 2 levels (20 & 21st Floors) in this existing commercial building on this site. Scope to Include: Demolition of partial walls and existing drywall ceiling. Construct new staff lounge (Millwork, Plumbing and Lighting) Re-Configure the base building lighting layouts. Build new interior walls for office and meeting rooms. Updates to HVAC and new furniture layout. | NULL
GP-2020-02139 | 2020-08-14 | 3998 QUESNEL DRIVE, Vancouver, BC V6L 2X2 | Gas Permit | Residential | New | Completed | Residential - *Amend 08/31/2020** add 155,000 Combi Boiler gas install laneway house To construct a 2 storey laneway house building with an attached garage providing 2 parking space + 2 on grade parking space, having vehicular access from the lane. Note: Parking for the site has been provided under DB (construction of LWH) Note: This is a 1 1/2 storey building pursuant to the Zoning & Development By-law 1. Covenant registered at the Land Title Office under CA6751614 2. No Strata Titling permitted 3. No A/C unit proposed 4. HPO-Residential Builder-View Point Construction Ltd 5. B. HENRY SY-NING HSU (604-322-7158.) Structural & Geotechnical 6. S. Wiedemann (604-313-4341) Coordination | NULL
EP-2020-05983 | 2020-09-17 | 6257 FRASER STREET, Vancouver, BC V5W 3A2 | Electrical Permit | Commercial | Renovation | Completed | Installation / Repair - Commercial - remove 2 fixtures and associated wiring CF-2018-007719 - To remove a large aluminum awning structure over the parking and loading to restore the surface parking and loading (2 parking spaces and 1 Class B Loading space) at the rear of this existing 2 storey Retail-food (Grocery) building. Scope of work includes: removal of fence and structure (roof, posts, beam, light fixtures and associated wiring). Work under this permit shall be in accordance with the advice provided from the Archaeology Branch of BC’s email dated May 22, 2020. In the unlikely event unanticipated archaeological remains are encountered, stop work immediately and contact the Province at 250.953.3345. | 150
EP-2021-02199 | 2021-03-24 | 1689 E 4TH AVENUE #102, Vancouver, BC V5N 1J7 | Electrical Permit | Residential | Renovation - Dwelling Unit(s) only | Completed | Installation / Repair - Residential - Replacing old track lighting with LED recessed fixtures (14) We will be using the Tinmat Fire Rated Retro Covers -6 pots in living 4 in bedroom 1 4 in bedroom 2 >>NOTE: Any BUILDING ALTERATIONS OR BUILDING WORK may require a building permit and/or Strata approvals | 2152.3
EP-2021-01667 | 2021-03-04 | 8162 ONTARIO STREET, Vancouver, BC V5X 3E3 | Electrical Permit | Commercial | New | Completed | Interim - Commercial - Scope of work: slab, underground, raceways, grounding, branch circuits. Refer to full - EP-2021-00299 | 1000
EP-2021-01668 | 2021-03-04 | 1373 W 11TH AVENUE, Vancouver, BC V6H 1K7 | Electrical Permit | Residential | New | Expired | Temporary Power - Residential - To provide temporary power. | NULL
SP-2021-00298 | 2021-03-05 | 4490 OAK STREET, Vancouver, BC | Sprinkler Permit | Commercial | Tenant Improvement | Completed | Commercial - Modify existing sprinkler system to suit new occupancy >Level 1 - 4490 Oak St Interior alterations to provide improvements to the laboratory area on the 1st floor of this BC Women's Hospital building on this site. >>*****This application does not include any of the following: 1. Not more than 20 sprinklers (add, relocate, or remove), 2. hydraulic calculations, 3. change in occupancy and /or hazard classification, 4. warehouse storage arrangements, 5. mobile compact storage arrangements, 6. alternative solutions, 7. changes to the sprinkler system supply piping (e.g. valves, mains, cross-mains, branch-lines, etc.), or 8. flexible sprinkler pipe | NULL
EP-2021-01669 | 2021-03-05 | 5837 ELM STREET, Vancouver, BC V6N 1A6 | Electrical Permit | Residential | New | Completed | Installation / Repair - Residential - New house electrical wiring To construct a 2 storey one-family dwelling with a secondary suite located in the Basement/Cellar with a detached accessory building (garage), at the rear providing 2 parking spaces, having vehicular access from the lane. The entire building, INCLUDING THE ATTACHED GARAGE (if applicable), to be sprinklered to NFPA 13D. 1. Covenant registered at the Land Title Office under CA8482867 2. No Strata Titling permitted 3. A/C proposed – Exterior component located in Rear Yard, Interior component located on Second Floor. 5. Schedule B: (Zhanchao Zhao) P.Eng (604.526.1305) Structural and Geotechnical 8. HPO: Residential Builder- Canstone Development Ltd | 20000
GP-2021-00855 | 2021-03-05 | 4958 RUPERT STREET, Vancouver, BC V5R 2J8 | Gas Permit | Residential | Renovation - Dwelling Unit(s) only | Completed | Residential - Furnace Replacement | NULL
GP-2021-00942 | 2021-03-09 | 7249 QUATSINO DRIVE, Vancouver, BC V5S 4C2 | Gas Permit | Residential | Renovation | Completed | Residential - re & re hot water tank btu : 40,000 btu | NULL
EP-2021-01670 | 2021-03-05 | 333 SEYMOUR STREET, Vancouver, BC V6B 5A6 | Electrical Permit | Commercial | New | Completed | Installation / Repair - Commercial - Supply and install new parallel feeders from 600A 600V disconnect in the P1 Main electrical room to the exterior wall in the loading dock. S&I 1 new 600A 600V disconnect. | 200
EP-2021-01671 | 2021-03-05 | 1111 W GEORGIA STREET, Vancouver, BC V6E 4M3 | Electrical Permit | Commercial | New | Completed | Installation / Repair - Commercial - Extra Low Voltage security system – card reader installation inside the Freight Elevator Cab. | 3500
EP-2021-01672 | 2021-03-05 | 1101 PACIFIC STREET, Vancouver, BC V6E 1T3 | Electrical Permit | Commercial | Renovation | Completed | Installation / Repair - Commercial - Heat trace to cast iron on underside of 2nd floor slab feeding bathtub. Interior and exterior alterations: To provide interior and exterior alterations including replacing doors and windows at all levels; replacing roof membrane, siding and planters, interior layout, washer and dryer, flooring, upgrades to mechanical and electrical systems, domestic water re-piping and new emergency generator in this existing 11-storey multiple dwelling rental building on this site. | 959
EP-2021-01674 | 2021-03-05 | 601 W HASTINGS STREET, Vancouver, BC V6B 1M8 | Electrical Permit | Commercial | New | Completed | Installation / Repair - Commercial - Heat trace to DCW, Ptraps, chilled water & heating water in Parkade, Level 2 and Rooftop | 67500
PP-2021-00765 | 2021-03-05 | 3427 MONS DRIVE, Vancouver, BC V5M 3B5 | Plumbing Permit | Residential | New | Completed | Residential - Plumbing for Single Family Home -To construct a 2 storey one-family dwelling with a secondary suite located in the Basement ($788,500.00) with 1 open parking over gravel, providing 1 parking space, having vehicular access from the 20' Lane. The entire building to be sprinklered to NFPA 13D. - Bar sink located in basement | NULL
DB-2021-00792 | 2021-07-22 | 2564 POINT GREY ROAD, Vancouver, BC V6K 1A3 | Building Permit | Development and Building Permit (DB) | Demolition / Deconstruction | Completed | Enquiry Centre - Demolition / Deconstruction - To demolish this one family dwelling building to grade by deconstruction 90%. ($15,000) | 15000
BP-2021-00793 | 2021-05-03 | 568 W 27TH AVENUE, Vancouver, BC V5Z 2G2 | Building Permit | Building Permit (BP) | Outdoor Uses (No Buildings Proposed) | Completed | Field Review - Outdoor Uses (No Buildings Proposed) - 568 w 27th Exterior alterations to add a new inground swimming pool at the rear of this existing one family dwelling on this inside with lane site. Structural/Geotechnical Schedule B submitted by Xian Min Lily Qiu - 778.321.5377 Mechanical equipment located in hatch below deck | 20000
BP-2021-00794 | 2021-06-03 | 2564 POINT GREY ROAD, Vancouver, BC V6K 1A3 | Building Permit | Building Permit (BP) | Salvage and Abatement | Completed | Enquiry Centre - Salvage and Abatement - S&A Building Permit for DB-2021-00792 To demolish this one family dwelling building to grade. ($15,000) | 0
GP-2021-00857 | 2021-03-05 | 1351 CHESTNUT STREET, Vancouver, BC V6J 3K1 | Gas Permit | Residential | Tenant Improvement | Completed | Residential - replace gas fireplace | NULL
EP-2021-01678 | 2021-03-04 | 4497 PUGET DRIVE, Vancouver, BC V6L 2V9 | Electrical Permit | Residential | New | Expired | Temporary Power - Residential - To provide temporary power. | NULL
EP-2021-01679 | 2021-05-21 | 2335 YORK AVENUE #104, Vancouver, BC V6K 1C8 | Electrical Permit | Residential | Renovation - Dwelling Unit(s) only | Completed | Installation / Repair - Residential - UNIT# 104 Upgrade of electrical panel within suite. | 970.58
EP-2021-01680 | 2021-03-08 | 725 SALSBURY DRIVE, Vancouver, BC V5L 4A1 | Electrical Permit | Commercial | Tenant Improvement | Completed | Installation / Repair - Commercial - Fire alarm panel replacement. The existing fire alarm panel has been damaged by water and requires emergency replacement. The panel has one initiating zone and one signal zone and will be replaced like for like. Note: This permit has been issued based on Bulletin 2018-004-BU/EL. | 1500
EP-2021-01682 | 2021-03-04 | 3117 W 49TH AVENUE, Vancouver, BC V6N 3T3 | Electrical Permit | Residential | New | Expired | Temporary Power - Residential - To provide temporary power. | NULL
DB-2021-00795 | 2021-08-21 | 2365 E 3RD AVENUE, Vancouver, BC V5N 1J3 | Building Permit | Development and Building Permit (DB) | New Building | Issued | Low Density Housing - New Building - To construct a two-storey two-family dwelling with a secondary suite ($747,562.50) located in the basement with a detached accessory building (garage) at the rear providing 2 parking spaces, having vehicular access from the lane. "COVENANT REGISTRATION MUST BE COMPLETED PRIOR TO SHEATHING INSPECTION." Note: This is a 2 storey building pursuant to the Zoning and Development By-Law 1. No A/C units proposed 2. Bar sinks (1) proposed in main house basement. 3. Schedule B: Jason Hui P.Eng (778-319-3403) Structural & Geotechnical 4- HPO: Residential Builder- Puzzle Developments Ltd # 38884 5- covenant registered under land title: covenant registration prior to sheathing inspection. The entire building, to be sprinklered to 2x NFPA 13D. ****residential projects will now require schedule B as part of the sprinkler application**** Address Note: FRONT 2365 E 3rd Av - One Dwelling (south portion of basement, 1st and 2nd storey) *Primary BACK #1 -2367 E 3rd Av - One Dwelling (north portion of 1st and 2nd storey) #2 -2367 E 3rd Av - Secondary Suite (north portion of basement) Addresses assigned per approved plans. Fire and Emergency street access to the back unit and back unit secondary suite is from the east side. Street access must be provided and maintained at all times. The building addresses are to be posted and to be visible from the street in accordance with the Building By-law prior to final inspection. ****ALL PROJECT COORINATOR NOTES HAS BEEN ACCEPTED BY THE APPLICANT**** ******THIS PERMIT HAS BEEN ISSUED UNDER THE REQUIREMENTS OF VBBL 2019 (#12511)****** | 747562.5
GP-2021-00861 | 2021-03-05 | 5806 ONTARIO STREET, Vancouver, BC V5W 2L7 | Gas Permit | Residential | New | Issued | Residential - Install DV gas fireplace in the basement | NULL
EP-2021-01683 | 2021-03-04 | 4537 MARGUERITE STREET, Vancouver, BC V6J 4G7 | Electrical Permit | Residential | New | Expired | Temporary Power - Residential - To provide temporary power. | NULL
EP-2020-05986 | 2020-08-17 | 2840 E 20TH AVENUE, Vancouver, BC V5M 2T9 | Electrical Permit | Residential | New | Completed | Installation / Repair - Residential - Electrical wiring for single family dwelling Building permit work description: 2 STOREY 1FD + LWH + 1 OPEN PARKING To construct a 2 storey one-family dwelling with Basement with 1 open parking over gravel, providing 1 parking space, having vehicular access from the 20' Lane. 1. Covenant registered at the Land Title Office under CA8026624 2. No Strata Titling permitted 3. A/C Unit proposed at rear yard 4. Bar sink located in basement 5. Schedule B: (XIAN MIN LILY QIU) P.Eng (778-321-5377) Structural 6. Schedule B: (JOSEPH OH) P.Eng (604-513-4190) Geotechnical 7. BC Housing (Ronse Massey Developments Inc) This is a 2 storey building pursuant to the Zoning and Development By-Law ******THIS PERMIT HAS BEEN ISSUED UNDER THE REQUIREMENTS OF VBBL 2019 ****** All rooms adjacent to East and West exposing building face shall be sprinklered. "Combustible projections or roof soffits on an exposing building face shall not project to less than .45m from the property line and shall be in compliance with VBBL 2019 9.10.15.5.(11) The entire building, INCLUDING THE ATTACHED GARAGE (if applicable), to be sprinklered to NFPA 13D. Any alterations or conversions to the attached garage (if applicable) to habitable living space shall not be permitted without first obtaining the approval of the Director of Planning and the Chief Building Official. Thermal protection measures and Laneway house design guidelines shall be required to be met prior to the approval of the conversion. Principle Dwelling:#1 - 2840 E 20th Av (basement, 1st and 2nd storey) Laneway home: #3 - 2840 E 20th Av | 20000
SP-2020-01277 | 2020-08-14 | 2492 UPLAND DRIVE, Vancouver, BC V1V 1V1 | Sprinkler Permit | Residential | New | Completed | Residential - install 32 sprinkler heads for new construction 2 STOREY 1FD + SS + LWH To construct a 2 storey one-family dwelling with a secondary suite located in the Basement with 1 open parking over gravel, providing 1 parking space, having vehicular access from the 20' Lane. 1. Covenant registered at the Land Title Office under CA8058204 2. No Strata Titling permitted 3. A/C Unit proposed at rear yard 4. Bar sink located in basement 5. Schedule B: (G S Dhesi) P.Eng ( 604 580-3275) Structural & Geotechnical 6. BC Housing (Cyanic Developments Inc) | NULL
PP-2021-00769 | 2021-03-05 | 3912 W 20TH AVENUE #3, Vancouver, BC V6S 1G4 | Plumbing Permit | Residential | New | Completed | Residential - Sump | NULL
PP-2021-00770 | 2021-03-05 | 3017 E 4TH AVENUE #3, Vancouver, BC V5M 1L3 | Plumbing Permit | Residential | New | Completed | Residential - Sump | NULL
EP-2021-01684 | 2021-03-04 | 528 E 27TH AVENUE, Vancouver, BC V5V 2K6 | Electrical Permit | Residential | New | Expired | Temporary Power - Residential - To provide temporary power. | NULL
EP-2021-01685 | 2021-03-04 | 4665 BALDWIN STREET, Vancouver, BC V5N 5B7 | Electrical Permit | Residential | New | Expired | Temporary Power - Residential - To provide temporary power. | NULL
EP-2021-01710 | 2021-03-10 | 61 E 53RD AVENUE, Vancouver, BC V5X 1H5 | Electrical Permit | Residential | New | Completed | Installation / Repair - Residential - Rough wiring of low voltage such as security alarm, tv, tel, intercom pre-wire only for security alarm **Amendment Aug 12, 2021** I want to amend this permit to complete alarm system 2 STOREY 2FD + SS + GARAGE To construct a 2 and 1 half storey two-family dwelling with 2 secondary suites located in the Cellar with a detached accessory building (garage), at the rear providing 2 parking spaces and 1 open parking, having vehicular access from the lane. 1. Non-stratification Covenant to be registered at the Land Title Office prior to Sheathing Inspection. 2. No A/C Unit proposed 3. No bar sink proposed 4. Schedule B: (Carlito Redoblado) P.Eng (604.533.8423) Structural 5. Schedule B: (Carlito Redoblado) P.Eng (604.533.8423) Geotechnical 6. BC Housing (Fairbrother Homes Ltd) | 2000
SP-2021-00300 | 2021-03-05 | 3271 TURNER STREET, Vancouver, BC V5K 2H4 | Sprinkler Permit | Residential | New | Issued | Residential - new piping and sprinkler head installation >2 STOREY 1FD + SS + LWH To construct a 2 storey one-family dwelling with a secondary suite located in the Basement/Cellar ($966,352.00) with an open parking pad, providing 1 parking space, having vehicular access from the 20' Lane. 1. Covenant registered at the Land Title Office under CA7966360 2. No A/C Unit proposed 3. Bar sink located on 2nd floor in Rec. Rm. 4. Schedule B: (M.S. Alam) P.Eng (604.6537475) Structural 5. Schedule B: (Z. Guan) P.Eng (778.868.5635) Geotechnical 6. HPO: Residential Builder- (MHR Homes Ltd) Note: This is a 2 storey building pursuant to the Zoning and Development By-Law **THIS PERMIT HAS BEEN ISSUED UNDER THE REQUIREMENTS OF VBBL 2014 AND THE GREEN HOMES PROGRAM** | NULL
EP-2021-01687 | 2021-03-05 | 3335 E 49TH AVENUE, Vancouver, BC V5S 1L7 | Electrical Permit | Residential | New | Completed | Installation / Repair - Residential - Low voltage installation of alarm, camera and data wirings for new house | 6850
GP-2021-00863 | 2021-03-05 | 2744 W 14TH AVENUE, Vancouver, BC V6K 2X2 | Gas Permit | Residential | Renovation | Completed | Residential - RE N RE - upgrade furnace | NULL
PP-2021-00773 | 2021-03-05 | 2555 COMMERCIAL DRIVE #208, Vancouver, BC V5N 4C1 | Plumbing Permit | Commercial | Tenant Improvement | Completed | Commercial - Capping off two sinks >#208 - 2555 Commercial Drive Interior alterations to provide improvements for new tenant in this existing health care office on the 2nd floor (#208) on this existing commercial building. | NULL
EP-2021-01688 | 2021-03-09 | 800 BURRARD STREET, Vancouver, BC V6Z 2G7 | Electrical Permit | Commercial | NULL | Expired | Annual / Operating - Annual/Operating -Maintenance-Expired EP-2020-01545 Valid Feb 28/2021 til Feb 27, 2022 | NULL
PP-2021-00776 | 2021-03-09 | 2467 E 40TH AVENUE, Vancouver, BC V5R 2V6 | Plumbing Permit | Residential | New | Issued | Residential - New plumbing New ABS new waterlines >To construct a two storey One Family Dwelling building on the North-East portion of the site (Building C). Building C: 2467 E 40th Av - 1st & 2nd level | NULL
PP-2021-00778 | 2021-03-05 | 1501 HARO STREET, Vancouver, BC V6G 1G4 | Plumbing Permit | Commercial | Renovation - Dwelling Unit(s) only | Completed | Commercial - Will be replacing the bathtub and the shower diverter valve. Will also be replacing the toilet, lavatory sink and faucet, kitchen sink and faucet. Will also be installing a new dishwasher. >#1402 - 14th Floor Interior alterations to provide improvements to the existing dwelling unit on the 14th Floor (#1402) in this existing multiple dwelling building. Scope of work includes repair of fire stopping where required, kitchen wall removal to create an open concept, replacing appliances, cabinetry, countertops and relocating the sink. Work in the bathroom includes replacement of toilet, bathtub, sink, countertop and wall behind the toilet. This building is not sprinklered | NULL
GP-2020-02140 | 2020-08-14 | 3479 SAWMILL CRESCENT, Vancouver, BC V5S 0E3 | Gas Permit | Commercial | Tenant Improvement | Cancelled | Commercial - Unit 3475/3479. On the main floor Installation of 2 tankless units (Navien). New meter | NULL
EP-2020-06008 | 2020-08-17 | 177 E 17TH AVENUE, Vancouver, BC V5V 1A5 | Electrical Permit | Commercial | Renovation | Completed | Installation / Repair - Commercial - Remove two landscape lights and install PVC junction boxes. Add plug for landscape lighting | 750
BP-2020-02487 | 2020-09-29 | 1333 W BROADWAY, Vancouver, BC V6H 4C1 | Building Permit | Building Permit (BP) | Addition / Alteration | Completed | Field Review - Addition / Alteration - #1488 Interior alterations to provide improvements to office unit #1488 on the 14th floor of this commercial building on this site. OK for Field Review per W.Wong, August 14, 2020 Letters of Assurance submitted. | 253357
SP-2020-01279 | 2020-09-15 | 355 BURRARD STREET, Vancouver, BC V6C 2J4 | Sprinkler Permit | Commercial | Tenant Improvement | Completed | Commercial - Sprinkler alterations to provide improvements to this office unit on the 8th floor of this existing Municipally Designated Vancouver Heritage "A" commercial building on this site. | NULL
SP-2020-01280 | 2020-08-14 | 455 BEACH CRESCENT #1203, Vancouver, BC V6Z 3E5 | Sprinkler Permit | Commercial | Renovation - Dwelling Unit(s) only | Completed | Commercial - Relocate 5 sprinkler heads to suite new floor plan #1203 To permit interior alterations to this existing unit #1203 in this existing multiple dwelling on this site. Scope to include: Reduce portion of required Bulk storage off kitchen and relocate remaining area to front closet, now part of the total Bulk Storage. Remove non-load bearing walls from the kitchen and master bedroom to allow for new layout. Updates to lighting, flooring, tile, mill-work, doors, and replace all fixtures. This application does not include any of the following: 1. Not more than 20 sprinklers (add, relocate, or remove), 2. hydraulic calculations, 3. change in occupancy and /or hazard classification, 4. warehouse storage arrangements, 5. mobile compact storage arrangements, 6. alternative solutions, 7. changes to the sprinkler system supply piping (e.g. valves, mains, cross-mains, branch-lines, etc.), or 8. flexible sprinkler pipe. | NULL
EP-2021-01690 | 2021-03-05 | 686 W BROADWAY, Vancouver, BC V5Z 1G1 | Electrical Permit | Commercial | NULL | Expired | Annual / Operating - Annual Operating Permit Valid Feb. 18, 2021 - Feb. 17, 2022 Expired EP-2020-00635 | NULL
SP-2021-00302 | 2021-03-08 | 900 W HASTINGS STREET, Vancouver, BC V6C 1E5 | Sprinkler Permit | Commercial | Tenant Improvement | Completed | Commercial - Adding and relocating heads to suit new office layout. #1200 - 12th floor Interior alterations to provide improvements for a new office tenant at office unit #1200 on the 12th floor of this Municipally Designated Heritage C commercial building on this site. Scope of work: remove partition walls and finishes; construct new partition walls, doors and ceiling; install new flooring and lighting through out. ok for field review as per K Vogt February 2, 2021 Notes: - Energy Upgrade: E2 - Lighting - Upgrade to incorporate Automatic Partial OFF (per 9.4.1.1.(g) of ASHRAE 90.1-2016) - Sprinkler permit is required | NULL
PP-2021-00779 | 2021-03-08 | 1665 W 62ND AVENUE, Vancouver, BC V6P 2G1 | Plumbing Permit | Residential | New | Issued | Residential - Plumbing | NULL
EP-2021-01692 | 2021-03-05 | 986 RENFREW STREET, Vancouver, BC V5K 4B8 | Electrical Permit | Residential | New | Expired | Temporary Power - Residential - To provide temporary power. DB – NOT ISSUED: Work authorized by this permit is for placement of a temporary power pole only and does not authorize any site construction and/or excavation. A separate Building Permit will be required prior to commencement of any other work on this site. | NULL
EP-2021-01693 | 2021-03-10 | 2687 WAVERLEY AVENUE, Vancouver, BC V5S 1E6 | Electrical Permit | Residential | New | Issued | Installation / Repair - Residential - To construct a 2 storey one-family dwelling with a secondary suite located in the Basement/Cellar with an open parking pad, providing 1 parking space, having vehicular access from the 20' Lane. **Amendment May 31, 2021** Please add the installation details: Class 2 Circuit extra low voltage pre-wiring *Amend 06/11/2021** The Main house service to be 125A, cause the service and meters of these properties are not going to be attached tot he main house. The entire building, INCLUDING THE ATTACHED GARAGE (if applicable), to be sprinklered to NFPA 13D. Note: Parking for this site is under LWH DB-2020-00510 1. Covenant registered at the Land Title Office under CA8453976 2. No Strata Titling permitted 3. A/C proposed – Exterior component located in Rear Yard, Interior component located in Basement. 5. Schedule B: (Yongkang Deng) P.Eng (604.505.6876) Structural and Geotechnical 7. Schedule B: (Paul A. Davies) P.Eng (604.395.2300) Geotechnical 8. HPO: Residential Builder- 12 Villas Inc | 18000
EP-2021-01695 | 2021-03-05 | NULL | Electrical Permit | Commercial | New | Completed | Installation / Repair - Commercial - Shaw aerial power Supply on BC hydro pole # 2084037 at Rear of premises | 1000
EP-2021-01694 | 2021-03-05 | 1849 FRANKLIN STREET, Vancouver, BC V5L 1P9 | Electrical Permit | Commercial | New | Cancelled | Installation / Repair - Commercial - Low voltage Security Alarm Installation **Amendment May 18, 2021** Permit was applied for by mistake. System was wireless. Client decided against installation. Please cancel permit. | 950
PP-2021-00800 | 2021-03-09 | 2952 E 28TH AVENUE, Vancouver, BC V5R 1S4 | Plumbing Permit | Residential | New | Completed | Residential - new single family dwelling with secondary suite | NULL
EP-2021-01696 | 2021-03-08 | 5665 BOUNDARY ROAD, Vancouver, BC V5R 0E4 | Electrical Permit | Commercial | NULL | Expired | Annual / Operating - Minor electrical installation, repair and maintenance. ** AMEND 03/09/2021** update KVA from 1000 KVA to 5000KVA | NULL
GP-2021-00872 | 2021-03-05 | 2959 W 44TH AVENUE, Vancouver, BC V6N 3K3 | Gas Permit | Residential | New | Completed | Residential - 1FD - Installed and tested Miele 36" Rangetop To construct a 2 storey + cellar one-family dwelling with a detached accessory building (garage), at the rear providing 4 parking spaces, having vehicular access from the lane. Note: This is a 2 storey building pursuant to the Zoning and Development By-Law 1- Bar/Sink proposed in basement 2- A/C unit located in rear | NULL
GP-2021-00867 | 2021-03-05 | 959 E 13TH AVENUE, Vancouver, BC V5T 2L7 | Gas Permit | Residential | New | Completed | Residential - 2FD - 959 E 13TH AV (FRONT UNIT/SOUTH) 961 E 13TH AV (BACK UNIT/NORTH) 2 Range To construct a three-storey two-family dwelling with a detached accessory building (garage) at the rear providing 2 parking spaces, having vehicular access from the lane. Note: This is a 2.5 storey building pursuant to the Zoning and Development By-Law 1. A/C units proposed in the rear yard 2. No bar sinks proposed | NULL
GP-2020-02142 | 2020-08-14 | 2258 E 40TH AVENUE, Vancouver, BC V5P 1J5 | Gas Permit | Residential | New | Completed | Residential - Boiler and Range Complete Installation Rough in piping only for 1 BBQ ** Amend 07/07/2021** change range complete installation to piping only 1.5 STOREY LANEWAY HOME + ATTACHED GARAGE + 1 OPEN PARKING To construct a 2 storey laneway house building with an attached garage providing 1 parking space and 1 required open parking over gravel providing 2 parking spaces in total, having vehicular access from the 20' Lane. Note: This is a 1 ½ storey building pursuant to the Zoning & Development By-law. 1. Covenant not required 2. No Strata Titling permitted 3. No A/C Unit proposed 4. Schedule B: (MANINDER HUNDA) P.Eng (604-723-8000) Structural & Geotechnical 6. BC Housing (WOW Properties Inc) | NULL
PP-2020-02718 | 2020-08-18 | 2258 E 40TH AVENUE, Vancouver, BC V5P 1J5 | Plumbing Permit | Residential | New | Completed | Residential - Plumbing complete installation 1.5 STOREY LANEWAY HOME + ATTACHED GARAGE + 1 OPEN PARKING To construct a 2 storey laneway house building ($223,750.00) with an attached garage providing 1 parking space and 1 required open parking over gravel providing 2 parking spaces in total, having vehicular access from the 20' Lane. Note: This is a 1 ½ storey building pursuant to the Zoning & Development By-law. 1. Covenant not required 2. No Strata Titling permitted 3. No A/C Unit proposed 4. Schedule B: (MANINDER HUNDA) P.Eng (604-723-8000) Structural & Geotechnical 6. BC Housing (WOW Properties Inc) | NULL
EP-2020-05992 | 2020-08-14 | 4082 MACDONALD STREET, Vancouver, BC V6L 0C2 | Electrical Permit | Commercial | New | Completed | Installation / Repair - Commercial - Installation of Tel/cable, data, 2 access points/ access controls - NO MAGLOCKS; camera system -Sub-Building Permit for BP-2017-05933 To develop a three-storey, mixed-use building containing 6 dwelling units and commercial retail units (first floor), all over one level of underground parking, having vehicular access from the lane. - Site contact: Ron Chisholm: 604-418-8652 | 18000
EP-2020-05994 | 2020-08-14 | 835 CAMBIE STREET, Vancouver, BC | Electrical Permit | Commercial | NULL | Expired | Annual / Operating - Annual Operating Permit Renewal of Expired Permit EP-2019-07546 - Valid Aug. 19, 2020 - Aug. 18, 2021 | NULL
EP-2021-01698 | 2021-03-08 | 7550 NORTHUMBERLAND AVENUE, Vancouver, BC | Electrical Permit | Commercial | Renovation | Completed | Installation / Repair - Commercial - To replace thirty-four (34) existing pole llight assemblies with new concrete pole bases, round light poles and new pole top LED light fixtures | 70850
EP-2021-01701 | 2021-07-08 | 1649 E BROADWAY, Vancouver, BC V5N 1V9 | Electrical Permit | Commercial | New | Issued | Installation / Repair - Commercial - Electrical installation for a 10-storey mixed-use building. Building Permit: To construct a 10-storey (potentially 12 storey, related to DP-2020-00766) mixed-use building comprising of retail units (Group E) at level 1, 45 secured market rental units at levels 2 to 5, and 41 market units at levels 6 to 10, all over two levels of parking underground. Received letters from the Architect, Geotechnical and Structural engineers confirming that the building is pre-designed for 2 additional storeys ( total 12 storeys ). This permit was reviewed under VBBL2014 and issued during the COVID19 pandemic. Stage 1 – Excavation and Shoring only - issued- 06-Aug-2020 Stage 2 - Foundation to grade ( S/M/P/E) - issued -06-Jan-2021 Stage 3 - Full Structural excluding top two storeys Level 11 and Level 12 - issued - 31- Mar-2021 Note: The CP shall apply for revision to Stage 3 to include top two storeys when the DP-2020-00766 is issued. | 1950000
GP-2021-00875 | 2021-03-05 | 2925 W 28TH AVENUE, Vancouver, BC V6L 1X3 | Gas Permit | Residential | Renovation | Completed | Residential - Re&Re 30" Gas Range | NULL
PP-2021-00862 | 2021-03-12 | 3408 W 32ND AVENUE, Vancouver, BC V6S 1Y9 | Plumbing Permit | Residential | New | Completed | Residential - Install 2 sump for main house and lane way house | NULL
PP-2021-00782 | 2021-03-08 | 1568 W 12TH AVENUE, Vancouver, BC V6J 2E1 | Plumbing Permit | Commercial | Renovation | Completed | Commercial - Install new fixtures at the existing locations | NULL
GP-2021-00868 | 2021-03-05 | 4047 W 18TH AVENUE, Vancouver, BC V6S 1B9 | Gas Permit | Residential | New | Completed | Residential - 1FD+SS - #1 & #2 - Gas To construct a 2 storey + basement one-family dwelling with a secondary suite ($798,685.00) located in the basement. Note: parking for this site is under LWH DB-2019-05845 Note: This is a 2 storey building pursuant to the Zoning and Development By-Law 1- Covenant registered at the Land Title Office under CA8239086 2- No strata titling permitted 3- proposed bar sink in basement 4- A/C unit proposed in rear yard | NULL
PP-2020-02721 | 2020-08-18 | 3070 W 49TH AVENUE, Vancouver, BC V6N 3T2 | Plumbing Permit | Residential | Renovation | Completed | Residential - waterline for accessory building Interior and exterior alterations to add approximately 1800 square feet including addition to the existing pool house and addition of accessory buildings (storage sheds), two decks, solar panels, and replacement of windows in this existing one-family dwelling; and, addition of an a/c unit, a hedge, a roller gate, and a fence along W 49th Avenue on this site. Note: On June 19th, 2018 Board of Variance allowed an appeal #Z35263 to overturn the decision of Director of Planning. Notes: 1. Pool cabana required to be sprinklered to NFPA-13D. 2. AC Unit proposed. | NULL
PP-2020-02765 | 2020-08-19 | 4462 BRAKENRIDGE STREET, Vancouver, BC V6L 2H2 | Plumbing Permit | Residential | New | Completed | Residential - 100 ft underground piping. To construct a 1 storey laneway house building with an attached garage providing 2 interior parking spaces + 1 on grade small car parking space, having vehicular access from the lane. 1. Covenant registered at the Land Title Office under CA7646627 2. No Strata Titling permitted 3. Schedule B, Shambhu Biswas, P.Eng (604-250-8666) Structural 4. Schedule B, Gong Zhou, P.Eng (604-838-2586) Geotechnical 4. No A/C proposed 5. HPO - Sen Lei Homes (Xin Tu) | NULL
EP-2020-05998 | 2020-08-17 | 990 BEACH AVENUE #902, Vancouver, BC V6Z 2N9 | Electrical Permit | Residential | Renovation - Dwelling Unit(s) only | Completed | Installation / Repair - Residential - Low voltage including Telephone, TV, Data and Shades Building permit work description: #902 - Interior alterations to provide improvements to this existing dwelling unit #902 on the 9th floor in this existing Multiple Dwelling (Building 2). Scope of work includes: remove wood panelling, fireplace and remove appliances, doors, flooring, countertops, cabinets, plumbing fixtures; except toilets throughout. Install new plumbing fixtures, flooring (carpet & heated tile) doors, custom millwork, fireplace insert, 2 electric fireplaces and appliances. OK for field review as per Howie Chow, June 29, 2020. Notes: ~ Energy Upgrade: L2 - HVAC - Install programmable thermostats with nighttime setback and switch for heating system ~ Building Sprinklered – sprinkler permit is required | 5000
GP-2021-00870 | 2021-03-08 | 266 W 19TH AVENUE, Vancouver, BC V5Y 1B7 | Gas Permit | Residential | New | Completed | Residential - LWH - gas works To construct a 1.5 storey laneway house building providing 1 on grade parking space, having vehicular access from the lane. Note: This is a 1 1/2 storey building pursuant to the Zoning & Development By-law Address assigned per approved plans. Fire and Emergency street access (walkway) to the laneway house is from the west side. Street access must be provided and maintained at all times in accordance with the Building By-law. 1. No Strata Titling permitted 2. Schedule B, Tsung-Hua Yang, P.Eng (604)729-0585, Structural & Geotechnical. 3. No A/C unit proposed | NULL
EP-2021-01704 | 2021-03-09 | 4933 CLARENDON STREET, Vancouver, BC V1V 1V1 | Electrical Permit | Commercial | New | Completed | Interim - Commercial - Underground work, grounding, suspended slab, installing electrical in concrete walls, columns and temp power site service connections up to level 1 for the electrical permit number EP-2020-09413. | 250
GP-2021-00871 | 2021-03-05 | 741 E 54TH AVENUE, Vancouver, BC V5X 1L8 | Gas Permit | Residential | Renovation | Completed | Residential - We are replacing regular boiler with high efficiency Viessmann boileV125 . | NULL
EP-2021-01707 | 2021-03-08 | 355 BURRARD STREET, Vancouver, BC V6C 2J4 | Electrical Permit | Commercial | Tenant Improvement | Completed | Installation / Repair - Commercial - remove some electrical from demo walls. run and fish in power plugs. replace exit signs with green running man. #660 Interior alterations to provide a tenant improvement to this existing general office unit on the 6th floor of this existing Municipally Designated Vancouver Heritage "A" commercial building on this site. Scope of work: remove kitchen island and tile, remove stub wall/closet, flooring, millwork, cabinetry, new partitions/doors to create two new offices, update exit signs to conform to VBBL 2019, new dishwasher, sink and countertop, electrical work. | 4100
PP-2021-00784 | 2021-03-08 | 1075 W 10TH AVENUE, Vancouver, BC V6H 1H9 | Plumbing Permit | Commercial | Renovation | Completed | Commercial - Install DCVA for fire sprinkler in boiler room. This permit is being applied for as a result of a City of Vancouver Cross Connection Inspection | NULL
BP-2020-02490 | 2020-08-24 | 4194 FRASER STREET, Vancouver, BC | Building Permit | Building Permit (BP) | Addition / Alteration | Completed | Enquiry Centre - Addition / Alteration - Exterior alterations only to provide for the removal of the three (3) existing fixed windows and to provide three (3) new operable windows in the existing openings at the south elevation at this existing Restaurant-Class 1 use at 4194 Fraser Street at this existing one (1) storey commercial building. Note: Planning had cleared this minor exterior alterations to provide the three (3) new operable windows at the south elevation as per the ECO appointment on July 30, 2020, at 2:00 pm note. However, the applicant was not able to determine which planner had cleared this. Tenant: Ubuntu Canteen. OK for SIPS processing as per Eli Zienty, August 14, 2020. Schedule B Architectural submitted per Heather L. Johnston, 778-386-6769 | 5000
EP-2020-06002 | 2020-08-17 | 701 W GEORGIA STREET, Vancouver, BC V7Y 1K8 | Electrical Permit | Commercial | Addition | Completed | Installation / Repair - Commercial - Unit 1818 - Adding a disconnect and breaker for new UPS unit for server. AMEND: AUG.25/2020 CHANGE UNIT # FROM 1801 TO 1818 | 11950
EP-2020-06003 | 2020-08-19 | 2244 W 45TH AVENUE, Vancouver, BC V6M 2J3 | Electrical Permit | Residential | Renovation | Completed | Installation / Repair - Residential - 1. Replace the old wires with new in the house. 2. Up-grade the existing 100A 120/240V 1Ph service to 200A 120/240V, 1Ph service. Amendment: November 16, 2020 Connect the Air Conditioning Unit and install Data and Tel Lines. NOTE: Revision #2 DB-2020-00903. Nov 10, 2020 Install A/C in the rear Building permit work description: Interior alterations to renovate the basement, main floor and upper floor and change of use from one family dwelling to one family dwelling with a secondary suite. Scope of work includes: new washrooms, new kitchen, new laundry room, new interior partitions, include energy upgrade in accordance with Article 11.2.1.4 of the Vancouver Building By-law. Building envelope air sealing and upgrading attic insulation are required. Applicant is advised to keep receipts for all work done for energy upgrades in accordance with Article 11.2.1.4 of the Vancouver Building By-law. Second follow-up Energuide assessment may also be required. REUP form prepared by: Peter Cho (City Green Solutions) 778.316.9053 Energuide File #: 7929D00598 OK for field review as per Jamie Zhang, Mar.06/20 Note: - No strata-titling permitted. - An annual Vancouver Business License must be obtained prior to the rental of this approved one-family dwelling and/or secondary suite on this site. - Dedicated 3'-0" wide firefighting access path with overhead clearance of 2m to be maintained at all times. - Smoke alarms to be installed in conformance with Vancouver Building Bylaw subsections 3.2.4 and 9.10.19. - CO Alarms to be installed in conformance with Vancouver Building Bylaw subsections 6.2.4 and 9.32.4. - All unsafe guards and handrails to be upgraded to the satisfaction of the Chief Building Official. | 17000
GP-2021-00878 | 2021-03-05 | 2554 YALE STREET, Vancouver, BC V5K 1B9 | Gas Permit | Residential | Renovation | Completed | Residential - re re furnace | NULL
GP-2021-00880 | 2021-03-05 | 4544 W 13TH AVENUE, Vancouver, BC V6R 2V4 | Gas Permit | Residential | New | Completed | Residential - Gas range re/re | NULL
GP-2021-00881 | 2021-03-05 | 2447 GALT STREET, Vancouver, BC V5R 2R8 | Gas Permit | Residential | Renovation | Completed | Residential - re re furnace | NULL
GP-2021-00882 | 2021-03-08 | 636 E 53RD AVENUE, Vancouver, BC V5X 1J5 | Gas Permit | Residential | Tenant Improvement | Completed | Residential - RE N RE - Replacement of 2 - gas furnaces, 1- gas water heater | NULL
DB-2021-00801 | 2021-11-18 | 5180 ABERDEEN STREET #2, Vancouver, BC V5R 4M3 | Building Permit | Development and Building Permit (DB) | New Building | Issued | Low Density Housing - New Building - To construct a two-storey two-family dwelling with two Lock-Units ($750,685) located in the basement, with a attached garage at the rear providing 2 parking spaces, having vehicular access from the lane. Note: This Building Permit will remain in a suspended status until the associated (green) Demolition Permit BP-2021-00803 is completed. Note: This is a 2 storey building pursuant to the Zoning and Development By-Law 1. Covenant registered at the Land Title Office under CA9484490 & CA9484491 2. No strata titling permitted 3. A/C units proposed 4. Schedule B: Md. Shahidul Alam (604-653-7475) Structural & Geotechnical 5. HPO: Residential Builder - R V Homes Ltd Address Note: #1 - 5180 Aberdeen St - 1st & 2nd Storey (1 Dwelling Unit) #2 - 5180 Aberdeen St - Basement, North/West (lock-off) #1 - 5182 Aberdeen St - 1st & 2nd Storey (1 Dwelling Unit) #2 - 5182 Aberdeen St - Basement, South/East (lock-off) Addresses assigned per the approved plans, Fire and Emergency street access (walkway) to the lock-off suites is from the North and South sides. Street access must be provided & maintained at all times and the building addresses posted to be visible from the street in accordance with the Building By-law prior to Final Inspection. ****ALL PROJECT COORINATOR NOTES HAS BEEN ACCEPTED BY THE APPLICANT**** ******THIS PERMIT HAS BEEN ISSUED UNDER THE REQUIREMENTS OF VBBL #12511 (2019)****** | 750685
GP-2021-00883 | 2021-03-05 | 4161 WINDSOR STREET, Vancouver, BC V5V 4P2 | Gas Permit | Residential | Renovation | Completed | Residential - Replacement Hot Water Tank | NULL
BP-2021-00804 | 2021-05-17 | 5180 ABERDEEN STREET #2, Vancouver, BC V5R 4M3 | Building Permit | Building Permit (BP) | Salvage and Abatement | Completed | Low Density Housing - Salvage and Abatement - SALVAGE AND ABATEMENT PERMIT Salvage and Abatement Permit only for Building permit: DB-2021-00801 and to be completed under the supervision of a registered professional. This permit does not authorize demolition, deconstruction or construction work. QP: Kinetic OHS Services Ltd. (Harvey Wong) ((604) 988-0099) Demolition permit: BP-2021-00803 | 0
PP-2021-00786 | 2021-03-05 | 3983 WINDSOR STREET, Vancouver, BC V5V 4P1 | Plumbing Permit | Residential | New | Completed | Residential - Replacement of water main from city to home. Piping had burst do to construction in yard | NULL
SP-2021-00306 | 2021-03-08 | 3852 WELWYN STREET, Vancouver, BC V5N 3Y9 | Sprinkler Permit | Commercial | Renovation - Dwelling Unit(s) only | Completed | Commercial - 1 new sprinkler head added on the attic floor, and 1 new sprinkler head added on the upper floor >>>AMEND Date: March 10, 2021 1 more new head (Residential sidewall) added to the attic floor 3852 Welwyn Street - To permit interior alterations to this unit in this existing multiple dwelling building on this site. Scope to Include: Adding a Powder room the basement level and relocating laundry. Adding main floor closet and updating kitchen island. Reconfigure second floor bathroom. Add full bathroom and create master Bedroom on top floor. OK For Field Review per A.Campbell & A.Wroblewski - Nov.9.2020 Energy Upgrade: E2 - Appliances - Upgrade to an Energuide/Energy Star appliance (fridge; dishwasher) | NULL
GP-2021-00885 | 2021-03-08 | 1291 W 49TH AVENUE, Vancouver, BC V6M 2P9 | Gas Permit | Residential | New | Completed | Residential - 1FD+ SS - Venting and hook up only To construct a 2 storey one-family dwelling with a secondary suite located in the Basement ($1,205,500) with 2 open parking over gravel, and 1 enclosed providing 3 parking spaces total, having vehicular access from the 20' Lane. The entire building, INCLUDING THE ATTACHED GARAGE (if applicable), to be sprinklered to NFPA 13D. 1. Covenant registered at the Land Title Office under CA8138920 2. No Strata Titling permitted 3. A/C Unit proposed in rear 4. Bar sink located in Basement level | NULL
GP-2020-02144 | 2020-09-04 | 2762 W 10TH AVENUE, Vancouver, BC V6K 2J9 | Gas Permit | Residential | New | Completed | Residential - Installation of 1 new boilers, 1 ranges & 1 bbq boxes Interior / exterior alteration and addition to this existing one family dwelling character to a two story plus basement Multiple Conversion Dwelling containing two dwelling units. | NULL
PP-2020-02725 | 2020-09-09 | 2004 W 4TH AVENUE, Vancouver, BC | Plumbing Permit | Commercial | Renovation | Completed | Commercial - upgrade sanitary and water to accommodate new kitchen equipment and hot water tank. 75 GPM GI Interior alterations and change of use from retail to limited food service / retail at this existing ground floor suite in an existing 2 storey non-sprinklered building. The proposed occupant load = 20 (4 staff + 16 seats). | NULL
BP-2020-02495 | 2020-09-21 | 278 E PENDER STREET, Vancouver, BC V6A 1T7 | Building Permit | Building Permit (BP) | Addition / Alteration | Issued | Field Review - Addition / Alteration - Interior alterations in the basement of this retail Municipally Designated Heritage Building to provide a new electrical room to house new electrical equipment for the BC Hydro "H" frame elimination project. | 4200
DB-2020-02497 | 2020-10-05 | 3833 FRASER STREET, Vancouver, BC V5V 4E3 | Building Permit | Development and Building Permit (DB) | Demolition / Deconstruction | Completed | Enquiry Centre - Demolition / Deconstruction - 3833/3835 Fraser St To demolish this existing two-family dwelling (1997) to grade. Related to: Demo DB-2020-02493 Demo DB-2020-02496, S&A BP-2020-02494 Demo DB-2020-02497 Demo DB-2020-02498 Demo BP-2020-02500, S&A BP-2020-02499 Note: Notice of Demolition must be provided to District Building Inspector 24 hours in advance of demolition by calling 3-1-1 or 604-873-7000 outside Vancouver | 15000
DB-2020-02498 | 2020-10-05 | 686 E 22ND AVENUE, Vancouver, BC V1V 1V4 | Building Permit | Development and Building Permit (DB) | Demolition / Deconstruction | Completed | Enquiry Centre - Demolition / Deconstruction - 686/688 E 22nd Ave To demolish this existing two-family dwelling (1994) to grade. Related to: Demo DB-2020-02493 Demo DB-2020-02496, S&A BP-2020-02494 Demo DB-2020-02497 Demo DB-2020-02498 Demo BP-2020-02500, S&A BP-2020-02499 Note: Notice of Demolition must be provided to District Building Inspector 24 hours in advance of demolition by calling 3-1-1 or 604-873-7000 outside Vancouver | 15000
DB-2020-02501 | 2020-09-25 | 266 E PENDER STREET, Vancouver, BC V6A 1T7 | Building Permit | Development and Building Permit (DB) | Addition / Alteration | Issued | Field Review - Addition / Alteration - Exterior alterations at the rear of this retail Municipally Designated Heritage Building to install new electrical equipment for the BC Hydro "H" frame elimination project. | 3600
EP-2020-06009 | 2020-09-21 | 355 BURRARD STREET, Vancouver, BC V6C 2J4 | Electrical Permit | Commercial | Addition | Completed | Installation / Repair - Commercial - Installation of a new 300kW generator and retrofitting the distribution downstream. **Amendment Feb 17, 2021** Please amend permit to revise the job value to $422,192.30; original job value was $280,000 = Add $142,192. There are no additions to scope, just more of it! Building permit work description: EMERGENCY GENERATOR Interior and exterior alterations to install a new emergency generator and convert existing storage room to a generator room at Basement D Level of this existing commercial building. Scope of work includes installation of a new fuel tank and new louvres exhausting to outside. OK for DB as per Laurel Clarke on Dec 19, 2019. The building at 355 Burrard Street is protected by heritage designation and therefore alteration to the exterior of the heritage building requires a Heritage Alteration Permit issued with the approval of the Director of Planning. We support the attached stamped proposal and ask that you process it with the following wording included in the actual Development-Building Permit: “1) installation of ductwork (louvres) in place of existing windows along the lowest level of the north wall as part of the partial conversion of the basement to a generator room. The alterations described under item no. 1 above, authorized by the Development-Building Permit Number DB-2020-00149, including conditions and plans forming part thereof, are approved under the Heritage By-law and this Development-Building Permit also constitutes a Heritage Alteration Permit.” | 422192.3
DB-2020-02502 | 2020-09-21 | 257 KEEFER STREET, Vancouver, BC V6A 1X6 | Building Permit | Development and Building Permit (DB) | Addition / Alteration | Issued | Field Review - Addition / Alteration - Exterior alterations at the rear of this existing bakery/restaurant building to install electrical equipment for the BC Hydro "H" frame elimination project. | 3000
GP-2021-00886 | 2021-03-05 | 3130 W 10TH AVENUE, Vancouver, BC V6K 2K9 | Gas Permit | Residential | Renovation | Completed | Residential - re re furnace | NULL
GP-2021-00887 | 2021-03-05 | 6685 BERKELEY STREET, Vancouver, BC V5S 2J5 | Gas Permit | Residential | Renovation | Completed | Residential - Re Re Furnace | NULL
PP-2021-00788 | 2021-03-09 | 700 W PENDER STREET, Vancouver, BC | Plumbing Permit | Commercial | Addition | Completed | Commercial - install 1 DCVA for combi oven and 1 DCVA for water filter | NULL
GP-2021-00888 | 2021-03-05 | 3682 TUAQ DRIVE, Vancouver, BC | Gas Permit | Residential | Tenant Improvement | Completed | Residential - To renew hot water tank. | NULL
SP-2021-00307 | 2021-03-08 | 4030 KNIGHT STREET, Vancouver, BC V5N 5Y7 | Sprinkler Permit | Commercial | Tenant Improvement | Completed | Commercial - dropping 5 sprinklers into new ceilings Interior alterations and a change of major occupancy to this existing suite on the ground floor, to change from Retail Shell (E) to Health Care Office (D) on the ground floor of this existing mixed-use building on this site. Scope of work includes : new partition walls and doors, new washrooms, and electrical, sprinkler, and plumbing work. OK for field review as per C.Yue on 11/3/20 Energy Upgrade Exempt: FTI Schedule A (CRP) - Rafel Santa Ana, 604-628-7881 Schedule B (Architectural) - Rafel Santa Ana, 604-628-7881 Schedule B (Structural) - Sebastian Guerrero, 604-902-1404 NOTE: Building sprinklered – a separate sprinkler permit is required. | NULL
EP-2021-01713 | 2021-03-12 | 1430 E 57TH AVENUE, Vancouver, BC | Electrical Permit | Commercial | Renovation | Completed | Installation / Repair - Commercial - add 10 plugs 1430 E 57th Ave Interior alterations and a change of use from a Laundromat to Barber Shop to provide improvements for a new tenant at 1430 E 57th Ave in this commercial building on this site. Scope of work: - Addition of washer & dryer, work stations, furniture, plumbing fixtures and electrical work | 1200
PP-2021-00789 | 2021-03-08 | 3066 VENABLES STREET, Vancouver, BC V5K 2S1 | Plumbing Permit | Residential | New | Issued | Residential - plumbing in the lane way | NULL
EP-2020-06444 | 2020-08-31 | 555 SEYMOUR STREET, Vancouver, BC V6B 3H6 | Electrical Permit | Commercial | Renovation | Completed | Installation / Repair - Commercial - Mezzanine Lighting renovation, receptacle layout revamp, security and data conduit (rough-in only). No changes to distribution. Building permit work description: Mezzanine Interior alterations to provide improvements and alter layout of the existing fitness are on the mezzanine level of the existing institutional building on this site. OK for Field Review per I. Batt, Mar 09/2020. CRP - Schedule A & Architectural - Schedule B submitted by Mark Ehman, 604-685-6312 Mechanical and Plumbing - Schedule B submitted by Mathieu Bechard, 604-888-7779 Electrical - Schedule B submitted by John Jarvis, 604-850-449 Notes: 1. Energy Trigger Chosen; E2 - Lighting - Upgrade to incorporate Automatic Partial OFF (per 9.4.1.1.(g) of ASHRAE 90.1-2016) | 38513.86
EP-2020-06013 | 2020-08-18 | 1043 GRANVILLE STREET, Vancouver, BC V6Z 1L4 | Electrical Permit | Commercial | Renovation | Completed | Installation / Repair - Commercial - Move and re-installation of CCTV system Building permit work description: Interior alterations and a change of use from Retail Store to provide tenant improvements for a new 'similar to' Financial Institution (Group D Occupancy) in this existing commercial building. OK for field review and district building inspector to determine if a Sprinkler Permit would be required as per Howie Chow, March 18, 2020. District Building Inspector also to determine if a Schedule B is required for removal of any walls. Scope of work includes demolishing 1 washroom, construct 1 office and security vestibule, install service counter, work area and staff area, remove 1 sink and some track lighting Tenant: Money Mart Canada Inc. Energy Upgrade Selected: E2 - Lighting - Upgrade to incorporate automatic full OFF per 9.4.1.1.(h) of ASHRAE 90.1 - 2016 | 2300
EP-2020-06012 | 2020-08-14 | NULL | Electrical Permit | Commercial | NULL | Expired | Movie Set / Filming - To allow for Movie Set/Filming Applicant shall provide completed Contractor Declaration form, and dates of filming and associated location(s) to csinspection.clerks@vancouver.ca prior to the commencement of filming. Visit vancouver.ca/inspections for more details. | NULL
EP-2021-01749 | 2021-03-09 | 509 E 11TH AVENUE, Vancouver, BC V5T 2E1 | Electrical Permit | Residential | New | Completed | Interim - Residential - Alarm, camera , telephone , tv and data completion | 2860
EP-2021-01717 | 2021-03-09 | 1022 NELSON STREET, Vancouver, BC | Electrical Permit | Commercial | Renovation | Completed | Installation / Repair - Commercial - AV System Low Voltage | 21600
EP-2021-01716 | 2021-03-09 | 1400 JOHNSTON STREET, Vancouver, BC | Electrical Permit | Commercial | Renovation | Completed | Installation / Repair - Commercial - AV System Minor renovations, including tenant fit-out level changes to interior; addition of new bathrooms, and extension of existing lecture theater. Sprung floors and new moment frames to be added to dance studio, and removal of columns. Section of roof on level 4 to be raised, and a canopy and several windows to be added to south, west and north elevations. | 18154
EP-2021-01718 | 2021-03-09 | 261 E PENDER STREET, Vancouver, BC V6A 1T8 | Electrical Permit | Commercial | Tenant Improvement | Completed | Installation / Repair - Commercial - Install lights and outlets Tenant Improvement for unit #100, Provide interior alteration and change of use from restaurant SHELL space (Group A-2) to a new Fitness Centre (Group A-2) in this existing Municipality Designated Heritage 2-story plus basement commercial (A2, D) building. >>>>>> Amend: May 4th -Attachment "L" uploaded in APPLICATION DOCUMENTS tab | 1500
GP-2021-00890 | 2021-03-08 | 1221 E 33RD AVENUE, Vancouver, BC V5V 3B5 | Gas Permit | Residential | Renovation | Completed | Residential - RE N RE -- ??Remove and dispose of exsisting furnace an hot water tank. ??Supply and install Rinnai Tankless Water Heater and IFlow Air Handler. ??Exhaust piping for Rinnai will be installed using a Centrotherm Chimney Kit. The is no risk of condensation forming on the exterior of piping due to the low exhaust temperatures produced and correct equipment sizing being provided ??Combustion air for Rinnai will be drawn from the roof or most likely the side of the house. ??Condensate from Rinnai will be neutralized and drain to the 2" stack in front of the closet or if available a floor drain. ??Sheet metal will be fabricated on site ?? Equipment commissioning will be completed as per manufactures specification | NULL
BP-2020-02504 | 2020-09-21 | 236 E PENDER STREET, Vancouver, BC V6A 1T7 | Building Permit | Building Permit (BP) | Addition / Alteration | Issued | Field Review - Addition / Alteration - Interior alterations in the basement this retail Municipally Designated Heritage Building to provide a new chain link enclosure to house the new electrical equipment for the BC Hydro "H" frame elimination project. | 2500
GP-2020-02157 | 2020-08-17 | 3407 W 29TH AVENUE, Vancouver, BC V6S 1S9 | Gas Permit | Residential | Renovation | Completed | Residential - Re & Re Regular Hot water tank BTU: 40,000 btu | NULL
BP-2020-02505 | 2020-10-01 | 3246 E 5TH AVENUE, Vancouver, BC V5M 1P3 | Building Permit | Building Permit (BP) | Addition / Alteration | Completed | Field Review - Addition / Alteration - Exterior alterations to enclose the existing carport and to provide a new 3'-0" wide by 7'-0" high door and a 7'-0" wide by 4'-9" high window at the west elevation of the enclosure and interior alterations to remove the existing sliding doors and to provide a new 45 min. swing door at this existing One-Family Dwelling with Secondary Suite building. Note: One-Family Dwelling with Secondary Suite was approved under DB440344. OK to process as BP only for exterior alterations and no Renovation Energy Upgrade Proposal (REUP) is not required as per Sonia Erichsen, August 14, 2020. OK for field review as per Howie Chow, August 14, 2020. | 50000
GP-2020-02147 | 2020-08-14 | 2786 W 38TH AVENUE, Vancouver, BC V6N 2W9 | Gas Permit | Residential | Renovation | Completed | Residential - Replacement Hot Water Tank | NULL
EP-2020-06075 | 2020-08-18 | NULL | Electrical Permit | Commercial | NULL | Expired | Movie Set / Filming - To allow for Movie Set/Filming Applicant shall provide completed Contractor Declaration form, and dates of filming and associated location(s) to csinspection.clerks@vancouver.ca prior to the commencement of filming. Visit vancouver.ca/inspections for more details. | NULL
PP-2020-02729 | 2020-08-19 | 158 E 61ST AVENUE, Vancouver, BC V5X 2B4 | Plumbing Permit | Residential | New | Issued | Residential - complete plumbing for house To construct a 2 storey + cellar one-family dwelling with a secondary suite ($667,250.00) located in the basement/cellar with a detached accessory building (garage), at the rear providing 2 parking spaces, having vehicular access from the lane. 1- Covenant registered at the Land Title Office under CA8145784 2- No strata titling permitted 3- Proposed bar sink 4- A/C unit proposed 5- Schedule B: Shambhu Nath Biswas P.Eng (604.250.8666) Structural & Geotechnical 4- HPO: Residential Builder- Aujla Constructions & Renovations | NULL
PP-2020-02731 | 2020-08-19 | 1130 E 33RD AVENUE, Vancouver, BC V5V 3B2 | Plumbing Permit | Residential | New | Completed | Residential - installing a backflow preventer for lawn irrigation | NULL
EP-2020-06085 | 2020-08-17 | 1861 E 35TH AVENUE, Vancouver, BC V5P 1B7 | Electrical Permit | Residential | Renovation | Completed | Installation / Repair - Residential - UPGRADING SERVICE FROM 100 AMPS TO 200 AMPS & FEED EXISTING SERVICE | 1000
PP-2020-02732 | 2020-08-19 | 5695 VICTORIA DRIVE, Vancouver, BC | Plumbing Permit | Commercial | Tenant Improvement | Completed | Commercial - Install two RPBA's Amendment: August 25, 2020 Correction on the address. Change the address to 5695 Victoria | NULL
GP-2020-02149 | 2020-08-15 | 7055 BLAKE STREET, Vancouver, BC | Gas Permit | Residential | Tenant Improvement | Completed | Residential - Hot Water tank renewal, Gas | NULL
EP-2020-06021 | 2020-08-18 | 4692 BRUCE STREET, Vancouver, BC V5N 3Z6 | Electrical Permit | Residential | New | Expired | Temporary Power - Residential - To provide temporary power to this site. Valid: August 18, 2020 to August 17, 2021 NOTE: Work authorized by this permit is for placement of a temporary power pole only and does not authorize any site construction and/or excavation. A separate Building Permit will be required prior to commencement of any other work on this site. Landscape Review Notes: No landscape alterations proposed. Contractor is responsible for protecting trees in proximity to any work per City of Vancouver tree protection standards; all landscaping impacted by incidental pedestrian / scaffolding traffic to be made good; Director of Planning reserves the right to order the submission of a re-landscape plan, subject to review. No tree removals authorized. Contractor is responsible for tree protection. No heavy machinery or storage of materials or equipment permitted under the dripline of any street trees. Any damage will be the responsibility of the owner/ contractor | NULL
EP-2020-06022 | 2020-08-15 | 1695 PINE CRESCENT, Vancouver, BC V6J 4J9 | Electrical Permit | Residential | New | Expired | Temporary Power - Residential - To provide temporary power to this site. | NULL
EP-2020-06023 | 2020-08-15 | 2155 E 28TH AVENUE, Vancouver, BC V5N 2Y1 | Electrical Permit | Residential | New | Expired | Temporary Power - Residential - To provide temporary power to this site. | NULL
PP-2020-02735 | 2020-08-19 | 3610 E 47TH AVENUE, Vancouver, BC V5S 1E4 | Plumbing Permit | Residential | New | Completed | Residential - Plumbing work on new build house 2 STOREY 1FD + SS + LWH To construct a 2 storey one-family dwelling with a secondary suite located in the Basement with 1 open parking over gravel, and 1 enclosed parking with the laneway house, providing 2 parking spots in total, having vehicular access from the 20' Lane. 1. Covenant registered at the Land Title Office under CA8150728 2. No Strata Titling permitted 3. A/C Unit proposed at rear yard 4. Bar sink located in cellar/ rec room 5. Schedule B: (TSUNG-HUA YANG) P.Eng (604-729-0585) Structural & Geotechnical 6. BC Housing (WINNING DEVELOPMENT LTD) | NULL
EP-2020-06027 | 2020-08-18 | 3164 E 23RD AVENUE, Vancouver, BC V5R 1B5 | Electrical Permit | Residential | Renovation | Completed | Installation / Repair - Residential - SFD with suite to change all new wiring and add smoke alarm. Building permit work description: Interior alterations and a change of use from an One-Family Dwelling to an One-Family Dwelling with Secondary Suite on the ground floor of this existing building, which also includes interior alterations to the second floor. Scope of work: exterior alterations to remove the west side door and to infill the existing opening, remove the unauthorized sunroom addition and to replace with a 13'-3" wide by 10'-4" deep rear deck, new 6'-0" x 4'-0" window at the north elevation, new 3'-0" x 3'-0" window at the south elevation. Removing asphalt driveway to reduce impermeable material. Separate permit required for garage. OK for field review as per Howie Chow, February 24, 2020. Notes: - No strata-titling permitted. - An annual Vancouver Business License must be obtained prior to the rental of this approved one-family dwelling and/or secondary suite on this site. - Install interconnected, hardwired, 120 volt smoke alarms with battery back-up and silencing feature, in each sleeping unit and within 5m outside each sleeping areas on each storey as per Building Bylaw 9.10.19. - Install Carbon Monoxide Alarm as per Building By-Law 9.32.4.2. & Bulletin 2007-007-BU/EL. - Dedicated 3'-0" wide firefighting access path with overhead clearance of 2m to be maintained at all times. | 5000
SP-2021-00309 | 2021-03-10 | 3437 OXFORD STREET, Vancouver, BC V5K 1N8 | Sprinkler Permit | Residential | New | Completed | Residential - New sprinkler system >To construct a 2 storey two-family dwelling with 2 lock-off units located in the Basement ($795,875.00) with a detached accessory building (garage) ($10,000), at the rear providing 2 parking spaces, having vehicular access from the lane. The entire building to be sprinklered to NFPA 13D. ******THIS PERMIT HAS BEEN ISSUED UNDER THE REQUIREMENTS OF VBBL 2014****** | NULL
GP-2021-00891 | 2021-03-08 | 476 E 49TH AVENUE, Vancouver, BC V5W 2G9 | Gas Permit | Residential | New | Completed | Residential - 2FD+2SS - 476 E 49TH AV - #1 & #2 - (FRONT UNIT-NORTH) to install one boiler and one Range To construct a two-storey two-family dwelling with two secondary suites ($723,750) in the basement, with a detached accessory building (garage) at the rear providing 2 parking spaces, having vehicular access from the lane. Note: This Building Permit will remain in a suspended status until the associated (green) Demolition Permit BP-2020-02681 is completed. Note: This is a 2 storey building pursuant to the Zoning and Development By-Law 1. Covenant registered at the Land Title Office under CA8505537 2. No strata titling of the secondary suites permitted 3. A/C units proposed in the rear yard 4. No bar sinks proposed | NULL
SP-2021-00310 | 2021-03-10 | 26 E 48TH AVENUE, Vancouver, BC V5W 2C6 | Sprinkler Permit | Residential | New | Completed | Residential - to install new sprinkler system >To construct a 2 storey one-family dwelling with a secondary suite located in the Basement ($799,500.00) with an open parking pad, providing 1 parking space, having vehicular access from the 20' Lane. 1. Covenant registered at the Land Title Office under CA8552705 2. No Strata Titling permitted 3. A/C proposed – Exterior component located in Rear Yard (south), Interior component located in Second floor hallway closet 4. Schedule B: (Jason Hui) P.Eng (778.319.3403) Structural & **THIS PERMIT HAS BEEN ISSUED UNDER THE REQUIREMENTS OF VBBL #12511 (2019) ** | NULL
SP-2021-00311 | 2021-03-08 | 26 E 48TH AVENUE, Vancouver, BC V5W 2C6 | Sprinkler Permit | Residential | New | Completed | Residential - to install a new sprinkler system for LWH >To construct a 2 storey laneway house building ($188,000) with 1 open parking pad, having vehicular access from the 16' Lane. Note: This is a 1 ½ storey building pursuant to the Zoning & Development By-law. 1. Covenant registered at the Land Title Office under CA8552705 2. No Strata Titling permitted 3. No A/C Unit proposed 4. Schedule B: (Jason Hui) P.Eng (778.319.3403) Structural & Geotechnical 5. Schedule B: (x.x. xxxxxxxx) P.Eng (604.xxx.xxxx) Geotechnical 6. HPO: Residential Builder- Rishi Holding Ltd. **THIS PERMIT HAS BEEN ISSUED UNDER THE REQUIREMENTS OF VBBL #12511 (2019)** | NULL
EP-2020-06028 | 2020-08-21 | 2438 W 20TH AVENUE, Vancouver, BC V6L 1G7 | Electrical Permit | Residential | Renovation | Completed | Installation / Repair - Residential - Only service change to existing main house. Service change from 200 A to 125 A. | 1000
EP-2020-06029 | 2020-08-18 | 28 E 19TH AVENUE, Vancouver, BC V5V 1H7 | Electrical Permit | Residential | New | Completed | Installation / Repair - Residential - Extra low voltage TV, Data,alarm system, cctv roughing and finishing Building permit work description 2 STOREY 1FD + SS + LWH To construct a 2 storey one-family dwelling with a secondary suite located in the Basement/Cellar with 1 open parking over gravel, providing 1 parking space, having vehicular access from the 20' Lane. 1. Covenant registered at the Land Title Office under CA7938427 2. No Strata Titling permitted 3. A/C Unit proposed at rear yard 4. No bar sink proposed 5. Schedule B: (BEERINDER SIDHU) P.Eng (604-339-0034) Structural & Geotechnical 6. BC Housing (Owner builder) This is a 2 storey building pursuant to the Zoning and Development By-Law ******THIS PERMIT HAS BEEN ISSUED UNDER THE REQUIREMENTS OF VBBL 2019 ****** All rooms adjacent to East and West exposing building face shall be sprinklered. "Combustible projections or roof soffits on an exposing building face shall not project to less than .45m from the property line and shall be in compliance with VBBL 2019 9.10.15.5.(11) The entire building, INCLUDING THE ATTACHED GARAGE (if applicable), to be sprinklered to NFPA 13D. Any alterations or conversions to the attached garage (if applicable) to habitable living space shall not be permitted without first obtaining the approval of the Director of Planning and the Chief Building Official. Thermal protection measures and Laneway house design guidelines shall be required to be met prior to the approval of the conversion. Principle Dwelling: 28 E 19th Av -1st and 2nd storey Secondary Suite: 30 E 19th Av Laneway home: 32 E 19th Av | 1900
EP-2020-06032 | 2020-08-18 | 2762 WALL STREET, Vancouver, BC V5K 1A9 | Electrical Permit | Residential | Renovation | Completed | Installation / Repair - Residential - certify electrical work done by others for main house and secondary suite renovation. Building permit work description: To permit a change of Use to a One Family Dwelling with a Secondary Suite on this inside with lane site. Scope of work: validate WWOP mechanical room and unauthorized secondary suite, replace furnace with high efficiency units, re-layout basement bathroom, new laundry room, upgrade roof insulation, new lighting fixtures, new guardrails, reduce deck, remediate water/rot damage in all exterior walls and basement ceiling. Any unauthorized work on this site outside this scope of work, existing or otherwise, is neither recognized nor approved and may be subject to enforcement action. Letters of assurance: Sch B (Struct): S. Hsu, P.Eng, 604.322.7158 OK For Field Review Per S.Erichsen - March.10.2020 Note: - No strata-titling permitted. - An annual Vancouver Business License must be obtained prior to the rental of this approved one-family dwelling and/or secondary suite on this site. - Dedicated 3'-0" wide firefighting access path with overhead clearance of 2m to be maintained at all times. - Smoke alarms to be installed in conformance with Vancouver Building Bylaw subsections 3.2.4 and 9.10.19. - CO Alarms to be installed in conformance with Vancouver Building Bylaw subsections 6.2.4 and 9.32.4. - All unsafe guards and handrails to be upgraded to the satisfaction of the Chief Building Official. Increase in project value at discretion of District Building Inspector may require additional upgrading as per Table 11.4.3.1 of the VBBL. | 15000
SP-2020-01283 | 2020-08-17 | 1469 E 54TH AVENUE, Vancouver, BC | Sprinkler Permit | Residential | New | Completed | Residential - LWH WITH NEW SPRINKLERS To construct a 1 storey laneway house building with an open parking pad, providing 1 parking space, having vehicular access from the lane. Note: This is a 1 storey building pursuant to the Zoning & Development By-law Note: Bldg 1 (principal bldg) addressed 6995 Lanark St retained on site. 1. No A/C unit proposed 2. Schedule B: MAKHAN S. DHILLON P.Eng (604)-537-6271 Structural & Geotechnical 3. HPO: Residential Builder- Vancouver Lower Mainland Construction Ltd ****residential projects will now require schedule B as part of the sprinkler application**** Building 2 1469 E 54th Av - Laneway House (1 storey) Address assigned per approved plans. Fire and Emergency street access (walkway) to the laneway house is on E 64th Av. Street access must be provided and maintained at all times. The building addresses are to be posted and to be visible from the street in accordance with the Building By-law prior to final inspection. ******THIS PERMIT HAS BEEN ISSUED UNDER THE REQUIREMENTS OF VBBL 2019 (#12511)****** | NULL
GP-2020-02152 | 2020-09-03 | 2217 PARKER STREET, Vancouver, BC V5L 2L8 | Gas Permit | Residential | Renovation | Issued | Residential - adding Gas stove and Boiler To retain and convert an existing 3-storey One-Family Dwelling Character building to a Multiple Conversion Dwelling containing One-Family Dwelling with a secondary suite, and to construct a two-storey rental One-Family Dwelling infill building (under separate permit) with an attached 1-car garage and one at grade surface parking, having vehicular access from the lane. -THIS PERMIT HAS BEEN ISSUED UNDER THE REQUIREMENTS OF VBBL 2014 AND REVIEWED DURING THE 2020 COVID-19 PANDEMIC CRISIS. **** | NULL
EP-2020-06033 | 2020-08-25 | 550 E 6TH AVENUE #204, Vancouver, BC V5T 4H2 | Electrical Permit | Commercial | Renovation - Dwelling Unit(s) only | Completed | Installation / Repair - Commercial - Apartment renovation, electrical wiring replacement. | 5000
PP-2020-02742 | 2020-08-19 | 2369 W 6TH AVENUE, Vancouver, BC V6K 1W1 | Plumbing Permit | Residential | New | Completed | Residential - Irrigation Backflow Building Permit for DP-2017-00616 To perform alteration and addition to convert this existing one family dwelling to one-family dwelling with secondary suite plus new accessory building (2 car garage), having vehicular access from the front West 6th Avenue. Scope of work includes addition to rear of building, renovate all floors, landscaping. | NULL
GP-2021-00893 | 2021-03-08 | 545 E 27TH AVENUE, Vancouver, BC V5V 2K7 | Gas Permit | Residential | New | Completed | Residential - 2FD+2SS - 545 E 27TH AV - 1 &#2 - (BACK UNIT NORTH) Gas Piping: Boiler - Complete, Range - Complete, BBQ - Complete To construct a 2 storey two-family dwelling with two secondary suites located in the Basement with a detached accessory building (garage), and one open space parking at the rear providing 3 parking spaces in total, having vehicular access from the lane. 1. Covenant registered at the Land Title Office under CA8185982 2. A/C Units proposed in the Rear Yard | NULL
GP-2021-00895 | 2021-03-08 | 2849 E 25TH AVENUE, Vancouver, BC V5R 1H8 | Gas Permit | Residential | New | Issued | Residential - 1FD+SS #1 & #2 - Gas Permit: 2 Range - Complete, 1 Boiler - Complete, 1 BBQ - Complete 2 Fireplace - Piping Only To construct a 2 storey + basement one-family dwelling with a secondary suite located in the basement. 1- Covenant registered at the Land Title Office under CA8405419 2- No strata titling permitted 3- Bar sink proposed in the basement 4- A/C unit proposed in the rear yard | NULL
PP-2021-00791 | 2021-03-08 | 2849 E 25TH AVENUE #3, Vancouver, BC V5R 1H8 | Plumbing Permit | Residential | New | Issued | Residential - Plumbing Permit for new LWH | NULL
PP-2021-00792 | 2021-03-08 | 2849 E 25TH AVENUE, Vancouver, BC V5R 1H8 | Plumbing Permit | Residential | New | Issued | Residential - Plumbing for NEW main house with secondary suite | NULL
PP-2021-00793 | 2021-03-08 | 5855 LINCOLN STREET, Vancouver, BC V5R 4P6 | Plumbing Permit | Residential | New | Completed | Residential - New plumbing for 2 family dwelling with secondary suites | NULL
PP-2021-00795 | 2021-03-08 | 2717 E 45TH AVENUE, Vancouver, BC V5R 3C3 | Plumbing Permit | Residential | New | Completed | Residential - New plumbing rough-in | NULL
GP-2021-00897 | 2021-03-08 | 3515 GLADSTONE STREET, Vancouver, BC V5N 4Y8 | Gas Permit | Residential | Renovation | Completed | Residential - Re-Re a furnace and hot water tank. | NULL
GP-2020-02233 | 2020-08-24 | 8223 VIVALDI PLACE, Vancouver, BC V5S 4G6 | Gas Permit | Residential | Renovation | Completed | Residential - adding new gas line for bbq box and future range. | NULL
EP-2020-06035 | 2020-09-18 | NULL | Electrical Permit | Commercial | New | Cancelled | Installation / Repair - Commercial - Micro Cell installation on JU pole for Telus. | 250
EP-2020-06036 | 2020-08-19 | NULL | Electrical Permit | Commercial | New | Completed | Installation / Repair - Commercial - 847 W 7TH AV Micro Cell installation on JU pole for Telus. | 250
EP-2020-06040 | 2020-08-19 | NULL | Electrical Permit | Commercial | New | Issued | Installation / Repair - Commercial - 2932 SOPHIA ST Micro Cell installation on JU pole for Telus. AMEND: APR.12/2021 ADD FOLLOWING INFORMATIO: 15 AMPS 120 VOLTS 12 GAUGED COPPER CABLE GROUNDING 6 GAUGE >>>>>>>>>> Amend: April 16th -should be: other - 120V Size of Service conductor #10-gauged copper cable Size of Grounding conductor #6 1 phase 2 wire >>>> Amend: May 14th -increase installation value to $1000 | 1000
EP-2020-06042 | 2020-08-19 | NULL | Electrical Permit | Commercial | New | Completed | Installation / Repair - Commercial - Micro Cell installation on JU pole for Telus. AMEND: APR.12/2021 ADD FOLLOWING INFORMATIO: 15 AMPS 120 VOLTS 12 GAUGED COPPER CABLE GROUNDING 6 GAUGE | 250
EP-2020-06043 | 2020-08-20 | NULL | Electrical Permit | Commercial | New | Issued | Installation / Repair - Commercial - Micro Cell installation on JU pole for Telus. AMEND: APR.12/2021 ADD FOLLOWING INFORMATIO: 15 AMPS 120 VOLTS 12 GAUGED COPPER CABLE GROUNDING 6 GAUGE | 250
EP-2020-06048 | 2020-08-21 | NULL | Electrical Permit | Commercial | New | Issued | Installation / Repair - Commercial - 1350 W 70TH AV Micro Cell installation on JU pole for Telus. >>>> Amend: April 14th -15 Amp 120 Volt 12 Gauge Cooper Cable 6 Gauge Grounding >>>>>>> Amend: April 16th -should be: other - 120V Size of Service conductor #10-gauged copper cable Size of Grounding conductor #6 1 phase 2 wire >>>>> Amend: May 14th -Increase Install Value to $ 1000.00 | 1000
EP-2021-01723 | 2021-03-09 | 7560 GLADSTONE STREET, Vancouver, BC V5P 4H1 | Electrical Permit | Residential | Renovation | Completed | Installation / Repair - Residential - Upper floor bathroom plug and light relocation; whole house smoke alarm wiring. To permit exterior and interior alterations to this existing single family dwelling on corner with lane site. ** Amend 03/12/2021** Please add WWOP as per DEI DS Scope of work to include: Remove the aluminum cover next to the garage at rear. Remove the aluminum cover over the rear deck on the main floor and the aluminum cover in the rear yard. Main Floor: Add a wall between the living room and dining room and door to the dining room. Second Floor : Change the location of the bathroom door to enter from bedroom #1 | 1500
EP-2021-01740 | 2021-03-09 | 1755 HARO STREET, Vancouver, BC V6G 1H2 | Electrical Permit | Commercial | Renovation - Dwelling Unit(s) only | Completed | Installation / Repair - Commercial - New homeline panel, plugs,switches,lights,kitchen reno >#1904 Interior alterations only to provide upgrades to the existing kitchen and bathroom at this existing residential dwelling unit on the 19th Floor at this existing multiple dwelling building. Scope of work includes fire stopping work, removal of existing wall, installation of new interior partition walls, cabinetry/countertops, millwork, appliances, flooring, bathtub, plumbing and electrical work. The services of a Structural Engineer may be required, based upon site inspection by the District Building Inspector. Letters of Assurance submitted by: Architectural, Plumbing, Electrical Schedule B - John J. McCuaig, 604-255-0992 OK for Field Review per Kim V - Jan 29/21 | 1936
PP-2021-00802 | 2021-03-09 | 1576 W 62ND AVENUE, Vancouver, BC V6P 2E9 | Plumbing Permit | Residential | New | Completed | Residential - Install 3/4" backflow assembly test | NULL
PP-2021-00805 | 2021-03-08 | 2208 W 41ST AVENUE, Vancouver, BC V6M 1Z8 | Plumbing Permit | Commercial | Tenant Improvement | Completed | Commercial - Mainly a re and re of fixtures, however there are rough-in modifications for two washroom lavatories. >> Amend: Aug. 11th -Please add a water filter/dispenser and DCVA to the permit. These fixtures are located on the second floor by the kitchen sink (the sink is a re and re). | NULL
EP-2020-06050 | 2020-08-20 | NULL | Electrical Permit | Commercial | New | Issued | Installation / Repair - Commercial - Micro Cell installation on JU pole for Telus. | 250
EP-2020-06051 | 2020-08-20 | NULL | Electrical Permit | Commercial | New | Completed | Installation / Repair - Commercial - Micro Cell installation on JU pole for Telus. >>>> Amend: April 14th -15 Amp 120 Volt 12 Gauge Cooper Cable 6 Gauge Grounding >>>>>>> Amend: April 16th -should be: other - 120V Size of Service conductor #10-gauged copper cable Size of Grounding conductor #6 1 phase 2 wire | 250
EP-2020-06054 | 2020-08-20 | NULL | Electrical Permit | Commercial | New | Issued | Installation / Repair - Commercial - Micro Cell installation on JU pole for Telus. >>> Amend: April 14th -15 Amp 120 Volt 12 Gauge Cooper Cable 6 Gauge Grounding >>>>>> Amend: April 16th -should be: other - 120V Size of Service conductor #10-gauged copper cable Size of Grounding conductor #6 1 phase 2 wire | 250
EP-2020-06056 | 2020-08-20 | NULL | Electrical Permit | Commercial | New | Completed | Installation / Repair - Commercial - Micro Cell installation on JU pole for Telus. >>> -Amend: April 14th: 15 Amp 120 Volt 12 Gauge Cooper Cable 6 Gauge Grounding >>>>>>> Amend: April 16th -should be: other - 120V Size of Service conductor #10-gauged copper cable Size of Grounding conductor #6 1 phase 2 wire | 250
PP-2020-02743 | 2020-08-19 | 5008 PINE CRESCENT, Vancouver, BC V6M 3P6 | Plumbing Permit | Residential | New | Completed | Residential - irrigation To construct a 2 and 1/2 storey + cellar one-family dwelling with a attached garage at the cellar providing 2 parking spaces, having vehicular access from Park Drive. Note: This is a 2 storey building pursuant to the Zoning and Development By-Law Note: The entire building, INCLUDING THE ATTACHED GARAGE, to be sprinklered to NFPA 13D. All rooms, including closest and bathrooms, to be sprinklered | NULL
EP-2020-06057 | 2020-08-20 | NULL | Electrical Permit | Commercial | New | Completed | Installation / Repair - Commercial - Micro Cell installation on JU pole for Telus. AMEND: APR.12/2021 ADD FOLLOWING INFORMATIO: 15 AMPS 120 VOLTS 12 GAUGED COPPER CABLE GROUNDING 6 GAUGE >>>>>>>>>> Amend: April 6th -should be: other - 120V Size of Service conductor #10-gauged copper cable Size of Grounding conductor #6 1 phase 2 wire | 250
EP-2021-01732 | 2021-03-09 | 621 W 57TH AVENUE, Vancouver, BC | Electrical Permit | Commercial | Renovation | Completed | Installation / Repair - Commercial - installing anti entrapment device in pool mechanical rooms. Device installed between disconnect switch and pool pump motor. Set of contractors that will open if current transformer sees rise in current. Teck cable run between components. | 2000
GP-2021-00904 | 2021-03-08 | 1449 W 41ST AVENUE, Vancouver, BC V6M 1X5 | Gas Permit | Residential | Renovation - Dwelling Unit(s) only | Completed | Residential - Furnace replacement | NULL
GP-2021-00906 | 2021-03-08 | 5812 CYPRESS STREET, Vancouver, BC V6M 3R7 | Gas Permit | Residential | Renovation | Completed | Residential - boiler replacement | NULL
GP-2021-00905 | 2021-03-08 | 2536 E 54TH AVENUE, Vancouver, BC V5S 1X4 | Gas Permit | Residential | Tenant Improvement | Completed | Residential - Furnace Replacement | NULL
GP-2021-00907 | 2021-03-08 | 7588 ADERA STREET, Vancouver, BC V6P 5C8 | Gas Permit | Residential | New | Cancelled | Residential - RE N RE - Disposing old gas stove and installing new gas stove | NULL
EP-2021-01734 | 2021-03-09 | 1069 E 29TH AVENUE, Vancouver, BC V5V 2S5 | Electrical Permit | Residential | New | Completed | Installation / Repair - Residential - TV., Tel. Phone, Data, Vacuum, and Alarm | 2500
EP-2021-01742 | 2021-03-08 | NULL | Electrical Permit | Commercial | NULL | Expired | Annual / Operating - Street Lighting installations, repairs and maintenance. Amend 2021-04-07 Change address to "Street Lighting" | NULL
GP-2021-00910 | 2021-03-08 | 912 E 30TH AVENUE, Vancouver, BC V5V 2W3 | Gas Permit | Residential | Renovation | Completed | Residential - Remove hot water tank and install tankless water heater and move furnace venting to chimney | NULL
GP-2021-00911 | 2021-07-13 | 3509 W 42ND AVENUE, Vancouver, BC V6N 3H5 | Gas Permit | Residential | New | Issued | Residential - 1FD+SS - #1 & #2 - install new gas fireplace into new home *Work under this permit does not authorize excavation, including the disturbance of soils. Should work necessitate excavation or the disturbance of soils, please stop work immediately and consult an archaeologist or the Archaeology Branch of British Columbia* To construct a 2 storey + basement one-family dwelling with a secondary suite located in the basement with 1 parking space, having vehicular access from the lane (see LWH DB-2020-01672). Note: Groundwater restrictions apply - see Terms and Conditions below Note: This Building Permit will remain in a suspended status until the associated (green) Demolition Permit BP-2020-01670 is completed. Note: This is a 2 storey building pursuant to the Zoning and Development By-Law 1- Covenant registered at the Land Title Office under CA8147583 2- No strata titling permitted 3- No proposed bar sink 4- A/C unit proposed in the rear yard | NULL
EP-2020-06058 | 2020-08-20 | NULL | Electrical Permit | Commercial | New | Completed | Installation / Repair - Commercial - Micro Cell installation on JU pole for Telus. AMEND: APR.12/2021 ADD FOLLOWING INFORMATIO: 15 AMPS 120 VOLTS 12 GAUGED COPPER CABLE GROUNDING 6 GAUGE >>>>>>>> Amend: April 16th -should be: other - 120V Size of Service conductor #10-gauged copper cable Size of Grounding conductor #6 1 phase 2 wire | 250
EP-2020-06059 | 2020-08-20 | NULL | Electrical Permit | Commercial | New | Completed | Installation / Repair - Commercial - 102 WATSON ST Micro Cell installation on JU pole for Telus. AMEND: APR.12/2021 ADD FOLLOWING INFORMATIO: 15 AMPS 120 VOLTS 12 GAUGED COPPER CABLE GROUNDING 6 GAUGE >>>>>>> Amend: April 16th -should be: other - 120V Size of Service conductor #10-gauged copper cable Size of Grounding conductor #6 1 phase 2 wire >>>>>> Amend: May 14th -Increase value of installation to: $1000 | 1000
EP-2020-06060 | 2020-08-20 | NULL | Electrical Permit | Commercial | New | Completed | Installation / Repair - Commercial - Micro Cell installation on JU pole for Telus. >>> Amend: April 14th -15 Amp 120 Volt 12 Gauge Cooper Cable 6 Gauge Grounding >>>>>>>>>>>>> Amend: April 16th -should be: other - 120V Size of Service conductor #10-gauged copper cable Size of Grounding conductor #6 1 phase 2 wire | 250
EP-2020-06061 | 2020-08-20 | NULL | Electrical Permit | Commercial | New | Completed | Installation / Repair - Commercial - Micro Cell installation on JU pole for Telus. >>>> Amend: April 14th -15 Amp 120 Volt 12 Gauge Cooper Cable 6 Gauge Grounding >>>>>>>> Amend: April 16th -should be: other - 120V Size of Service conductor #10-gauged copper cable Size of Grounding conductor #6 1 phase 2 wire | 250
EP-2020-06063 | 2020-08-20 | NULL | Electrical Permit | Commercial | New | Completed | Installation / Repair - Commercial - Micro Cell installation on JU pole for Telus. >>> Amend: April 14th 15 Amp 120 Volt 12 Gauge Cooper Cable 6 Gauge Grounding >>>> Amend: April 16th -should be: other - 120V Size of Service conductor #10-gauged copper cable Size of Grounding conductor #6 1 phase 2 wire | 250
EP-2021-01736 | 2021-03-09 | 5038 SHERBROOKE STREET, Vancouver, BC V5W 3M2 | Electrical Permit | Residential | Renovation | Completed | Installation / Repair - Residential - Lighting and power renovation in various areas | 8000
GP-2021-00912 | 2021-03-08 | 3574 W 16TH AVENUE, Vancouver, BC V6R 3C1 | Gas Permit | Residential | Renovation | Completed | Residential - Combi-Boiler Install | NULL
BP-2021-00814 | 2021-05-11 | 1067 W CORDOVA STREET, Vancouver, BC V6C 1C7 | Building Permit | Building Permit (BP) | Addition / Alteration | Completed | High Density Housing / Commercial - Addition / Alteration - #800- 1067 W. Cordova Street Interior alterations to remove the existing convenience stair (stair #3) between 8th and 9th floor of this existing mixed-use building. - See BP-2021-00815 for the spin-off permit on 9th floor. ******THIS PERMIT HAS BEEN ISSUED UNDER THE REQUIREMENTS OF VBBL 2019 AND REVIEWED DURING THE COVID-19 PANDEMIC CRISIS. ******** Building Review Branch Notes: 1. 8th floor will be a new tenanted space and separate TI permit will be required. 2. Sch-A, Arch. B, Elec. B & Struct. B are submitted. 3. Assurance letter from Professional confirming alterations do not impact the existing equivalencies (EQ401362) for stair #3 is submitted. | 200000
BP-2021-00815 | 2021-05-11 | 1067 W CORDOVA STREET, Vancouver, BC V6C 1C7 | Building Permit | Building Permit (BP) | Addition / Alteration | Completed | High Density Housing / Commercial - Addition / Alteration - #900 - 1067 W. Cordova Street (spin-off permit) Interior alterations to infill the existing 9th floor stair (stair #3) opening with a new structural floor in this existing mixed-use building. - See BP-2021-00814 for the related permit on 8th floor. Permit fee is charged under BP-2021-00814. ******THIS PERMIT HAS BEEN ISSUED UNDER THE REQUIREMENTS OF VBBL 2019 AND REVIEWED DURING THE COVID-19 PANDEMIC CRISIS. ******** Building Review Branch Notes: 1. Stair to 10th floor will remain. 2. Sch-A, Arch. B, Elec. B & Struct. B are submitted. 3. Assurance letter from Professional confirming alterations do not impact the existing equivalencies (EQ401879) for stair #3 is submitted. | 0
EP-2020-06065 | 2020-08-20 | NULL | Electrical Permit | Commercial | New | Completed | Installation / Repair - Commercial - Micro Cell installation on JU pole for Telus. AMEND: APR.12/2021 ADD FOLLOWING INFORMATIO: 15 AMPS 120 VOLTS 12 GAUGED COPPER CABLE GROUNDING 6 GAUGE >>>>>>>>>> Amend: April 16th -should be: other - 120V Size of Service conductor #10-gauged copper cable Size of Grounding conductor #6 1 phase 2 wire | 250
EP-2020-06066 | 2020-08-20 | NULL | Electrical Permit | Commercial | New | Completed | Installation / Repair - Commercial - Micro Cell installation on JU pole for Telus. AMEND: APR.12/2021 ADD FOLLOWING INFORMATIO: 15 AMPS 120 VOLTS 12 GAUGED COPPER CABLE GROUNDING 6 GAUGE >>>>>>>>>>>> Amend: April 16th -should be: other - 120V Size of Service conductor #10-gauged copper cable Size of Grounding conductor #6 1 phase 2 wire | 250
EP-2020-06068 | 2020-08-20 | NULL | Electrical Permit | Commercial | New | Completed | Installation / Repair - Commercial - Micro Cell installation on JU pole for Telus. AMEND: APR.12/2021 ADD FOLLOWING INFORMATIO: 15 AMPS 120 VOLTS 12 GAUGED COPPER CABLE GROUNDING 6 GAUGE >>>>>>>> Amend: April 16th -should be: other - 120V Size of Service conductor #10-gauged copper cable Size of Grounding conductor #6 1 phase 2 wire | 250
EP-2020-06069 | 2020-08-20 | NULL | Electrical Permit | Commercial | New | Completed | Installation / Repair - Commercial - Micro Cell installation on JU pole for Telus. >>>>> Amend: April 14th -15 Amp 120 Volt 12 Gauge Cooper Cable 6 Gauge Grounding >>>>>>>>> Amend: April 16th -should be: other - 120V Size of Service conductor #10-gauged copper cable Size of Grounding conductor #6 1 phase 2 wire | 250
EP-2020-06070 | 2020-08-17 | 1888 W 34TH AVENUE, Vancouver, BC V5P 1A6 | Electrical Permit | Residential | New | Expired | Temporary Power - Residential - To provide temporary power to this site. | NULL
SP-2020-01285 | 2020-10-08 | 3665 KINGSWAY, Vancouver, BC V5R 5W2 | Sprinkler Permit | Commercial | Tenant Improvement | Completed | Commercial - #150 add and relocation Sprinkler heads to suit new tenant layout Interior alteration to existing yoga and fitness studio. Scope of work includes construction and demolition of non-load bearing walls and reduce the number of water closets and add showers. Note:This application is reviewed under VBBL2019. | NULL
GP-2021-00913 | 2021-03-08 | 2820 FRASER STREET, Vancouver, BC V5T 3V9 | Gas Permit | Residential | Renovation | Completed | Residential - gas furnace installation | NULL
PP-2021-00806 | 2021-03-08 | 6715 SHERBROOKE STREET #3, Vancouver, BC V5X 4C9 | Plumbing Permit | Residential | New | Completed | Residential - Plumbing systems for a new laneway house | NULL
EP-2021-01741 | 2021-03-09 | 2324 W 1ST AVENUE, Vancouver, BC V6K 1G3 | Electrical Permit | Residential | Renovation | Completed | Installation / Repair - Residential - Unit #906 Replaced electrical panel with a SQD 60A 16 circuits. Installed two 20A circuits for kitchen counter receptacles. Installed AFCI circuit for microwave. Installed dishwasher circuit. Re-wired bathroom. Replaced all light fixtures, switches and receptacles. Note: there will be no alterations to the wall | 1950
GP-2021-00915 | 2021-03-10 | 1242 W 33RD AVENUE, Vancouver, BC V6M 1A5 | Gas Permit | Residential | New | Completed | Residential - 1FD+SS - install gas piping for generator | NULL
DB-2021-00816 | 2021-04-21 | 4630 W 6TH AVENUE, Vancouver, BC V6R 1V7 | Building Permit | Development and Building Permit (DB) | Addition / Alteration | Completed | Field Review - Addition / Alteration - 4630 W 6th Exterior alterations to remove the wood frame chimney from the side of the house in this existing one family dwelling. OK For Field Review, per (Kim V) Note to applicant: The services of a structural engineer may be required, based upon site inspection by the District Building Inspector. | 5000
DB-2021-00817 | 2021-04-23 | 568 W 27TH AVENUE, Vancouver, BC V5Z 2G2 | Building Permit | Development and Building Permit (DB) | New Building | Completed | Enquiry Centre - New Building - 568 w 27th To construct a new detached two car garage (24X21'6 1/4") with vehicular access from the rear lane of this existing one family dwelling on this inside with lane site. Work in conjunction with new inground swimming pool (Refer to BP-2021-00793) Additional floor area from garage has been counted into house floor space Structural/Geotechnical Schedule B submitted by Xian Min lily Qui - 778.321.5377 | 97999
EP-2020-06071 | 2020-08-18 | 5921 CLARENDON STREET, Vancouver, BC V5R 3K4 | Electrical Permit | Residential | New | Completed | Installation / Repair - Residential - New service and wiring for a new one family dwelling with secondary suite. 200 amp main service 150 amp for house and 100 amp for lwh Building permit work description: To construct a 2 storey one-family dwelling with a secondary suite located in the South side of Basement. 1- Non-stratification covenant registered at land title (CA8207484) 2- No strata titling permitted 3- A/C unit proposed at rear yard 4- 8' bar sink in basement 4- Schedule B, Md. Shahidul Alam (604.653.7475) Structural & Geotechnical 5- HPO - Avtar Enterprises Ltd . (604.339.6395) This is a 2 storey building pursuant to the Zoning and Development By-Law ******THIS PERMIT HAS BEEN ISSUED UNDER THE REQUIREMENTS OF VBBL 2014 ****** LWH permit under DB-2019-04207 5921 Clarendon st - Principal Dwelling (1st & 2nd storey, North t side of basement) 5923 Clarendon St - Secondary Suite (South side of basement) 5925 Clarendon St - LWH (West side ) Addresses assigned per approved plans. Fire and Emergency street access to the secondary suite is from the west side. Street access must be provided and maintained at all times and the building addresses posted to be visible from the street in accordance with the Building By-law. | 18000
GP-2020-02153 | 2020-08-18 | 1914 GRAVELEY STREET, Vancouver, BC V5L 3B4 | Gas Permit | Residential | New | Completed | Residential - Gas to boiler and stove in lane way house. | NULL
BP-2020-02507 | 2020-09-01 | 2847 YALE STREET, Vancouver, BC V5K 1C5 | Building Permit | Building Permit (BP) | Salvage and Abatement | Completed | Low Density Housing - Salvage and Abatement - Salvage and Abatement Salvage and abatement permit to be completed under the supervision of a registered professional. This permit does not authorize demolition, deconstruction or construction work. QP: Tarlochan (Terry) Sunar of MCA Environmental Consulting Inc. 604-805-1344 (Office) tsunar@shaw.ca | 0
PP-2020-02746 | 2020-08-19 | 2439 TRINITY STREET, Vancouver, BC V5K 1C9 | Plumbing Permit | Residential | New | Completed | Residential - Installing a 3/4" DCVA for an irrigation system | NULL
EP-2021-01743 | 2021-03-09 | 1529 W 71ST AVENUE, Vancouver, BC | Electrical Permit | Commercial | Renovation | Completed | Installation / Repair - Commercial - adding 1 fixture to existing branch circuit If work on this site could lead to the disturbance of soil please contact the Provincial Archaeology Branch at 250-953-3334 for necessary permits. In addition, please be advised that reports from an Archaeologist (AIA, AOA) and permits from the First Nations may be necessary prior to the release of your City of Vancouver permits | 2850
EP-2021-01744 | 2021-03-10 | 26 E 48TH AVENUE, Vancouver, BC V5W 2C6 | Electrical Permit | Residential | New | Completed | Installation / Repair - Residential - main house wiring and AC unit, main house will include legal suite, both main and laneway have the same address, but laneway is 26 E 48th ave-3. Main service: 200A, LWH service: 100 amps, Principal house with secondary suite service: 200A. **Amendment Dec 6, 2021** Change main breaker size from 200A to 150A thank you | 18000
GP-2021-00943 | 2021-03-09 | 8577 AQUITANIA PLACE, Vancouver, BC V5S 4V7 | Gas Permit | Residential | Renovation | Cancelled | Residential - re & re hot water tankless btu : 199,000 btu | NULL
DB-2021-00819 | 2021-08-04 | 7607 PRINCE EDWARD STREET, Vancouver, BC V5X 3R4 | Building Permit | Development and Building Permit (DB) | Demolition / Deconstruction | Completed | Low Density Housing - Demolition / Deconstruction - To demolish the existing one family dwelling building ($15,000) on this site. Demo Declaration – AKAL DEMOLITION & EXCAVATING. (778)-318-1373 | 15000
PP-2021-00808 | 2021-03-08 | 2145 E 43RD AVENUE, Vancouver, BC V5P 1M6 | Plumbing Permit | Residential | New | Completed | Residential - TOW OUTSIDE SUMP WITHOUTH PUMP | NULL
EP-2021-01747 | 2021-03-10 | 26 E 48TH AVENUE, Vancouver, BC V5W 2C6 | Electrical Permit | Residential | New | Completed | Installation / Repair - Residential - Laneway house wiring. Main service: 200A, LWH service: 100 amps, Principal house with secondary suite service: 200A. | 8000
EP-2020-06073 | 2020-08-18 | 2836 E 23RD AVENUE, Vancouver, BC V5R 1B1 | Electrical Permit | Residential | New | Completed | Installation / Repair - Residential - Low voltage rough wire & finish for tel, data, cable. doorbell, Intercom and alarm. Rough in for vacuum and cams. Building permit work description: 2 STOREY 1FD + SS + LWH To construct a 2 storey one-family dwelling with a secondary suite located in the Cellar with 1 open parking over gravel, providing 1 parking space, having vehicular access from the 20' Lane. 1. Covenant registered at the Land Title Office under CA8039052 2. No Strata Titling permitted 3. A/C Unit proposed at rear yard 4. Bar sink located in cellar 5. Schedule B: (JASON HUI) P.Eng (778-319-3403) Structural & Geotechnical 6. BC Housing (C-Best Construction Ltd) This is a 2 storey building pursuant to the Zoning and Development By-Law ******THIS PERMIT HAS BEEN ISSUED UNDER THE REQUIREMENTS OF VBBL 2014 ****** All rooms adjacent to East and West exposing building face shall be sprinklered. "Combustible projections or roof soffits on an exposing building face shall not project to less than .45m from the property line and shall be in compliance with VBBL 2014 9.10.15.5.(9) The entire building, INCLUDING THE ATTACHED GARAGE (if applicable), to be sprinklered to NFPA 13D. | 1950
EP-2020-06074 | 2020-08-18 | 2836 E 23RD AVENUE, Vancouver, BC V5R 1B1 | Electrical Permit | Residential | New | Completed | Installation / Repair - Residential - LWHJ - Low voltage rough wire & finish for tel, data, cable, doorbell and alarm Building permit work description: 1 STOREY LANEWAY HOME + 1 OPEN PARKING To construct a 1 storey laneway house building with an open parking pad providing 1 parking space, having vehicular access from the 20' Lane. 1. Covenant registered at the Land Title Office under CA8039052 2. No Strata Titling permitted 3. No A/C Unit proposed 4. Schedule B: (JASON HUI) P.Eng (778-319-3403) Structural & Geotechnical 5. BC Housing (C-Best Construction Ltd) NOTE: To achieve the required FSR. A floor space exclusion of 3% has been applied to this application as per section 11.24.18 of the district schedule, to accommodate improved building performance. Address has been assigned per the approved plans as the fire/emergency access to the laneway house is from the east side. This access must be provided & maintained at the 20' Lane at all times in accordance with the Building By-law. "Combustible projections or roof soffits on an exposing building face shall not project to less than .45m from the property line and shall be in compliance with VBBL 2014 9.10.15.5.(9)" The entire building, INCLUDING THE ATTACHED GARAGE (if applicable), to be sprinklered to NFPA 13 D per 3.2.5.12.(3)(d) ******THIS PERMIT HAS BEEN ISSUED UNDER THE REQUIREMENTS OF VBBL 2014 ****** *NEW HOUSE* Note: See DB-2019-05091 for Bldg 1 on site (principal bldg) addressed 2836 E 23RD AVENUE. | 950
PP-2021-00809 | 2021-03-08 | 6715 SHERBROOKE STREET #3, Vancouver, BC V5X 4C9 | Plumbing Permit | Residential | New | Completed | Residential - One Laneway Sump | NULL
DB-2021-00821 | 2021-08-04 | 390 E 60TH AVENUE, Vancouver, BC | Building Permit | Development and Building Permit (DB) | New Building | Completed | Low Density Housing - New Building - To construct a 1 storey laneway house building ($143,500) with an open parking pad, providing 1 parking space, having vehicular access from the lane. Note: This is a 1 storey building pursuant to the Zoning & Development By-law 1. Covenant registered at the Land Title Office under CA9043059 2. No Strata Titling permitted 3. A/C unit proposed Rear yard of the principle dwelling 4. Schedule B: S.N. Biswas P.Eng (604.250.8666) Structural & Geotechnical 5. HPO: Residential Builder- Sodhi Development Ltd Addressing Note: Building 2 390 E 60th Av - Laneway House Address number assigned as per approved plans for Fire and Emergency response. The address number is to be posted and to the building and to be visible from the street in accordance with the Building By-law prior to final inspection. ******THIS PERMIT HAS BEEN ISSUED UNDER THE REQUIREMENTS OF VBBL #12511 (2019)****** | 143500
DB-2021-00822 | 2021-11-04 | 986 E 10TH AVENUE, Vancouver, BC V5T 2B2 | Building Permit | Development and Building Permit (DB) | New Building | Issued | Low Density Housing - New Building - To construct a two-storey two-family dwelling ($771,000), with a detached accessory building (garage) at the rear providing 2 parking spaces, having vehicular access from the lane. Note: This Building Permit will remain in a suspended status until the associated (green) Demolition Permit BP-2021-00823 is completed. Note: This is a 2 storey building pursuant to the Zoning and Development By-Law 2. No strata titling permitted 3. A/C units proposed 4. No Bar sinks proposed 5. Schedule B: Julian Bozsik P Eng Structural & Geotechnical (604-431-0055) 6. HPO: Residential Builder - Grandmark Holdings Ltd Address Note: Front Unit 986 E 10th Av - One Family Dwelling (north portion of 1st - 3rd floor) Back Unit 984 E 10th Av - One Family Dwelling (south portion of 1st - 3rd floor) Addresses have been assigned per the approved plans. This access must be provided & maintained at all times and the building addresses posted to be visible from the street in accordance with the Building By-law. ****ALL PROJECT COORINATOR NOTES HAS BEEN ACCEPTED BY THE APPLICANT**** ******THIS PERMIT HAS BEEN ISSUED UNDER THE REQUIREMENTS OF VBBL #12511 (2019)****** | 771000
EP-2020-06076 | 2020-08-18 | 2485 LARCH STREET, Vancouver, BC V1V 1V1 | Electrical Permit | Commercial | New | Completed | Installation / Repair - Commercial - SUPPLY, INSTALL, WIRE ONLY: (4) pkg CO/NO2 gas dets (central panel?) INSTALL, WIRE ONLY: (1) duct sensor for MAU-1 (2) dust stats for EHC-1,2 (7) stats for CRU FCU-1-7(I/L HP-1 to 7) (1) stat for elevator mach rm (FCU-6 (I/L HP-8) (22) stats for suite split FCs (I/L CU) (42) timer switches for typical ERVS (22 ERVS) (1) remote readout for main water meter | 9281
EP-2020-06128 | 2020-08-18 | 3539 E 22ND AVENUE, Vancouver, BC V5M 2Z5 | Electrical Permit | Residential | New | Completed | Installation / Repair - Residential - New construction One Family Dwelling house with secondary suite. 200A Main Service. 150A service for Main house. 100A service for LWH. 2 STOREY 1FD + SS To construct a 2 storey one-family dwelling with a secondary suite located in the Basement with 3 open parking spaces in the rear, having vehicular access from the lane. 1. Covenant registered at the Land Title Office under CA8067178 2. No Strata Titling permitted 3. A/C Unit proposed in the rear yard 4. No Bar sink proposed 5. Schedule B: (Antony Wang) P.Eng (604.618.6236) Structural & Geotechnical & Architectural (Item # 1.5 only) 6. BC Housing (Home Vitality Solutions Ltd.) This is a 2 storey building pursuant to the Zoning and Development By-Law ******THIS PERMIT HAS BEEN ISSUED UNDER THE REQUIREMENTS OF VBBL 2019****** #1 - 3539 E 22nd Av - One Family Dwelling (1st and 2nd storey, south portion of basement) #2 - 3539 E 22nd Av - Secondary Suite (north portion of basement) Addresses assigned per approved plans. Fire and Emergency street access to the secondary suite is from the east side. Street access must be provided and maintained at all time. The building addresses are to be posted and to be visible from the street in accordance with the Building By-law. | 20000
DB-2020-02511 | 2020-11-13 | 2638 W 15TH AVENUE #3, Vancouver, BC V6K 2Z5 | Building Permit | Development and Building Permit (DB) | New Building | Completed | Low Density Housing - New Building - To construct a 2 storey laneway house building ($165,250.00) with 1 open parking pad having vehicular access from the 20' Lane. Note: This is a 1 ½ storey building pursuant to the Zoning & Development By-law. 1. Covenant registered at the Land Title Office under CA8513437 2. No Strata Titling permitted 3. No A/C Unit proposed 4. Schedule B: (Sharat Chande) P.Eng (604.723.7534) Structural & Geotechnical 5. HPO: Residential Builder- Coastline Projects Ltd. NOTE: To achieve the required FSR. A floor space exclusion of 3% has been applied to this application as per section 11.24.18 of the district schedule, to accommodate improved building performance. Address Information: Principle Dwelling: #1-2638 W 15 Ave Laneway home: #3-2638 W 15 Ave Address has been assigned per the approved plans as the fire/emergency access to the laneway house is from the North side. This access must be provided & maintained at 20' Lane at all times in accordance with the Building By-law. NOTE: Information regarding the principal building on the survey and site plan is for reference only. Any discrepancy between information regarding the principal building on the survey and/or site plan and approved permit drawings for the principal building are neither approved nor authorized under this laneway house permit. *EXISTING HOUSE* Note: Bldg 1 (principal bldg) addressed #1-2638 W 15 Ave retained on site. **THIS PERMIT HAS BEEN ISSUED UNDER THE REQUIREMENTS OF VBBL #12511 (2019)** ****ALL PROJECT COORDINATOR NOTES HAS BEEN ACCEPTED BY THE APPLICANT**** | 165250
BP-2021-00824 | 2021-07-02 | 986 E 10TH AVENUE, Vancouver, BC V5T 2B2 | Building Permit | Building Permit (BP) | Salvage and Abatement | Completed | Low Density Housing - Salvage and Abatement - Salvage and abatement permit only for DB-2020-00822 and to be completed under the supervision of a registered professional. This permit does not authorize demolition, deconstruction or construction work. QP: Ramin Hamidnejad CRSP of Kinetic OHS Services Ltd. The owner and applicant have to be aware that the Salvage and Abatement permit will expire 6 months after the issuance date. The current review time for projects is more than 12 weeks from application payment date to first deficiency communication from the assigned Project Coordinator, early completion of Salvage & Abatement will result in the property remaining vacant. It is the owner’s responsibility to maintain the property and house is a safe and secure manner prior to the commencement of Demolition work after final plan review and landscape review process has been completed. Excavation work is NOT part of scope of the Demolition Permit ; Excavation work is part of the Main Construction Permit after issuance.“ | 0
SP-2021-00315 | 2021-03-09 | 323 JERVIS STREET #107, Vancouver, BC V6C 3P8 | Sprinkler Permit | Residential | Renovation | Issued | Residential - 3 new pendant heads required >#107 Interior alterations to provide improvements to townhouse unit #107 in this multiple dwelling building on this site. Scope of work: - Update kitchen and bathroom, replace interior doors to the bedroom, plumbing fixtures and new flooring throughout >*****This application does not include any of the following: 1. Not more than 20 sprinklers (add, relocate, or remove), 2. hydraulic calculations, 3. change in occupancy and /or hazard classification, 4. warehouse storage arrangements, 5. mobile compact storage arrangements, 6. alternative solutions, 7. changes to the sprinkler system supply piping (e.g. valves, mains, cross-mains, branch-lines, etc.), or 8. flexible sprinkler pipe. | NULL
EP-2021-01750 | 2021-03-09 | 1351 LAURIER AVENUE, Vancouver, BC V6H 1Y9 | Electrical Permit | Residential | New | Completed | Installation / Repair - Residential - connect generator To construct a two-storey plus cellar, one-family dwelling with a detached accessory building (garage) ($1,800,000) at the rear, providing two parking spaces having vehicular access from both Laurier Avenue and the lane. Note: This is a 2 storey building pursuant to the Zoning and Development By-Law Note: See approved AL401475 for proposed sprayfoam insulation at the deck over living space. 1- Laundry sink proposed in the laundry room on the cellar floor plan 2- A/C unit proposed adjacent to the rear covered porch 3- Schedule A. Loy Leyland (604.736.1419) Architectural 4- B1/B2. B.R. Shaw P.Eng (604.281.3343) Architectural (sprayfoam only) 5- Schedule D-1. B.R. Shaw P.Eng (604.281.3343) 6- B1/B2. H.M Wong P.Eng (604.873.1768) Structural 7- B1/B2. M.K.K. Mak P.Eng (604.299.6617) Geotechnical 8- B1/B2. Eddie Lo P.Eng (604.321.5238) Plumbing 9- HPO- Owner/Builder Authorization No. 96294 10) Emergency generator placement rear yard sunken patio area. NOTE: Generator unit to only be operated during emergencies only and to comply to City of Vancouver Noise Bylaw #6555 at all times. | 680
BP-2020-02512 | 2020-09-18 | 319 E 7TH AVENUE #105, Vancouver, BC V5T 1M9 | Building Permit | Building Permit (BP) | Addition / Alteration | Issued | Field Review - Addition / Alteration - #105 Interior alterations only to provide improvements to this existing residential dwelling unit #105 at this existing Scotia Place Multiple Dwelling building. Scope of work to also include: Exterior alterations to install a heat pump on the patio of this existing residential dwelling unit #105 at this existing Scotia Place Multiple Dwelling building. Exterior alterations to install a heat pump on the patio with no additional screening was accepted by planner Benjamin Dufix, December 23, 2020. OK for field review as per Howie Chow, August 17, 2020. This is a non sprinklered buiilding Scope of work includes altering layout of kitchen and bathroom, removing some interior walls to create openings to improve accessibility for the physically disabled Energy Upgrade Selected: L2 - Install lighting dimmer, timers, and/or motion detecto on onterior lights Schedule A/Architectural Schedule B submitted by Robert Bradbury Architect, AIBC - 604.731.7227 Mechanical/Plumbing Schedule B submitted by Nehal H. Patel, P.Eng. - 604.210.0021 Structural Schedule B submitted by Dan Kunimoto, P.Eng - 604.298.5950 Electrical Schedule B submitted by K.S. (Gary) Jatana, P.Eng. - 604.210.0021 Schedule D - Commitment For Buildiing Envelope Professional Review submitted by Robert Bradbury - Architect A.I.B.C. - 604-731-7227 | 140000
EP-2020-06078 | 2020-08-18 | 1066 W HASTINGS STREET, Vancouver, BC V6E 4M1 | Electrical Permit | Commercial | Tenant Improvement | Completed | Installation / Repair - Commercial - #1640 - 16th Floor *combine #1620 & #1630/change to #1640. wire and install an electrical outlet in a new wall Building permit work description: #1640 - 16th Floor *combine #1620 & #1630/change to #1640. Interior alterations on the 16th floor to combine units #1620 & #1630 and provide tenant improvements for this new office tenant (change to #1640) in this existing commercial building. Scope of work per VBBL 2019: remove demising wall between #1620 & #1630, partition walls & install new partition walls, new doors, electrical & sprinkler work for new layout. TENANT: Galiano Gold Building Sprinklered – Separate sprinkler permit required for proposed sprinkler work OK for Field Review per K Vogt - July 3/20 | 300
GP-2021-00918 | 2021-03-08 | 1921 W 42ND AVENUE, Vancouver, BC V6M 2B2 | Gas Permit | Residential | New | Issued | Residential - LWH - Installation of 1 gas fireplace- venting and hook up only To construct a 1.5 storey laneway house building with an attached garage providing 1 interior parking space + 1 on grade parking space, having vehicular access from the lane. Note: This is a 1 1/2 storey building pursuant to the Zoning & Development By-law 1. Covenant registered at the Land Title Office under CA8220425 4. No A/C proposed 5. HPO - Nicerhome Construction Co Ltd. | NULL
GP-2021-00919 | 2021-03-08 | 2556 W 3RD AVENUE, Vancouver, BC V6K 1M1 | Gas Permit | Residential | Renovation | Completed | Residential - Replacing a furnace | NULL
GP-2021-00921 | 2021-03-09 | 225 W 15TH AVENUE, Vancouver, BC V5Y 1Y1 | Gas Permit | Residential | New | Completed | Residential - 2FD - 225 W 15TH AV (FRONT UNIT SDUTH) 227 W 15TH AV ( BACK UNIT NORTH) Rough-in natural gas piping (black iron) in 2 units in main duplex serving 2 gas ranges, 2 fire places, 2 boilers, 2 barbecues and 2 gas dryers Building #1: To add, alter and convert this existing one family dwelling on southerly portion of the site to a 3-storey Multiple Conversion Dwelling containing two dwelling units (and, to construct an infill one-family dwelling at the rear of the site for a total of three dwelling units , with a 2 car attached garage, and 1 surface parking having vehicular access from the lane - separate permit) BRB Note: - Building Permit for DP-2019-00304 - AC unit proposed in rear yard - MCD to be Sprinklered to NFPA 13D | NULL
EP-2021-01754 | 2021-04-12 | 1242 W 33RD AVENUE, Vancouver, BC V6M 1A5 | Electrical Permit | Residential | Addition | Completed | Installation / Repair - Residential - Installation of generator (20 kW @240V), transfer switch and dedicated sub panel for future Ev chargers. | 25000
GP-2021-00924 | 2021-03-09 | 718 E GEORGIA STREET, Vancouver, BC V6A 2A3 | Gas Permit | Residential | Renovation | Completed | Residential - REPLACING HOT WATER TANK WITH TANKLESS WATER HEATER | NULL
BP-2021-00827 | 2021-06-10 | 2817 W BROADWAY, Vancouver, BC | Building Permit | Building Permit (BP) | Addition / Alteration | Completed | High Density Housing / Commercial - Addition / Alteration - Interior alterations to this existing retail space (Group E), for a new Retail – Limited food tenant (Group E) on a portion of the ground floor in this existing one-storey commercial building. Included in the scope of work is the installation of Class 5 (no grease laden vapours) kitchen cooking equipment. OK for BP only, A.Campbell - March 01, 2021 This project is considered a minor renovation and upgrade mechanism triggers F1, S2, N1, A2 and E2 apply to this project. Schedule A, John E. Gustavson, AIBC (604.687.2511); Schedule B (Architectural) John E. Gustavson, AIBC (604.687.2511); Schedule B (Plumbing only) Avi Singh, P.Eng (604.593.1446) & Schedule B (Electrical) Gary Jatana, P.Eng. (604.593.1446) provided for this project. Building Review Branch Notes: 1. Separate sign permit required for new sign. 2. Maximum 16 persons consuming food or drink at the Retail Food Facility (Group E) 3. Contractor shall have a valid business license. 4. This permit has been issued under the requirements of the VBBL #12511 (2019) 5. Reviewed during the 2020 pandemic crisis 6. No change of use proposed 7. No exterior alterations proposed 8. Grease laden vapour shall not be generated in this tenant space. | 70000
BP-2021-00828 | 2021-05-25 | 1020 MAINLAND STREET, Vancouver, BC V6B 2T5 | Building Permit | Building Permit (BP) | Addition / Alteration | Completed | Field Review - Addition / Alteration - #30 To permit interior alterations for the new tenant of this existing unit (#30) in this existing commercial building on this site. Scope of work includes adding new partition walls to create a kitchen and front prep area, installing a grease interceptor and installing new lighting throughout. New Tenant: Sharetea Ok For Field review per A.Campbell - March.8.2021 Notes: - Energy Upgrade: E2 - Lighting - Upgrade to incorporate Scheduled Shutoff (per 9.4.1.1.(i) of ASHRAE 90.1-2016) - This building is sprinklered. Sprinkler Permit required per DBI. - Schedule B, Plumbing: Alex P. L. Lee, P. Eng, 604-324-8763 | 60000
EP-2021-01759 | 2021-03-09 | NULL | Electrical Permit | Commercial | New | Issued | Installation / Repair - Commercial - relocate existing streetlight 1m back / installation of ducting & junction boxes for future | 10000
EP-2021-01757 | 2021-03-12 | 1380 BURRARD STREET, Vancouver, BC V6Z 2H3 | Electrical Permit | Commercial | Renovation | Completed | Installation / Repair - Commercial - Demo of existing and re-instate to original service is existing 200A 120/208V 84cct panel and there is no new lighting Lighting will be added as part of fit-up contract to be done in April by others >6th floor - Interior alterations to demolish the entire 6th floor office space and provide repairs to return the 6th floor to base building Office (D) SHELL in this existing commercial building on this site. Scope of work includes: interior demolition - partitions, flooring, ceiling, tenant finishes, lighting, electrical, plumbing fixtures, mechanical, HVAC.; install new ceiling tiles to match existing, retain and repair existing core walls and doors, repairs to base concrete flooring, install new base building light fixtures. OK for field review per Jamie Zhang, Dec. 23/20 Notes: ~ Energy Upgrade: Boma Best, no additional upgrades required. ~ Building Sprinklered – Building inspector to determine on site if a separate sprinkler permit is required. ~ Schedule A CRP and Schedule B Architectural submitted by Jim Huffman, Architect, AIBC of B&H Architects Inc., Tel: (604) 685-9913. ~ Schedule B Mechanical & Plumbing submitted by Raymond Cho P. Eng. of Smith + Andersen (Vancouver), Tel: 604 294-8414. ~ Schedule B Electrical submitted by Kuan-Chin (Jeff) Chen, P. Eng. of Smith + Andersen (Vancouver), Tel: 604 294-8414. | 8000
EP-2021-01758 | 2021-03-12 | 1380 BURRARD STREET, Vancouver, BC V6Z 2H3 | Electrical Permit | Commercial | Renovation | Completed | Installation / Repair - Commercial - demo of existing and return to base building conditions Service is existing 200A 84cct panel on each floor and there is no new lighting >7th floor - Interior alterations to demolish the entire 7th floor office space and provide repairs to return the 7th floor to base building Office (D) SHELL in this existing commercial building on this site. Scope of work includes: interior demolition - partitions, flooring, ceiling, tenant finishes, lighting, electrical, plumbing fixtures, mechanical, HVAC.; install new ceiling tiles to match existing, retain and repair existing core walls and doors, repairs to base concrete flooring, install new base building light fixtures. OK for field review per Jamie Zhang, Dec. 23/20 Notes: ~ Energy Upgrade: Boma Best, no additional upgrades required. ~ Building Sprinklered – Building inspector to determine on site if a separate sprinkler permit is required. ~ Schedule A CRP and Schedule B Architectural submitted by Jim Huffman, Architect, AIBC of B&H Architects Inc., Tel: (604) 685-9913. ~ Schedule B Mechanical & Plumbing submitted by Raymond Cho P. Eng. of Smith + Andersen (Vancouver), Tel: 604 294-8414. ~ Schedule B Electrical submitted by Kuan-Chin (Jeff) Chen, P. Eng. of Smith + Andersen (Vancouver), Tel: 604 294-8414. | 8000
EP-2021-01760 | 2021-03-09 | 8550 RIVER DISTRICT CROSSING, Vancouver, BC V1V 1V1 | Electrical Permit | Commercial | NULL | Expired | Annual / Operating - Annual Operating Permit Valid March 6/2021 till March 5/2022 Expired Permit EP-2020-02110 | NULL
GP-2021-00928 | 2021-03-10 | 2305 W 18TH AVENUE, Vancouver, BC V6L 1A7 | Gas Permit | Residential | New | Issued | Residential - 1FD+SS - #1 & #2 - To install boiler 3 range fireplace bbq There is piping for 2 range fireplace bbq To construct a 2 storey + basement one-family dwelling with secondary suite on this site. | NULL
PP-2021-00814 | 2021-03-09 | 4540 QUEBEC STREET, Vancouver, BC V5V 3L9 | Plumbing Permit | Residential | New | Issued | Residential - ROUGH IN, INSTALL FIXTURES | NULL
GP-2020-02184 | 2020-08-19 | 2960 GRAVELEY STREET, Vancouver, BC V5K 3K3 | Gas Permit | Residential | Renovation | Completed | Residential - Re & Re Boiler | NULL
EP-2020-06079 | 2020-08-17 | 660 PRIOR STREET, Vancouver, BC V6A 2G6 | Electrical Permit | Residential | Renovation | Completed | Installation / Repair - Residential - complete house rewire ,( main service already in. ) To retain and perform interior and exterior alteration and an addition of (approximately 1025.23 sqft.) to this existing two (2) stories one family dwelling plus accessory building (2 car garage) (No change proposed to the garage) at the rear, having vehicular access from the lane. Scope of work to include addition to rear of house first and second floor Sept 21 See note in File Notes about existing Electrical service. RMN | 14000
PP-2020-02747 | 2020-08-19 | 3585 W 48TH AVENUE, Vancouver, BC V6N 3P9 | Plumbing Permit | Residential | New | Completed | Residential - rough in and finishing 2 Storey+ Attic level: To construct a 2 storey +attic one-family dwelling with a detached accessory building , at the rear providing 2 parking spaces, having vehicular access from the lane (10'SRW). Note: This is a 2 storey building pursuant to the Zoning and Development By-Law Note: This building is designed to the FCL at 4.6m (Geodetic datum) 1- No Bar/Sink proposed in 2- A/C unit proposed at the rear 3- Schedule B & Geotechnical Report: K.Karimzadegan P.Eng (604.990.0546) Geotechnical 4- Schedule B: A.C.M Wang P.Eng (604.618.6236) Structural 5- HPO:#38074 Pauley Construction & Development Ltd. 6- Flood Plain Covenant registered at the Land Title Office under CA6622723 7-Flood Resilience Report: Creus Engineering Ltd. | NULL
EP-2020-06082 | 2020-08-25 | 2679 E 47TH AVENUE, Vancouver, BC V5S 1B9 | Electrical Permit | Residential | Renovation | Completed | Installation / Repair - Residential - 1FD+SS - UNITS #1 & #2 - Upgrading main electrical service to 200A 120/240V duplex meter base Upgrading underground tek feeder to main house Main house switch - 125A LWH switch - 125A ground/bonding | 1000
BP-2020-02513 | 2021-03-25 | 1103 E 27TH AVENUE, Vancouver, BC V5V 2L5 | Building Permit | Building Permit (BP) | New Building | Completed | Low Density Housing - New Building - To construct a two and a half storey two-family dwelling ($678,000.00) with a detached accessory building (garage) at the rear providing 2 parking spaces, having vehicular access from the lane. Note: This is a 2 1/2 storey building pursuant to the Zoning and Development By-Law 1. (2) A/C units proposed 2. No bar sinks proposed 3. Schedule B: Ward Phillips P.Eng (604-716-8881) Geotechnical 4. Schedule B: Jeff Allester P.Eng (604-228-0518) Structural 5. Schedule B: Kourosh Aghakeshmiri P.Eng (778-788-4105) Structural Glass Guardrails 6. HPO: Residential Builder- Ampra Construction Ltd The entire building, to be sprinklered to 2x NFPA 13D. ****residential projects will now require schedule B as part of the sprinkler application**** Address Note: 1103 E 27th Av - Front Unit - One Dwelling (south portion of 1st, 2nd & 3rd storey) *Primary 4268 Elgin St - Rear Unit - One Dwelling (north portion of 1st, 2nd & 3rd storey) Addresses assigned per approved plans. Fire and Emergency street access to the back unit is from Elgin St. Street access must be provided and maintained at all times. The building addresses are to be posted and to be visible from the street in accordance with the Building By-law prior to final inspection. ******THIS PERMIT HAS BEEN ISSUED UNDER THE REQUIREMENTS OF VBBL 2019 (#12511)****** | 678000
GP-2021-00930 | 2021-03-16 | 3418 E 28TH AVENUE, Vancouver, BC V5R 1T3 | Gas Permit | Residential | Renovation | Completed | Residential - installing high efficiency combi boiler | NULL
PP-2021-00818 | 2021-03-10 | 2316 W 21ST AVENUE, Vancouver, BC V6L 1J7 | Plumbing Permit | Residential | New | Completed | Residential - lawn irrigation work | NULL
EP-2021-01835 | 2021-03-11 | 1820 E 12TH AVENUE, Vancouver, BC V5N 2A5 | Electrical Permit | Residential | New | Completed | Installation / Repair - Residential - Tv cable, network cabling, telephone cabling, security alarm wiring. | 1995
PP-2021-00820 | 2021-03-09 | 3625 PRICE STREET, Vancouver, BC V5R 5R4 | Plumbing Permit | Residential | New | Completed | Residential - To install 1 outside sump | NULL
PP-2021-00821 | 2021-03-09 | 5837 ELM STREET, Vancouver, BC V6N 1A6 | Plumbing Permit | Residential | New | Completed | Residential - plumbing | NULL
GP-2021-00932 | 2021-03-09 | 6296 KIRKLAND STREET, Vancouver, BC V5S 3P9 | Gas Permit | Residential | Renovation | Completed | Residential - replacing an old furnace with a high efficiency furnace | NULL
PP-2021-00829 | 2021-03-29 | 818 W BROADWAY, Vancouver, BC | Plumbing Permit | Commercial | Tenant Improvement | Completed | Commercial - New washroom. mop sink, triple sink, HWT, Grease trap, 1/2" RPBA, hand sink, 2 hub drains | NULL
EP-2021-01765 | 2021-03-09 | 1485 W 6TH AVENUE #304, Vancouver, BC V6H 4G1 | Electrical Permit | Commercial | Renovation | Completed | Installation / Repair - Commercial - #304 - 3rd Floor Installing floor heating/Bathroom renovation Interior alterations to provide improvements in unit #304 (3rd floor) to remove existing fixtures and floor tiles and remove interior walls. Scope of work includes to construct new bathroom fixtures, new wall & floor tiles, new paint & related plumbing work. | 1000
EP-2021-01766 | 2021-03-09 | 3362 POINT GREY ROAD, Vancouver, BC V6R 1A3 | Electrical Permit | Residential | Renovation | Completed | Installation / Repair - Residential - Low Voltage: security system, cable vision, telephone, and data wiring | 18000
EP-2021-01767 | 2021-03-09 | SKYTRAIN STATION - 590 BEATTY STREET, Vancouver, BC V6B 2L3 | Electrical Permit | Commercial | Renovation | Completed | Installation / Repair - Commercial - Power and control removal and re-installation of escalators 1&2 for Stadium-Chinatown Skytrain station | 45000
GP-2021-00933 | 2021-03-10 | 2722 E 46TH AVENUE, Vancouver, BC V5S 1A5 | Gas Permit | Residential | New | Completed | Residential - 1FD+SS - #1 #2 - To install piping and appliances for a new single family house. To construct a 2 storey one-family dwelling with a secondary suite located in the Basement with an open parking pad, providing 1 parking space, having vehicular access from the 20' Lane. 1. Covenant registered at the Land Title Office under CA8201297 2. No Strata Titling permitted 3. A/C proposed – Exterior component located in rear yard | NULL
BP-2021-00830 | 2021-06-03 | 4521 SOPHIA STREET, Vancouver, BC V5V 3W1 | Building Permit | Building Permit (BP) | New Building | Issued | Enquiry Centre - New Building - To construct a detached 21.83'x 22.16' accessory building (two-car garage) at the rear of this existing one-family dwelling site to provide 2 parking space having vehicular access from the rear lane. Letters of Assurance submitted by: Structural Schedule B, Scott Ash-Anderson P.Eng, 604-228-0518 Ok for SIP per Jamie Zhang, Mar.09/21 Notes: 1. Garage roof drainage to be tied into pipe system of the principal building 2. The attic space (of accessory building) is not to be developed and/or used as habitable space at any time | 30000
GP-2021-00934 | 2021-03-09 | 1133 MCLEAN DRIVE, Vancouver, BC V5L 3N5 | Gas Permit | Residential | Renovation | Completed | Residential - HWT re&re | NULL
EP-2021-01769 | 2021-03-09 | 2315 MAIN STREET, Vancouver, BC V5T 3C9 | Electrical Permit | Commercial | Renovation | Completed | Installation / Repair - Commercial - Lighting Installation Power Installation Em Lighting Installation To permit interior alterations and to change the Use from Retail (E) to Office (D) for a Temporary Sales Centre in this commercial building on this site. Scope to Include: Creating a non-operational kitchen and bathroom for display and adding some walls to create layout for Temporary sales Centre. | 9895.5
DB-2021-00831 | 2021-06-04 | 3211 EUCLID AVENUE, Vancouver, BC V5R 5E9 | Building Permit | Development and Building Permit (DB) | Addition / Alteration | Completed | Field Review - Addition / Alteration - CF-2020-003167 - Interior alterations and change of use from a one family dwelling to a one family dwelling with a secondary suite in the basement of this existing 2 storey and basement building on this site. Scope of work includes: replace one window on the north elevation and one window on the east elevation with 2 new 45 min FRR windows. No change to size or location. New doors, plumbing and new electrical work. OK for Field Review per A Patterson March 9, 2021 Revision #1 (R. Foster) IN REVIEW for a new demising wall and new door to provide fire separation between the principal dwelling unit and the secondary suite (1st and basement). Plans revised to show the secondary suite as the full basement. Existing interconnecting stair retained for garage access. Note to applicant: The services of a structural engineer may be required, based upon site inspection by the District Building Inspector. Energy requirement: under trigger Notes: ~ No strata-titling will be permitted. ~ An annual Vancouver Business License must be obtained prior to the rental of this approved one-family dwelling and/or secondary suite on this site. ~ Install interconnected, hardwired, 120 volt smoke alarms with battery back-up and silencing feature, in each sleeping unit and within 5m outside each sleeping areas on each storey as per Building Bylaw 9.10.19. ~ Install Carbon Monoxide Alarm as per Building By-Law 9.32.4.2. & Bulletin 2007-007-BU/EL ~ Upgrade work under Part 11 (based on value of work – energuide related Part 11.2.1.4.) ~ Ceiling height to be a min. 6ft 6" over 80% of the suite area and all exit routes ~ Dedicated 3'-0" wide firefighting access path with overhead clearance of 2m to be maintained at all times. | 17500
EP-2021-01774 | 2021-03-09 | 1945 W 15TH AVENUE, Vancouver, BC V6J 2L2 | Electrical Permit | Commercial | Renovation | Completed | Installation / Repair - Commercial - House electrical panel upgrade. | 1320
EP-2021-01771 | 2021-03-09 | 2120 W 2ND AVENUE, Vancouver, BC V6K 1H6 | Electrical Permit | Residential | Renovation | Completed | Installation / Repair - Residential - Aluminum wire correction The work is being completed throughout the entire building. 43 units plus common areas. There are no building alterations, we are simply adding copper pigtails on devices that are aluminum. | 40000
EP-2020-06091 | 2020-08-17 | 3202 RIVERWALK AVENUE, Vancouver, BC | Electrical Permit | Commercial | New | Expired | Temporary Power - Commercial - To provide temporary power to this site. | NULL
BP-2020-02517 | 2020-11-03 | 595 BURRARD STREET, Vancouver, BC V7X 1K8 | Building Permit | Building Permit (BP) | Addition / Alteration | Completed | High Density Housing / Commercial - Addition / Alteration - The installation of a locking device at a door which provides access to the 2nd exit from an elevator lobby on single tenant suite on the 11th, 12th, 15th, and 22nd story of this existing 32 story Bentall Three commercial building. Building is sprinklered. Note: This application is reviewed under VBBL 2019 and issued during 2020 Health pandemic. | 30000
EP-2020-06088 | 2020-08-19 | 1914 GRAVELEY STREET, Vancouver, BC V5L 3B4 | Electrical Permit | Residential | New | Completed | Installation / Repair - Residential - New construction laneway Electrical rough-wire and finishing Underground tek installation extra low voltage rough-wire only Upgrading service - 200A 120/240V duplex meter base LWH main switch - 125A 120/240V Main house 125A Laneway house 125A 200A main service To construct a two-storey Infill One-Family Dwelling residential building with 1 adjacent surface parking space, having vehicular access from the lane. - See BP-2019-05132 for the Character building. ******THIS PERMIT HAS BEEN ISSUED UNDER THE REQUIREMENTS OF VBBL 2014 AND REVIEWED DURING THE 2020 COVID-19 PANDEMIC CRISIS. ******** Building Review Branch Notes: - Sch-A, Struct. B & Geo. B are submitted. - Entire building is to be sprinklered to NFPA 13D requirements. - All document of Infill & Character building have been included in BP-2019-05132. - All new windows, doors, and skylights shall conform to Main house switch - 125A 120/240V EVC | 8000
EP-2020-06099 | 2020-08-19 | NULL | Electrical Permit | Commercial | NULL | Expired | Movie Set / Filming - To allow for Movie Set/Filming Applicant shall provide completed Contractor Declaration form, and dates of filming and associated location(s) to csinspection.clerks@vancouver.ca prior to the commencement of filming. Visit vancouver.ca/inspections for more details. | NULL
BP-2021-00833 | 2021-05-11 | 1095 W PENDER STREET, Vancouver, BC V6E 2M6 | Building Permit | Building Permit (BP) | Addition / Alteration | Completed | Field Review - Addition / Alteration - Interior alterations only to remove the existing oil storage tank at Parking Level P4 and to install a new oil storage tank at Parking Level P5 at this existing Manulife Place commercial building. OK for field review as per Dave Holbrook No sprinkler permit required Schedule A submitted by Delayne Dupuis Schedule B - Struct submitted by Roger Steers P.Eng Schedule B - Mech./Elect. submitted by Delayne Dupuis | 225000
PP-2021-00828 | 2021-03-10 | 2296 W 4TH AVENUE, Vancouver, BC | Plumbing Permit | Commercial | Renovation | Issued | Commercial - Backflow installations | NULL
PP-2021-00835 | 2021-03-31 | 531 W 29TH AVENUE, Vancouver, BC V5Z 2H8 | Plumbing Permit | Commercial | New | Issued | Commercial - Underground on Townhouse site To construct 8 new 2 / 3 storey residential groups/blocks of row townhomes, above a single level below grade basement storage garage project. Project will entail a total of 30 new multi-level row townhome dwelling units, within the noted 8 structures. VBBL 2014 - Reviewed during the 2020 pandemic crisis. Stage 1 - Excavation and Shoring issued on June 15th, 2020. Stage 2 - Full Construction issued on Dec. 1, 2020. | NULL
PP-2021-00827 | 2021-03-09 | 1743 SE MARINE DRIVE, Vancouver, BC V5P 2R7 | Plumbing Permit | Residential | Renovation | Completed | Residential - Plumbing for old house To permit exterior and interior alterations and to change the use to a One Family dwelling with secondary suite, to this inside with lane site. Parking pad at rear with access from the lane. Scope to include: repair due to fire damage on both floors. Legalization of suite, updates to all exterior windows and drywall throughout. | NULL
BP-2021-00836 | 2021-03-31 | 1632 W 3RD AVENUE, Vancouver, BC V6J 1K2 | Building Permit | Building Permit (BP) | Addition / Alteration | Completed | Field Review - Addition / Alteration - 1632 W 3rd Ave Interior alterations and a change of use from Food Products Manufacturing Class B to Wholesaling Class B to provide improvements for a new tenant at 1632 W 3rd Ave on the ground floor of this existing industrial building on this site. OK for Field Review per W.Wong, March 9, 2021 Energy requirements: E2 - Retrofit Path: 1 @ E2; E2 - Lighting - Upgrade to Local Control (per 9.4.1.1.(a) of ASHRAE 90.1-2016); Lighting compliance Note to applicant: The services of a structural engineer may be required, based upon site inspection by the District Building Inspector. | 213000
PP-2020-02749 | 2020-09-08 | 1164 ROBSON STREET, Vancouver, BC V6E 1B2 | Plumbing Permit | Commercial | Tenant Improvement | Completed | Commercial - Plumbing rough-ins and finishing to accommodate new bakery Interior and exterior alterations and a change of occupancy to this vacant 2 storey single tenant retail building (Group E), for a new restaurant-Class 1 tenant (Group A Divison 2). Exterior alterations include 2 new rooftop HVAC units. Fire alarm.One class 1 cooking operation on the main floor and one class 2 cooking operation on the 2nd floor | NULL
GP-2020-02160 | 2020-08-18 | 1472 WILLIAM STREET, Vancouver, BC V5L 2P9 | Gas Permit | Residential | Renovation | Completed | Residential - Gas to boiler and stove. | NULL
GP-2020-02185 | 2020-08-19 | 2803 ADANAC STREET, Vancouver, BC V5K 2N2 | Gas Permit | Residential | Renovation | Completed | Residential - Re & Re Regular Hot Water Tank BTU: 40,000 btu | NULL
GP-2020-02161 | 2020-08-19 | 3583 COLUMBIA STREET, Vancouver, BC V5Y 4A3 | Gas Permit | Residential | Tenant Improvement | Completed | Residential - Combi boiler replacement | NULL
GP-2020-02163 | 2020-08-19 | 5865 HIGHBURY STREET, Vancouver, BC V6N 1Y9 | Gas Permit | Residential | New | Completed | Residential - Venting and hook up only for Fire place | NULL
EP-2020-06094 | 2021-01-20 | 2021 CYPRESS STREET, Vancouver, BC V1V 1V1 | Electrical Permit | Commercial | New | Issued | Installation / Repair - Commercial - Supply and install electrical equipment for a residential and commercial building with 2 levels of UG parking. Proposed 6 storey, mixed-used residential (rental) and commercial building consists of one concrete level with commercial spaces, a 2nd level of amenity and storage rooms, plus four levels of residential 100% rental units, all over two levels of underground parking for both residential and commercial uses. Underground parking is accessed from Cypress Street, 20m away from intersection with West 4th Ave. The building has been set back from West 4th Avenue to allow for 5.5m wide sidewalk. Access to ground floor commercial spaces is from West 4th Ave. and Cypress St. at the corner with West 4th Ave. Residential entrance is at Cypress St. Amenity space with open space facing Cypress St. is located at the building's south east corner at ground level. Access to garbage and Loading for commercial spaces is from the lane. Note: 6 storeys per VBBL due to sloped site whereas DP defines this as 5 storeys. STAGED CONSTRUCTION This is a CP Process Permit and the applicant is David Steer, P. Eng., CP. *** The 2014 VBBL applies to this Permit application *** Stage 1: Excavation & Shoring. (Aug. 12, 2020. B. Smith) | 522000
EP-2021-01775 | 2021-03-09 | 1575 W 10TH AVENUE #406, Vancouver, BC V6J 5L1 | Electrical Permit | Commercial | Renovation - Dwelling Unit(s) only | Completed | Installation / Repair - Commercial - Condo Renovation LED Pot lights, updating circuitry as required and new devices throughout >#406 - Interior alterations to provide improvements to this existing dwelling unit #406 on the 4th floor of this existing Multiple Dwelling building on this site. Scope of work includes: alterations to remove fireplace, millwork, plumbing fixtures, appliances; revise Ensuite layout, new walls for smaller entry closet and restore storage room, new fireplace, doors, appliances, millwork, plumbing fixtures in kitchen and bathrooms, new lighting, flooring, baseboards and paint throughout. OK for field review as per Jamie Zhang, Jan.05/20 Notes: ~ Excluded storage restored and excluded enclosed balcony retained. ~ Energy Upgrade: L2 - HVAC - Install timers (up to 60 minute), or humidistat for washroom fan(s) ~ Building Sprinklered – Sprinkler Permit not required at this time. | 5000
BP-2021-00837 | 2021-06-21 | 159 WATER STREET, Vancouver, BC V6B 1A7 | Building Permit | Building Permit (BP) | Addition / Alteration | Completed | High Density Housing / Commercial - Addition / Alteration - Including the operational letter, dated May 19, 2021, signed by Vinod Kasturi of Cafe Kitsune to change the use from retail store shell to restaurant class 1 in conjunction with retail store and to provide interior alterations for a new tenant (first tenant improvements) at 159 Water St on the ground floor of the existing commercial Municipally designated Vancouver Heritage “B” and "C" building on this site. One class 4 cooking operation. Occupant Load: Restaurant: 27 patrons and 10 staff. Retail: 22+3 staff Note to applicant: The services of a structural engineer may be required, based upon site inspection by the District Building Inspector. A separate Sprinkler permit may be required based upon site inspection by the District Building Inspector. Energy requirements: First TI ASHRAE/ Lighting Compliance Letters of assurance submitted by: Sami Kazemi - Registered Architect- 416-598-1240/ Schedule A / Schedule B | 300000
EP-2021-01776 | 2021-03-10 | 200 BURRARD STREET, Vancouver, BC V6C 3L6 | Electrical Permit | Commercial | Tenant Improvement | Completed | Installation / Repair - Commercial - Electrical for food court retail unit. Includes new lighting, receptacles and equipment connections. Fire alarm work includes devices, hood fan connection and verification. ASHRAE documentation provided with BP application. Small suite renovation, unit #3 Interior renovation, installation of new cooking equipment, and modification of the existing commercial kitchen ventilation system of the food court retail (limited food) unit number 3 in this existing mixed use high building for a new tenant. | 4800
EP-2020-06097 | 2020-08-18 | 2255 YORK AVENUE #308, Vancouver, BC V6K 1C5 | Electrical Permit | Commercial | Renovation - Dwelling Unit(s) only | Completed | Installation / Repair - Commercial - Addition of recessed lighting. Renovation to bathrooms and kitchen. Interior alterations for kitchen improvements to the existing dwelling unit (#308) on the 3rd floor in this existing Multiple Dwelling building. Scope of work includes: to remove textured ceiling and load bearing partition walls in kitchen for open concept, install new fridge and dishwasher, new paint and finishes. Ok for Field Review per L. Telefson, June 17, 2020 Notes: ~ Energy Upgrade: L2 - Appliances - Upgrade to an Energuide/Energy Star appliance (fridge; dishwasher) ~ Schedule B Structural submitted by Jason Hui, P.Eng. of Vancouver Engineering & Consulting Ltd., Tel: 778 319-3403. ~ Building Not Sprinklered – No sprinkler permit required | 8000
EP-2020-06157 | 2020-08-18 | 2590 POINT GREY ROAD, Vancouver, BC V6K 1A3 | Electrical Permit | Residential | New | Expired | Temporary Power - Residential - To provide temporary power to this site. | NULL
BP-2020-02521 | 2020-09-23 | 1130 W PENDER STREET, Vancouver, BC V6E 4A4 | Building Permit | Building Permit (BP) | Addition / Alteration | Completed | Field Review - Addition / Alteration - #700 - 7th floor Interior alterations for this existing office tenant on the 7th floor (#700) to provide interior layout changes in this existing commercial building on this site. Scope of work: Per the 2019 VBBL to remove select partition walls, doors, provide new finishes and electrical work. TENANT: Carlson Wagonlit Travel OK for Field Review per K. Vogt, Aug. 17, 2020 Refer to BP-2020-02371 to demise #700 into two spaces (#700 and #780) | 40000
EP-2020-06098 | 2020-08-18 | 949 W 49TH AVENUE, Vancouver, BC V5Z 2T1 | Electrical Permit | Commercial | Renovation | Completed | Installation / Repair - Commercial - install and wire 5 exit signs and install and wire 5 hardwired smoke detectors and install 5 emergency lights and add 60AMP subpanel in the mechanical room and Remove and install new LED fixtures | 7500
PP-2020-02751 | 2020-08-19 | 2925 E 54TH AVENUE, Vancouver, BC V5S 1Y6 | Plumbing Permit | Residential | New | Completed | Residential - 2 outside sumps with no pump 2 STOREY 2FD + 2 LOCK-OFF + GARAGE To construct a 2 storey two-family dwelling with two-lock off unit located in the Basement with a detached accessory building (garage) , at the rear providing 2 parking spaces, having vehicular access from the lane. 1. Covenant registered at the Land Title Office under CA8715411 2. 2 A/C Unit proposed at rear yard 3. No bar sink located in basement 4. Schedule B: (Md. Shahidul Alam) P.Eng (604.653.7475) Structural & Geotechnical 5. Schedule B: (Md. Shahidul Alam) P.Eng (604.653.7475) Architectural 6. BC Housing: Hungston Construction | NULL
SP-2021-00320 | 2021-03-16 | 5712 EARLES STREET, Vancouver, BC | Sprinkler Permit | Residential | New | Completed | Residential - Sprinkler Heads >To construct a 2 storey laneway house building ($156,760.00) with an open parking pad providing 1 parking space over gravel, having vehicular access from the 20' Lane. Note: This is a 1 ½ storey building pursuant to the Zoning & Development By-law. The entire building to be sprinklered to NFPA 13D. >******THIS PERMIT HAS BEEN ISSUED UNDER THE REQUIREMENTS OF VBBL 2019****** | NULL
GP-2021-00948 | 2021-03-10 | 354 E 39TH AVENUE, Vancouver, BC | Gas Permit | Residential | Renovation - Dwelling Unit(s) only | Completed | Residential - 354 E 39TH AV - (NORTH PORTION) - Installation of 1 outdoor gas fire bowl Hook up only | NULL
EP-2021-01780 | 2021-03-09 | 2208 W 41ST AVENUE, Vancouver, BC V6M 1Z8 | Electrical Permit | Commercial | Addition | Completed | Installation / Repair - Commercial - Extra Low Voltage - installation of 2 Axis IP cameras, 1 x 8-port POE switch 1 new card reader and burglar alarm devices. | 6527.35
EP-2021-01782 | 2021-03-09 | 6328 CAMBIE STREET, Vancouver, BC V5Z 3B4 | Electrical Permit | Residential | New | Completed | Installation / Repair - Residential - prewire & completion of security, telephone, data, cable | 15000
EP-2021-01784 | 2021-04-13 | 1255 MAIN STREET #902, Vancouver, BC V6A 4G5 | Electrical Permit | Commercial | Renovation | Completed | Installation / Repair - Commercial - UNIT#902 replace electrical panel in condo | 3000
EP-2021-01781 | 2021-03-09 | 181 W 5TH AVENUE, Vancouver, BC V5Y 1H9 | Electrical Permit | Commercial | New | Completed | Installation / Repair - Commercial - Rough-in wiring the dynamic glass system for the South and West windows on Levels 2,3,4,5,6. Construction of a new 6 storey industrial building and alteration to the existing heritage building (1-storey with mezzanine) with a shared basement consisting of 2 levels. The shared underground basement contains a bike room, building services, washrooms and a storage room. No underground car parking. STAGED CONSTRUCTION Stage I (excavation/shoring) issued October 17, 2019. Stage 2 (structure to grade) issued March 26, 2020. Stage 3 (full BP) issued August 13, 2020. | 6000
BP-2021-00840 | 2021-10-29 | 2020 E 6TH AVENUE, Vancouver, BC V5N 1P9 | Building Permit | Building Permit (BP) | Addition / Alteration | Issued | High Density Housing / Commercial - Addition / Alteration - To add to, alter, and convert this existing one-family character dwelling to a 3-storey multiple conversion dwelling containing 2 dwelling units. The building shall be converted to strata ownership. Note: 1- All rooms, including closet and bath rooms that are adjacent to the exposing building face and that have unprotected openings shall be protected with sprinkler system, notwithstanding any exemptions in the sprinkler standards referenced in Article 3.2.5.12. 2- The parking attached to INFILL building serves Unit A in this building. 3- Building envelope shall comply with VBBL 9.27. 4- This permit and BP-2021-00840 are issued on one set of drawings. 5- The permit is issued during the 2021 Pandemic. | 873500
GP-2021-00952 | 2021-06-14 | 6505 VIVIAN STREET, Vancouver, BC V5S 2T3 | Gas Permit | Residential | New | Completed | Residential - 1FD+SS - FIREPLACE VENTING HOOKUP To construct a 2 storey one-family dwelling with a secondary suite located in the Basement with 1 open parking over gravel, providing 1 parking space, having vehicular access from the 20' Lane. The entire building to be sprinklered to NFPA 13D. 1. Covenant registered at the Land Title Office under CA8273357 2. No Strata Titling permitted 3. A/C Unit proposed in rear yard 4. Bar sink located in ground floor level | NULL
EP-2021-01925 | 2021-03-15 | 5733 ALBERTA STREET, Vancouver, BC V5Y 4B2 | Electrical Permit | Residential | New | Completed | Installation / Repair - Residential - Installation of Ecomm devices | 8000
BP-2021-00841 | 2021-10-29 | 2022 E 6TH AVENUE, Vancouver, BC V5N 1P9 | Building Permit | Building Permit (BP) | New Building | Issued | High Density Housing / Commercial - New Building - To construct an INFILL one-family dwelling at the rear of the site, with an attached parking garage (providing one parking space) and one surface parking space having vehicular access from the lane. Note: 1- Drawings and documents are all filed under BP-2021-00840. 2- All rooms, including closet and bath rooms that are adjacent to the exposing building face and that have unprotected openings shall be protected with sprinkler system, notwithstanding any exemptions in the sprinkler standards referenced in Article 3.2.5.12. 3- The parking attached to INFILL building serves Unit A in this building. 4- Building envelope shall comply with VBBL 9.27. 5- The permit is issued during the 2021 Pandemic | 0
EP-2020-06103 | 2020-08-20 | NULL | Electrical Permit | Commercial | New | Completed | Installation / Repair - Commercial - Install pole mount Telus Micro Cell Antenna 1578 RAND AVENUE | 800
EP-2020-06104 | 2020-08-20 | NULL | Electrical Permit | Commercial | New | Completed | Installation / Repair - Commercial - Install pole mount Telus Micro Cell Antenna | 800
EP-2020-06105 | 2020-08-21 | NULL | Electrical Permit | Commercial | New | Completed | Installation / Repair - Commercial - Install pole mount Telus Micro Cell Antenna 1030 W 77 Ave | 800
DB-2020-02526 | 2020-09-23 | 3620 CITY EDGE PLACE, Vancouver, BC | Building Permit | Development and Building Permit (DB) | Addition / Alteration | Completed | Field Review - Addition / Alteration - To permit exterior alterations to these existing units in this multiple dwelling complex on this site. Buildings 1-10 ( 3620 City Egde Place) Scope to Include: Upgrades to Balcony membrane, fascias and guardrails, and minor stucco repair where necessary. OK For Field Review per A.Campbell & S.Dyste - Aug.17.2020 | 65000
EP-2020-06107 | 2020-08-25 | NULL | Electrical Permit | Commercial | New | Completed | Installation / Repair - Commercial - 5520 Dunbar St Install pole mount Telus Micro Cell Antenna | 800
EP-2020-06110 | 2020-08-25 | NULL | Electrical Permit | Commercial | New | Completed | Installation / Repair - Commercial - 5918 Larch St Install pole mount Telus Micro Cell Antenna | 800
EP-2020-06111 | 2020-08-21 | NULL | Electrical Permit | Commercial | New | Completed | Installation / Repair - Commercial - Install pole mount Telus Micro Cell Antenna 6028 Larch St | 800
EP-2020-06113 | 2020-08-21 | NULL | Electrical Permit | Commercial | New | Completed | Installation / Repair - Commercial - Install pole mount Telus Micro Cell Antenna 5410 Balsam St | 800
EP-2020-06114 | 2020-08-21 | NULL | Electrical Permit | Commercial | New | Completed | Installation / Repair - Commercial - Install pole mount Telus Micro Cell Antenna 2348 W 41 St | 800
DB-2021-00842 | 2021-09-22 | 2485 WALL STREET, Vancouver, BC V5K 1A4 | Building Permit | Development and Building Permit (DB) | Addition / Alteration | Issued | Field Review - Addition / Alteration - Interior and exterior alterations to install a cantilevered rear deck at grade (partially projecting over the slope) thereby extending the existing rear patio at grade; to remove an unauthorized sunroom enclosure on the lower floor and restore the covered patio. Scope of work includes replacement of some windows and doors, new skylight and new roofing material on this existing one-family dwelling building. Note: A CCTV inspection of the sewer main which crosses the property (in the back yard) will be required pre / post construction to determine that none of the construction activities has resulted in damage to the COV sewer line. Structural Schedule B - Richard Herfst, P.Eng, Struct.Eng, 604-553-0524 Geotechnical Schedule B - Paul A. Davies, 604-395-2300 OK for Field Review, per S.Voskakis | 87000
EP-2021-01787 | 2021-03-09 | 258 UNION STREET, Vancouver, BC V1V 1V1 | Electrical Permit | Commercial | Tenant Improvement | Completed | Installation / Repair - Commercial - provide power for Outdoor 30am 120volt RV receptacle for Covid Isolation. Add additional fixture for parking lot security | 2900
SP-2021-00321 | 2021-06-07 | 980 W BROADWAY, Vancouver, BC | Sprinkler Permit | Commercial | Tenant Improvement | Completed | Commercial - Installation of 20 sprinkler heads (Globe QR pendent sprinklers. 1/2" NPT, 155 Degree, k=5.6). >>Change of use and major occupancy from Retail (shell) to Fitness Centre - Class 2 and interior alterations in this existing 11 story mixed-use building. Note: 1. No translucent or opaque film, artwork, posters, shelving, display case, curtains or similar elements are to be installed on or directly outside or inside of the approved glazing frontages and windows. 2. Application is processed under VBBL 2019 and issued during health Pandemic of 2020-2021. >>>>> Amend: June 16th -Ataching the Schedule C-B -uploaded in application documents tab | NULL
GP-2021-00954 | 2021-03-09 | 4204 W 12TH AVENUE, Vancouver, BC V6R 2P7 | Gas Permit | Residential | Tenant Improvement | Completed | Residential - Installing Furnace and water heater | NULL
EP-2021-01788 | 2021-03-31 | 1428 W 6TH AVENUE, Vancouver, BC V6H 4H4 | Electrical Permit | Commercial | Tenant Improvement | Issued | Installation / Repair - Commercial - EVSE infrastructure and cellular boosters. Installation of Busway, EVSE and EVEMS. INITIAL ADDITIONAL EV CHARGING LOAD: 1 x 13.312 kW (ABB TERRA AC WALLBOX; REDUCED OUTPUT TO 64A, 208V SINGLE PHASE) 1 x 9.984 kW (SIEMENS VERSICHARGE) 4 x 6.656 kW (2 x LITE-ON INTELLIGENT, 1 x EVBOX BUSINESS LINE, 1 x PHIHONG AW32) TOTAL: 49.92 kW This permit does not cover FUTURE MAXIMUM EV CHARGING LOAD installation as described in the uploaded drawings. ** Amend 06/14/2021** Amend to include Service, Meter only ** Amend 06/16/2021** Volts 120/240 3/4 wire 400 Amps | 55000
EP-2021-01789 | 2021-03-09 | 840 BROUGHTON STREET, Vancouver, BC V6G 2A1 | Electrical Permit | Commercial | Renovation - Dwelling Unit(s) only | Completed | Installation / Repair - Commercial - UNIT# 603 Minor renovations to kitchen & bathroom (bath fan & GFCI receptacle). Installation of panel or panel inserts - in same location. Lighting - Adding less than 10% to the energy load - lighting compliance not required. | 2500
EP-2021-01790 | 2021-03-10 | 6715 SHERBROOKE STREET #3, Vancouver, BC V5X 4C9 | Electrical Permit | Residential | Addition | Completed | Installation / Repair - Residential - To construct a 1 storey laneway house building with an open parking pad, providing 1 parking space, having vehicular access from the lane. Note: This is a 1 storey building pursuant to the Zoning & Development By-law Note: Bldg 1 (principal bldg) addressed 6715 Sherbrooke St retained on site. 1. A/C unit proposed on east side 2. Schedule B: SHARAT CHANDE P.Eng (604-723-7534) Structural & Geotechnical 3. HPO: Residential Builder- Rain City Homes Ltd | 18000
PP-2021-00832 | 2021-03-10 | 888 BEACH AVENUE, Vancouver, BC V6Z 2P9 | Plumbing Permit | Commercial | Addition | Completed | Commercial - Installation of Reduced Pressure Backflow unit for Complex Water Feature (Pond) **** Operating permit program**** | NULL
DB-2021-00848 | 2021-05-12 | 6238 EAST BOULEVARD, Vancouver, BC V6M 3V7 | Building Permit | Development and Building Permit (DB) | Addition / Alteration | Completed | Field Review - Addition / Alteration - Interior alterations and change of use from Office to School – Arts or Self-Improvement use of this existing mixed-use building on site. Scope of work includes : remove partition walls, new partition walls and doors, new washrooms, and electrical and plumbing work. OK for field review as per C.Yue on 3/8/21 OK for school - arts or self improvement use as per POD - H.Shayan on 3/5/21 Selected Energy Upgrade: E2 - Lighting - Upgrade to incorporate Automatic Partial OFF (per 9.4.1.1.(g) of ASHRAE 90.1-2016) Plumbing Schedule B submitted by Alex Z.Q. Li, P.Eng, 778.323.1368 NOTE: Building sprinklered – No sprinkler permit required. This permit was reviewed under the 2019 VBBL during the Covid 19 pandemic. | 40000
EP-2021-01805 | 2021-03-10 | 5443 KILLARNEY STREET, Vancouver, BC V5R 3W3 | Electrical Permit | Residential | New | Completed | Installation / Repair - Residential - security,int,tel,tv ,data, camera wiring& completion To construct a two-story One-Family Dwelling (Building C) on this site. | 2000
EP-2021-01792 | 2021-03-10 | 27 ALEXANDER STREET #602, Vancouver, BC V6A 1B2 | Electrical Permit | Commercial | Renovation | Issued | Installation / Repair - Commercial - UNIT# 602 two bathroom Renos plugs, lights, switches, fans, steam shower and nu heat no building alterations **Amend 10/14/2021** including extra work kitchen reno with new plugs, lights, switches. increase value 2,000 | 5000
PP-2021-00833 | 2021-03-09 | 5848 GLADSTONE STREET, Vancouver, BC V5P 0C2 | Plumbing Permit | Residential | New | Completed | Residential - Installation of 1 outside sump with no pump To construct a 2 storey laneway house building with an open parking pad, providing 1 parking space, having vehicular access from the lane. Note: This is a 1 ½ storey building pursuant to the Zoning & Development By-law Note: Bldg 1 (principal bldg) addressed 2208 e 43rd ave retained on site. 1. No A/C unit proposed 2. Schedule B: Shamsul Alma Shikder P.Eng (604-255-3740) Structural & Geotechnical 3. HPO: Residential Builder- Ambleside Developments Ltd | NULL
GP-2021-01035 | 2021-03-15 | 1882 NANAIMO STREET, Vancouver, BC V5N 5C2 | Gas Permit | Residential | Renovation | Completed | Residential - re & re boiler btu : 120,000 btu | NULL
DB-2021-00851 | 2021-06-18 | 3345 W 11TH AVENUE, Vancouver, BC V6R 2J7 | Building Permit | Development and Building Permit (DB) | New Building | Issued | Low Density Housing - New Building - To construct a 2 storey two-family dwelling with a secondary suite located in the Basement ($1,133,400) with a detached accessory building (garage) and 1 open parking at the rear providing 2 parking spaces, having vehicular access from the lane. 1. COVENANT TO BE REGISTERED PRIOR TO SHEATHING INSPECTION 2. A/C proposed – Exterior component located in Rear Yard, Interior component located in Second Floor 3. Bar sink located in basement family room in East Unit 4. Schedule B: (Jason Hui) P.Eng (778.319.3403) Structural & Geotechnical 5. HPO: Residential Builder- Miraval Properties Inc. Note: This is a 2 storey building pursuant to the Zoning and Development By-Law Address Information: Principle Dwelling (East) : 3345 W 11 Ave Principle Dwelling (West): #1-3347 W 11 Ave Secondary Suite (West): #2-3347 W 11 Ave Addresses have been assigned per the approved plans, access to the rear unit is from the North side. This access must be provided & maintained at all times and the building addresses posted to be visible from the street in accordance with the Building By-law. **THIS PERMIT HAS BEEN ISSUED UNDER THE REQUIREMENTS OF VBBL #12511 (2019)** ****ALL PROJECT COORIDINATOR NOTES HAS BEEN ACCEPTED BY THE APPLICANT**** | 1133400
EP-2020-06115 | 2020-08-21 | NULL | Electrical Permit | Commercial | New | Completed | Installation / Repair - Commercial - Install pole mount Telus Micro Cell Antenna 5863 Vine St | 800
EP-2020-06117 | 2020-08-21 | NULL | Electrical Permit | Commercial | New | Completed | Installation / Repair - Commercial - Install pole mount Telus Micro Cell Antenna 6001 Vine St | 800
EP-2020-06118 | 2020-08-25 | NULL | Electrical Permit | Commercial | New | Completed | Installation / Repair - Commercial - Install pole mount Telus Micro Cell Antenna 6344 East BLVD | 800
EP-2020-06119 | 2020-08-25 | NULL | Electrical Permit | Commercial | New | Completed | Installation / Repair - Commercial - Install pole mount Telus Micro Cell Antenna 6390 Maple St | 800
EP-2020-06124 | 2020-08-21 | NULL | Electrical Permit | Commercial | New | Completed | Installation / Repair - Commercial - Install pole mount Telus Micro Cell Antenna 8582 Cartier Ave | 800
PP-2020-02753 | 2020-08-19 | 3551 WELLINGTON AVENUE, Vancouver, BC V5R 4Y9 | Plumbing Permit | Residential | New | Completed | Residential - TWO OUT SIDE SUMPS WITH OUT PUMP 2 STOREY 1FD + SS + LWH To construct a 2 storey one-family dwelling with a secondary suite located in the Basement with 1 open parking over gravel, providing 1 parking space, having vehicular access from the 20' Lane. 1. Covenant registered at the Land Title Office under CA8173624 2. No Strata Titling permitted 3. A/C Unit proposed in the rear 4. Bar sink located in Basement. 5. Schedule B: (Julian Bozsik) P.Eng (604.431.0055) Structural & Geotechnical 6. BC Housing (PBD Construction Ltd.) | NULL
PP-2020-02754 | 2020-08-19 | 1007 W 58TH AVENUE, Vancouver, BC V6P 1V9 | Plumbing Permit | Residential | New | Issued | Residential - TWO OUT SIDE SUMPS WITH OUT PUMP Building Permit for DP-2017-00897: To construct a 2-story and a 3 story Multiple Dwelling (courtyard row house) containing 6 dwelling units plus one lock off unit, providing one level of underground parking having vehicular access from the lane on this existing site. | NULL
EP-2020-06125 | 2020-08-19 | 3827 W 18TH AVENUE, Vancouver, BC V6S 1B4 | Electrical Permit | Residential | Addition | Completed | Installation / Repair - Residential - • Install a 240-volt 40-amp circuit from main panel to garage for an EVSE. EVSE to be installed by others;EVSE wiring to be left in a junction box; • Extend existing 1 1/2” PVC conduit outside of the home to the main panel (1 ½” metallic flex to be installed in the crawl space); • Install a weather-proof junction box on existing post outside the home, this is to be used as a pull box. Route, existing PVC into new pull box; • Extend existing 1 1/2” PVC conduit outside of the garage to the location the EVSE and smart switch is to be installed; • GE Smart Switch/Energy Gate.GE smart switch manual attached | 2000
PP-2020-02755 | 2020-08-19 | 959 E 13TH AVENUE, Vancouver, BC V5T 2L7 | Plumbing Permit | Residential | New | Completed | Residential - Installing new plumbing fixtures inside the duplex To construct a three-storey two-family dwelling with a detached accessory building (garage) at the rear providing 2 parking spaces, having vehicular access from the lane. Note: This is a 2.5 storey building pursuant to the Zoning and Development By-Law 1. A/C units proposed in the rear yard 2. No bar sinks proposed 3. Schedule B: Md. Shahidul Alam P.Eng (604-6537475) Structural & Geotechnical 4- HPO: Residential Builder- Anmol Holding Ltd. | NULL
EP-2020-06132 | 2020-08-21 | 7395 LABURNUM STREET, Vancouver, BC V6P 5N2 | Electrical Permit | Residential | New | Issued | Installation / Repair - Residential - Residential -New house wiring: single phase service, panel. All outlet, roughing and connection, lighting system and all electrical equipment connection, building to be sprinklered to NFPA.13 D. Amend Aug 21 2020: please amend to no A/C ** Amend 02/02/2021** change service to 200 A and also choose less power of equipment, updated calculation **** Amend 02/05/2021*** please amend the service size to 200 A. The 200 A service which connect to BC Hydro will be double meter on the laneway house. It is 120/240 V, single phase; the main house(meter only) is 150 A (used 250 kcmil Al cable) and the laneway house is 100A(used #1 AWG Al cable ). The revised load calculation form is attached. thanks! Building permit work description: To construct a 2 storey one-family dwelling with a Laneway House with an attached garage, at the rear providing 2 enclosed and 1 surface parking space, having vehicular access from the lane. Note: This is a 2 storey building pursuant to the Zoning & Development By-law Address Note: 7399 Laburnum Street (the laneway house’s address) Address has been assigned per the approved plans, access to the LWH is from the south side. This access must be provided and maintained at all times and the building addresses posted to be visible from the street in accordance with the Building By-law Note: All rooms, including closest and bathrooms to be sprinklered 1. Covenant registered at the Land Title Office under CA7383010 2. No strata titling permitted 3. No A/C unit proposed 4. Schedule B: Structural Ke Jian Ma 604-599-8890; Geotechnical Jian Zhong Jin 604-635-0731 5. HPO - Kingstar Building Ltd. 6. Thermal Exclusion applied (SPRAYFOAM, see terms) Note: See DB-2018-04273 for LWH | 20000
BP-2021-00852 | 2021-04-22 | 3345 W 11TH AVENUE, Vancouver, BC V6R 2J7 | Building Permit | Building Permit (BP) | Demolition / Deconstruction | Completed | Low Density Housing - Demolition / Deconstruction - To demolish the existing one family dwelling building ($15,000) on this site by means of deconstruction. Demolition – Pre 1950’s Pre-1950 with Character Merit Green Demolition Conditions Apply : 90% Recycling Rate of Building Materials Required This permit is subject to the Green Demolition Bylaw (11023) Note: Demo Declaration by Deconstruction – GRG Demolition & Excavating Ltd. (Garry Aujla) (604)723-4073 | 15000
BP-2021-00853 | 2021-03-22 | 3345 W 11TH AVENUE, Vancouver, BC V6R 2J7 | Building Permit | Building Permit (BP) | Salvage and Abatement | Completed | Low Density Housing - Salvage and Abatement - Salvage and abatement permit only for DB-2021-00851 and to be completed under the supervision of a registered professional. This permit does not authorize demolition, deconstruction or construction work. QP: Peter Van Bakel, British Columbia Qualified Professionals, 604-780-5683, pvb@bcqp.ca | 0
BP-2021-00855 | 2022-02-11 | 5083 MOSS STREET, Vancouver, BC V5R 3T6 | Building Permit | Building Permit (BP) | Demolition / Deconstruction | Issued | Low Density Housing - Demolition / Deconstruction - Pre-1910 with Character Merit: Green Demolition Conditions Apply 90% Recycling Rate of Building Materials with 3 Tonnes of Wood Salvage Required | 15000
DB-2021-00857 | 2022-02-15 | 5083 MOSS STREET #3, Vancouver, BC V5R 3T6 | Building Permit | Development and Building Permit (DB) | New Building | Issued | Low Density Housing - New Building - To construct a 2 storey laneway house building ($130,460) with an open parking pad, providing 1 parking space, having vehicular access from the lane. Note: This is a 1 ½ storey building pursuant to the Zoning & Development By-law 1. Covenant registered at the Land Title Office under CA9412257 2. No Strata Titling permitted 3. No A/C unit located 4. Schedule B: KE JIAN MA P Eng (604-599-8890) Structural & Geotechnical 5. HPO: Residential Builder- Max Pro Construction #38852 ****residential projects will now require schedule B as part of the sprinkler application**** Address Note: #3-5083 Moss St - Laneway House Address and suite number assigned as per approved plans for Fire and Emergency response. The address number is to be posted to the building to be visible from the street and the suite number is to be posted at the suite entry in accordance with the Building By-law prior to final inspection. ****ALL PROJECT COORINATOR NOTES HAS BEEN ACCEPTED BY THE APPLICANT**** ******THIS PERMIT HAS BEEN ISSUED UNDER THE REQUIREMENTS OF VBBL 2019 (#12511)****** | 130460
GP-2021-00957 | 2021-03-10 | 6306 ALBERTA STREET, Vancouver, BC V5Y 3N5 | Gas Permit | Residential | New | Completed | Residential - 1FD - Taking over project from another company. Rough in completed by past company. We installed a boiler and did final connections only for gas range. BBQ box was finished by past company. To construct a 2 storey + basement one-family dwelling on this site | NULL
PP-2021-00834 | 2021-03-10 | 4037 W 33RD AVENUE, Vancouver, BC V6N 2H9 | Plumbing Permit | Residential | Renovation | Completed | Residential - Replace broken water main line Interior and exterior alterations and change of use of this existing two-storey with basement, one-family dwelling to a one-family dwelling with a secondary suite, with 2 off-street parking spaces provided in the detached garage, having vehicular access off the lane. OK for Field Review per S.Yu on Aug 27, 2020 Scope of work includes: new suite in basement level, change two gas fireplaces into electrical fireplaces, updates to kitchen and bathrooms, new door, remove bar sink and add laundry/dryer, and to build a new 5'x4' landing and stairs at the rear. | NULL
EP-2021-01794 | 2021-03-10 | 1475 W 26TH AVENUE, Vancouver, BC V6H 2B3 | Electrical Permit | Residential | New | Issued | Installation / Repair - Residential - Alarm,CCTV,intercom,Data/TV/Tel,home theater,Vacuum,etc | 15000
EP-2021-01796 | 2021-03-10 | 845 E 26TH AVENUE, Vancouver, BC V5V 2J1 | Electrical Permit | Residential | New | Completed | Installation / Repair - Residential - Extra Low Voltage: Data, Cable, Alarm, Audio | 3000
EP-2021-01795 | 2021-03-10 | 2816 TRINITY STREET, Vancouver, BC V5K 1E9 | Electrical Permit | Residential | New | Expired | Temporary Power - Residential - To provide temporary power. Renewal of EP-2020-01866 Valid Mar 8, 2021 - Mar 7, 2022 | NULL
EP-2021-01800 | 2021-03-10 | 3625 PRICE STREET, Vancouver, BC V5R 5R4 | Electrical Permit | Residential | New | Completed | Installation / Repair - Residential - New wiring and finishing for the new laneway house. Main service: 200A, LWH service: 100A, Principal house service: 100A. >To construct a 2 storey laneway house building ($177,750) with an open parking pad, providing 1 parking space, having vehicular access from the lane. Note: This is a 1 ½ storey building pursuant to the Zoning & Development By-law Note: Bldg 1 (principal bldg) addressed #1-3625 Price St. to be retained on site. 1. No A/C unit proposed 2. Schedule B: Makhan S. Dhillon, P.Eng (604-537-6271) Structural & Geotechnical 3. HPO: Residential Builder - Vancouver Lower Mainland Construction Ltd. Address has been assigned per the approved plans as the fire/emergency access to the laneway house is from the east side. This access must be provided & maintained at all times in accordance with the Building By-law ******THIS PERMIT HAS BEEN ISSUED UNDER THE REQUIREMENTS OF VBBL #12511 (2019)****** | 8500
EP-2020-06129 | 2020-08-18 | 1217 KINGSWAY, Vancouver, BC | Electrical Permit | Commercial | Tenant Improvement | Completed | Installation / Repair - Commercial - Wiring the Medical office, Including Light fixtures, receptacles, light switches Data and phone Interior alterations and change of use from General Office to Health Care Office in this existing mixed use residential/commercial building. Scope of work includes renovations for new tenant including new offices, sinks, lighting, finishes. OK for Field Review per L.Telefson, June 19, 2020 Energy upgrade: E2 - Lighting - Upgrade to Local Control (per 9.4.1.1.(a) of ASHRAE 90.1-2016) | 14500
SP-2020-01292 | 2020-08-18 | 735 E 31ST AVENUE, Vancouver, BC V5V 2W9 | Sprinkler Permit | Residential | New | Completed | Residential - sprinkler throughout the house To construct a 2 storey one-family dwelling with a secondary suite located in the Basement/Cellar with 1 open parking over gravel, providing 1 parking space, having vehicular access from the 20' Lane. 1. Covenant registered at the Land Title Office under CA7575619 2. No Strata Titling permitted 3. A/C Unit proposed at the rear yard 4. Bar sink located in the basement 5. Schedule B: Alan Prahalad P.Eng (604.831.1431) Structural 6. Schedule B: Ivan Chu P.Eng (604.299.6617) Geotechnical 7. BC Housing: Ampco Electric Ltd This is a 2 storey building pursuant to the Zoning and Development By-Law ******THIS PERMIT HAS BEEN ISSUED UNDER THE REQUIREMENTS OF VBBL 2014 AND THE GREEN HOMES PROGRAM****** All rooms adjacent to East and West exposing building face shall be sprinklered. "Combustible projections or roof soffits on an exposing building face shall not project to less than .45m from the property line and shall be in compliance with VBBL 2014 9.10.15.5.(9) The entire building, INCLUDING THE ATTACHED GARAGE (if applicable), to be sprinklered to NFPA 13D. Any alterations or conversions to the attached garage (if applicable) to habitable living space shall not be permitted without first obtaining the approval of the Director of Planning and the Chief Building Official. Thermal protection measures and Laneway house design guidelines shall be required to be met prior to the approval of the conversion. Principle Dwelling: 735 E 31st Ave Secondary Suite: 733 E 31st Ave Laneway home: 731 E 31st Ave | NULL
EP-2020-06134 | 2020-08-20 | 4047 W 18TH AVENUE, Vancouver, BC V6S 1B9 | Electrical Permit | Residential | New | Completed | Installation / Repair - Residential - Residential -New house wiring: single phase service, panel. All outlet, roughing and connection, lighting system and all electrical equipment connection, building to be sprinklered to NFPA.13 D. A/C unit. ** Amend 03/19/2021** Change Project Value to $22,000 Building permit work description: To construct a 2 storey + basement one-family dwelling with a secondary suite located in the basement. Note: parking for this site is under LWH DB-2019-05845 Note: This is a 2 storey building pursuant to the Zoning and Development By-Law 1- Covenant registered at the Land Title Office under CA8239086 2- No strata titling permitted 3- proposed bar sink in basement 4- A/C unit proposed in rear yard 5- Schedule B: J Jin P.Eng (604) 362-7021 Geotechnical 6- Schedule B: K J Ma P.Eng (604) 599-8890 Structural 7- HPO: Residential Builder- Blue Planet Home Ltd ****residential projects will now require schedule B as part of the sprinkler application**** Address Note: Building 1 #1 - 4047 W 18th Av - One Family Dwelling (1st, 2nd and 3rd storey, south portion of basement) #2 - 4047 W 18th Av - Secondary Suite (north portion of basement) Addresses assigned per approved plans. Fire and Emergency street access to the secondary suite is from the west side. Street access must be provided and maintained at all times. The building addresses are to be posted and to be visible from the street in accordance with the Building By-law. ******THIS PERMIT HAS BEEN ISSUED UNDER THE REQUIREMENTS OF VBBL 2019 (#12511)****** | 22000
PP-2020-02757 | 2020-08-19 | 4589 W 7TH AVENUE, Vancouver, BC V6R 1X2 | Plumbing Permit | Residential | Renovation | Completed | Residential - Add one powder room and one washer and laundry sink Interior alterations to renovate portions of cellar and first storey only of this existing one-family dwelling. Scope of work includes relocate laundry room in cellar to 1st storey and add powder room in cellar | NULL
EP-2020-06136 | 2020-08-19 | 2205 GALT STREET, Vancouver, BC V5N 2Z6 | Electrical Permit | Residential | New | Completed | Installation / Repair - Residential - New lane way house wiring. Amendment: September 16, 2020 Revised load calculation submitted. Building permit work description: To construct a 1.5 storey laneway house building. One on grade parking space, having vehicular access from the lane. Note: This is a 1 1/2 storey building pursuant to the Zoning & Development By-law 1. No Strata Titling permitted 2. Schedule B, Jason Hui, P.Eng (778-319-3403) Structural & Geotechnical 3. No A/C proposed 4. HPO - Vandot Home Services & Development Ltd ******THIS PERMIT HAS BEEN ISSUED UNDER THE REQUIREMENTS OF VBBL 2019****** "Combustible projections or roof soffits on an exposing building face shall not project to less than .45m from the property line and shall be in compliance with VBBL 2019 9.10.15.5.(11)" The entire building, to be sprinklered to NFPA 13D. *EXISTING HOUSE* Note: Bldg 1 (principal bldg) addressed 4534 GLADSTONE STREET retained on site. | 8000
EP-2021-01801 | 2021-03-10 | 3625 PRICE STREET, Vancouver, BC V5R 5R4 | Electrical Permit | Residential | Addition | Completed | Installation / Repair - Residential - disconnect the power from the main house and connect from laneway house. Main service is 200amps 100amps for Laneway 100amps for main house. | 1500
EP-2021-01802 | 2021-03-10 | 1005 JERVIS STREET, Vancouver, BC V6E 3T1 | Electrical Permit | Residential | Renovation | Completed | Installation / Repair - Residential - replacing the panel and relocate the kitchen plugs | 700
EP-2021-01803 | 2021-03-10 | 2213 W BROADWAY, Vancouver, BC V6K 2E4 | Electrical Permit | Commercial | Renovation | Completed | Installation / Repair - Commercial - Rewire new lighting and equipment for a coffee shop 2213 W Broadway Interior alterations and a change of use from General Office to Retail (Limited Food Service maximum 16 seats) to provide improvements for a new tenant at 2213 W Broadway on the ground floor of this commercial building on this site. Scope of work includes changing flooring, remove existing office wall, painting, washroom reconfiguration, electrical and plumbing work. | 8000
PP-2021-00840 | 2021-03-10 | 7539 ASH STREET, Vancouver, BC V6P 3K9 | Plumbing Permit | Residential | New | Completed | Residential - New LWH To construct a 2 storey laneway house building with an open parking pad, providing 1 parking space, having vehicular access from the lane. Note: This is a 1 ½ storey building pursuant to the Zoning & Development By-law Note: Bldg 1 (principal bldg) addressed 702 W 59th Ave retained on site. 1. No A/C unit proposed 2. Schedule B: Jason Hui P.Eng (778.319.3403) Structural & Geotechnical 3. HPO: Residential Builder- CIS Homes Ltd. | NULL
GP-2021-01250 | 2021-04-01 | 7539 ASH STREET, Vancouver, BC V6P 3K9 | Gas Permit | Residential | New | Completed | Residential - new appliances for new LWH | NULL
GP-2021-00959 | 2021-03-10 | 3588 DEASE LANE, Vancouver, BC | Gas Permit | Residential | Tenant Improvement | Completed | Residential - Gas hot water tank renewal. | NULL
PP-2020-02758 | 2020-08-19 | 2521 NAPIER STREET, Vancouver, BC V5K 2W4 | Plumbing Permit | Residential | New | Completed | Residential - plumbing To construct a 2 storey + cellar one-family dwelling with a secondary suite located in the basement/cellar with a Laneway house, having vehicular access from the lane. Note: Parking for the site has been provided under DB-2020-00717 (Laneway House) Note: This is a 2 storey building pursuant to the Zoning & Development By-law 1- Covenant registered at the Land Title Office under CA8207720 2- No strata titling permitted 3- No proposed bar sink 4- No A/C unit proposed 5- Schedule B: ALAN PRAHALAD P.Eng (604.831.1431) Structural & Geotechnical 6- HPO: Residential Builder- 88 Homes Ltd | NULL
SP-2020-01296 | 2020-08-18 | 3760 QUEBEC STREET, Vancouver, BC V5V 3K4 | Sprinkler Permit | Residential | Renovation | Issued | Residential - sprinkler renovated house Building Permit for DP-2016-00642 Exterior and interior alterations to relocate the existing building south on the site, provide a one car parking space accessed from the rear lane, add a new rear deck on the south elevation, add additional floor area at the rear of the main floor, add two new dormers and to convert the existing building to an up-and-down multiple conversion dwelling building containing two dwelling units. Note: Heritage revitalization agreement. | NULL
PP-2020-02841 | 2020-08-25 | 830 E 7TH AVENUE #220, Vancouver, BC V5T 4J2 | Plumbing Permit | Residential | Renovation | Completed | Residential - Removal and replacement of bathroom Floor drain, new shower head, and shower valve -1. No Structural Work 2. Shower faucet extends 2" higher, Shower valve extends 12" higher, floor drain may move 2" towards center amend permit september 29 2020: 4 images of pan test, 2 when it was filled with black marked line, and 2 x hours later at the same mark Along with completion 3 photos | NULL
EP-2020-06142 | 2020-08-20 | 656 E KING EDWARD AVENUE, Vancouver, BC V5V 2C9 | Electrical Permit | Residential | New | Completed | Installation / Repair - Residential - tv,telephone,alarm prewire and complete Building permit work description: To construct a 1 storey laneway house building with an open parking pad, providing 1 parking space, having vehicular access from the lane. Note: This is a 1 storey building pursuant to the Zoning & Development By-law Note: Bldg 1 (principal bldg) addressed 656 E King Edward Avenue retained on site. 1. No A/C unit proposed 2. Schedule B: ALAN PRAHALAD P.Eng (604-831-1431) Structural & Geotechnical 3. HPO: Residential Builder- Nucasa Development ****residential projects will now require schedule B as part of the sprinkler application**** Building 2: #3 - 656 E King Edward St - Laneway House (1 storey) Address assigned per approved plans. Fire and Emergency street access (walkway) to the laneway house is from the west side. Street access must be provided and maintained at all times. The building addresses are to be posted and to be visible from the street in accordance with the Building By-law prior to Final Inspection ******THIS PERMIT HAS BEEN ISSUED UNDER THE REQUIREMENTS OF VBBL 2019 (#12511)****** | 800
EP-2021-01808 | 2021-03-10 | 111 ALEXANDER STREET, Vancouver, BC V6A 1B8 | Electrical Permit | Commercial | Renovation | Completed | Installation / Repair - Commercial - Wiring of owners stand by genset and controls minor HVAC wiring, installation of MCC buckets | 220000
SP-2021-00323 | 2021-03-10 | 585 E 51ST AVENUE #3, Vancouver, BC V5X 1E1 | Sprinkler Permit | Residential | New | Completed | Residential - new sprinkler system > To construct a 1 storey laneway house building ($225,000) with an attached garage and 1 open parking pad, providing a total of 2 parking spaces, having vehicular access from the lane >THIS PERMIT HAS BEEN ISSUED UNDER THE REQUIREMENTS OF VBBL #12511 (2019)** | NULL
EP-2021-01809 | 2021-03-10 | 2687 WAVERLEY AVENUE, Vancouver, BC V5S 1E6 | Electrical Permit | Residential | New | Issued | Installation / Repair - Residential - New LWH installation. **Amendment May 31, 2021** Please add the installation details: Class 2 Circuit extra low voltage pre-wiring *Amend 06/11/2021** service to be 200A cause the service and meters of thse properties are going to be attached tot he LWH. >To construct a 2 storey laneway house building with 1 open parking pad, providing a total of 1 parking spaces, having vehicular access from the 20' Lane. The entire building, INCLUDING THE ATTACHED GARAGE (if applicable), to be sprinklered to NFPA 13D. Note: This is a 1 ½ storey building pursuant to the Zoning & Development By-law. 1. Covenant registered at the Land Title Office under CA8453976 2. No Strata Titling permitted 4. Schedule B: (Yongkang Deng) P.Eng (604.505.6816) Structural and Geotechnical 7. Schedule B: (Paul A. Davies) P.Eng (604.395.2300) Geotechnical 8. HPO: Residential Builder- 12 Villas Inc | 8000
GP-2021-00960 | 2021-03-12 | 385 E 47TH AVENUE, Vancouver, BC V5W 2B1 | Gas Permit | Residential | Tenant Improvement | Completed | Residential - DECOMMISSIONING AND REMOVAL OF GAS FURNACE | NULL
EP-2021-01804 | 2021-03-10 | 3185 GRANDVIEW HIGHWAY, Vancouver, BC V5M 2E9 | Electrical Permit | Commercial | NULL | Expired | Annual / Operating - Annual Electrical Permit Renewal General Maintenance Effective: March 3, 2021 - March 2, 2022 EXPIRED PERMIT: EP-2020-01806 | NULL
EP-2020-06143 | 2020-08-19 | 1357 POWELL STREET, Vancouver, BC V5L 1G8 | Electrical Permit | Commercial | Renovation | Completed | Installation / Repair - Commercial - Small renovation including 3 x emergency lights and 3 x exit lights a couple of 120v convenience outlets and 2 led wraps Interior and exterior alterations to expand the existing Manufacturing use, (Brewery), into the adjacent unit at 1359 Powell Street, and to relocate the existing ancillary lounge, office and retail in this Industrial building on this site. Amendment: Interior and exterior alterations to expand the existing Manufacturing use, (Brewery), into the adjacent unit at 1359 Powell Street, and keep the portion of adjacent unit for food manufacturing. Note: Application is reviewed under VBBL 2014. | 3000
EP-2020-06146 | 2020-08-20 | 1716 NAPIER STREET, Vancouver, BC V5L 2N2 | Electrical Permit | Commercial | NULL | Expired | Annual / Operating - Annual Permit//Re-verification of fire alarm system and emergency lighting once per year Review of electrical panels and related electrical equipment to service and test common area plugs, lighting, and controls. VALID: August 20th/2020 TIL August 19/2021 | NULL
DB-2020-02530 | 2021-01-14 | 2327 E 28TH AVENUE, Vancouver, BC V5N 2Y3 | Building Permit | Development and Building Permit (DB) | New Building | Issued | Low Density Housing - New Building - To construct a 2 storey one-family dwelling with a secondary suite located in the Basement ($1,028,928) with an attached garage and 1 open parking pad, providing a total of 3 parking spaces having vehicular access from the 20' Lane. 1. Covenant registered at the Land Title Office under CA8563808 2. No Strata Titling permitted 3. A/C proposed – Exterior component located in North (Sunken Patio), Interior component located in basement 4. Bar sink located in basement rec room 5. Schedule B: (Antony Wang) P.Eng (604.618.6236) Structural & Geotechnical 6. HPO: Residential Builder- Ho’s Construction Note: This is a 2 storey building pursuant to the Zoning and Development By-Law Address Information: Principle Dwelling: #1-2327 E 28 Ave Secondary Suite: #2-2327 E 28 Ave Laneway home: #3-2327 E 28 Ave Addresses have been assigned per the approved plans, access to the rear unit is from the North side. This access must be provided & maintained at all times and the building addresses posted to be visible from the street in accordance with the Building By-law. **THIS PERMIT HAS BEEN ISSUED UNDER THE REQUIREMENTS OF VBBL #12511 (2019) ** ****ALL PROJECT COORIDATOR NOTES MADE IN THE DRAWINGS PACKAGE HAS BEEN ACCEPTED BY THE APPLICANT**** This Building Permit will remain in a suspended status until the associated (green) Demolition Permit BP-2020-02531 is completed.” | 1028928.5
BP-2020-02531 | 2021-01-06 | 2327 E 28TH AVENUE, Vancouver, BC V5N 2Y3 | Building Permit | Building Permit (BP) | Demolition / Deconstruction | Completed | Low Density Housing - Demolition / Deconstruction - To demolish the existing one family dwelling building ($15,000) on this site by means of deconstruction. Demolition – Pre 1950’s Pre-1950 Green Demolition Conditions Apply : 75% Recycling Rate of Building Materials Required This permit is subject to the Green Demolition Bylaw (11023) Note: Demo Declaration by Deconstruction – Canadian Excavating Ltd. (Nirmal Brar) (604)-728-0434 | 15000
BP-2020-02532 | 2020-09-28 | 2327 E 28TH AVENUE, Vancouver, BC V5N 2Y3 | Building Permit | Building Permit (BP) | Salvage and Abatement | Completed | Low Density Housing - Salvage and Abatement - Salvage and Abatement Permit only for Building permit: DB-2020-02530 and to be completed under the supervision of a registered professional. This permit does not authorize demolition, deconstruction or construction work. QP: EMTEC Environmental, Health & Safety Consulting Inc. (Jereld Salazar) Demolition permit: BP-2020-02531 | 0
EP-2020-06148 | 2020-09-01 | 1875 YEW STREET, Vancouver, BC | Electrical Permit | Commercial | Addition | Completed | Installation / Repair - Commercial - Wiring and finishing of tel tv data Building permit work description: Exterior and interior alterations to provide improvements to this existing multiple dwelling rental building. Scope of work includes creating additional bedrooms, new kitchen and retrofitting of all the windows. Note: This application is reviewed under VBBL 2014. | 5000
EP-2020-06149 | 2020-08-31 | 631 E 11TH AVENUE, Vancouver, BC V5T 2E2 | Electrical Permit | Residential | Addition | Completed | Installation / Repair - Residential - • Install a 120-volt 15-amp circuit from main panel to “Plugzio” receptacle location. | 650
EP-2020-06147 | 2020-08-20 | NULL | Electrical Permit | Commercial | New | Completed | Installation / Repair - Commercial - Install 15 amp 120 volt unmetered pole service for Telus microcell utility takeover. On pole outside 1128 Hamilton street | 1000
EP-2021-01812 | 2021-03-10 | 5449 KILLARNEY STREET, Vancouver, BC V5R 3W3 | Electrical Permit | Residential | New | Completed | Installation / Repair - Residential - security,intercom,tv,tel,data wiring & completion | 2000
EP-2021-01807 | 2021-03-10 | 5455 KILLARNEY STREET, Vancouver, BC V5R 3W3 | Electrical Permit | Residential | New | Completed | Installation / Repair - Residential - security,intercom,camera ,tel,tv,data wiring & completion | 2000
GP-2021-00963 | 2021-03-10 | 3318 E 27TH AVENUE, Vancouver, BC V5R 1P7 | Gas Permit | Residential | Renovation | Completed | Residential - Furnace Replacement | NULL
GP-2021-00961 | 2021-03-10 | 1316 E KING EDWARD AVENUE, Vancouver, BC V5V 2G4 | Gas Permit | Residential | Tenant Improvement | Completed | Residential - RE RE Furnace | NULL
EP-2021-01810 | 2021-03-10 | 5447 KILLARNEY STREET, Vancouver, BC V5R 3W3 | Electrical Permit | Residential | New | Completed | Installation / Repair - Residential - security,intercom,tel,tv,data wiring & completeion | 1000
EP-2021-01813 | 2021-03-10 | 2575 PARKER STREET, Vancouver, BC V5K 2T2 | Electrical Permit | Residential | Tenant Improvement | Expired | Temporary Power - Residential - To provide temporary power.Renewal of EP-2020-02191 | NULL
EP-2021-01811 | 2021-03-10 | 5439 KILLARNEY STREET, Vancouver, BC V5R 3W3 | Electrical Permit | Residential | New | Completed | Installation / Repair - Residential - Security,intercom,tel,tv,data wiring & completion | 1000
GP-2021-00965 | 2021-03-10 | 4635 RAVINE STREET, Vancouver, BC V5R 3P6 | Gas Permit | Residential | Tenant Improvement | Completed | Residential - RE RE Tankless | NULL
EP-2021-01833 | 2021-03-12 | 8855 LAUREL STREET #111, Vancouver, BC | Electrical Permit | Commercial | Addition | Completed | Installation / Repair - Commercial - Installing airconditioning unit | 1500
PP-2021-00838 | 2021-03-10 | 1045 KINGSWAY, Vancouver, BC | Plumbing Permit | Commercial | Tenant Improvement | Completed | Commercial - Install Automatic Washer | NULL
BP-2020-02534 | 2020-11-17 | 3126 W 36TH AVENUE, Vancouver, BC V6N 2R5 | Building Permit | Building Permit (BP) | Addition / Alteration | Completed | Field Review - Addition / Alteration - CF-2020-008702 - Interior alterations to the main floor of this existing one family dwelling to provide upgrades to the kitchen and bathroom, remove a non loadbearing wall between the kitchen and the living room, replace the railings for the existing stairs, new flooring. Any discontinued domestic water pipes and drainage pipes related to the removal of the unauthorized suite to be permanently capped off. Hood fan, range and all associated wiring up to the supply breaker in the unauthorized suite on the lower floor to be removed. REUP prepared by Peter Cho (City Green Solutions) 778.316.9053 Energuide File #: 7929D00630 Revision #1 (R. Foster) issued March 9, 2021 to relocate existing 4"x10" dining room window on east elevation and replace existing family room sliding door with a new 9' X 8' three panel door on south elevation. Cost of work increased, no change to ASHRAE. Note: - Applicant is advised to keep receipts for all work done for energy upgrades in accordance with Article 11.2.1.4 of the Vancouver Building By-law. Second follow-up Energuide assessment may also be required. - Structural Schedule B may be required as per District Building Inspector | 210000
BP-2020-02535 | 2021-10-27 | 460 RAILWAY STREET, Vancouver, BC V1V 1V1 | Building Permit | Building Permit (BP) | Demolition / Deconstruction | Issued | Enquiry Centre - Demolition / Deconstruction - To permit demolition of this existing commercial Building on this site. Ok for SIPs per J. Zhang, Jan 28th, 2021 Note: "Notice of Demolition must be provided to District Building Inspector 24 hours in advance of demolition by calling 3-1-1 or 604-873-7000 outside of Vancouver." The deconstruction shall be in accordance with the submitted deconstruction plan and to be confirmed through an acceptable Deconstruction Compliance Report form with copies of recycling and disposal facility receipts. Attach all receipts and submit by email to compliancereport@vancouver.ca. All deconstruction is to be completed to the satisfaction of the Director of Planning prior to the issuance of the building permit. | 120000
SP-2020-01299 | 2020-08-19 | 6370 FREMLIN STREET, Vancouver, BC V5Z 3X5 | Sprinkler Permit | Residential | New | Completed | Residential - Install sprinklers in sfd To construct a 2 storey + cellar one-family dwelling with a detached accessory building (garage), at the rear providing 3 parking spaces, having vehicular access from the lane. Note: This is a 2 storey building pursuant to the Zoning and Development By-Law 1. Bar/Sink proposed in cellar rec room. 2. A/C unit proposed in attic 3. Schedule B: A.C.M. Wang P.Eng (604.618.6236) Structural & Geotechnical *** THIS PERMIT HAS BEEN ISSUED UNDER THE REQUIREMENTS OF VBBL 2014 AND THE GREEN HOMES PROGRAM *** *** BC HYDRO GUYWIRE TO BE RELOCATED PRIOR TO FRAMING INSPECTION *** | NULL
PP-2021-00839 | 2021-03-10 | 5008 NANAIMO STREET, Vancouver, BC V1V 1V1 | Plumbing Permit | Residential | New | Issued | Residential - Plumbing for detached with 2308 east 34 Alteration and New Addition - To alter and convert the existing 2-storey heritage building under the Heritage Restoration Covenant (Building 1, containing retail on the main floor and a dwelling unit at the second floor), along with the addition of a two-storey dwelling unit and to develop a new two-family infill dwelling (Building 2, under separate permit) at the rear of the site. >>>>>> Amend: March 16th -Address should be 5008 Nanaimo st. | NULL
BP-2021-00858 | 2021-04-07 | 336 E 1ST AVENUE #321, Vancouver, BC V5T 4R6 | Building Permit | Building Permit (BP) | Addition / Alteration | Completed | Field Review - Addition / Alteration - #321 Interior alterations to provide improvements in unit #321 in this existing dwelling unit (forming an integral part of an artist studio class A) on the 3rd floor of this existing artist studio/residential building on this site. Scope of work includes adding partition walls to the loft and reconfiguring the laundry closet and replacing the guards and railings of the stairs and loft. OK for Field Review per Kim Vogt. Notes: - This building is sprinklered. A separate permit is required for the sprinkler work - Energy Upgrade: L2 - Lighting - Install lighting dimmer, timers, and/or motion detectors on interior lights - Schedule B, Structural, Yury Kulikov, P.Eng, 604-728-9052 | 40000
EP-2021-01973 | 2021-03-16 | 3584 EAST BOULEVARD, Vancouver, BC V6J 4A9 | Electrical Permit | Residential | Addition | Issued | Temporary Power - Residential - To provide temporary power. | NULL
EP-2021-01821 | 2021-04-20 | 1338 W 67TH AVENUE, Vancouver, BC V6P 4T8 | Electrical Permit | Commercial | New | Issued | Installation / Repair - Commercial - New elementary school To construct a three-storey building containing a new elementary school on the first and second floors and a new child daycare facility for 69 children on the third floor on the eastern portion of the site, with at grade parking spaces, having vehicular parking spaces from the east lane. The existing two-storey plus basement elementary school (David Lloyd George), on the western portion of the site, will be retained as a swing site for limited time, and the existing portable classrooms will be demolished. NOTE: the 2014 VBBL applies to this application. | 1500000
BP-2021-00860 | 2021-04-30 | 510 BURRARD STREET, Vancouver, BC V6C 3A8 | Building Permit | Building Permit (BP) | Addition / Alteration | Completed | Field Review - Addition / Alteration - #1010 - 10th Floor Interior alterations to provide improvements to an existing office tenant on the 10th floor (#1010) of this existing commercial building on this site. Scope of work: construct partition wall to create three rooms. TENANT: Fort Capital Partners OK for Field Review per K.Vogt. Sprinkler Permit Required per DBI. Note: Energy trigger not required BOMA BEST building. | 15000
PP-2021-00844 | 2021-03-11 | 1118 E 54TH AVENUE, Vancouver, BC V5X 1L9 | Plumbing Permit | Residential | New | Completed | Residential - Roughing water pipe tub and shower and fixture | NULL
EP-2021-01820 | 2021-03-15 | 1338 W 67TH AVENUE, Vancouver, BC V6P 4T8 | Electrical Permit | Commercial | New | Cancelled | Interim - Commercial - INTERIM PERMIT: Scope of work: slab, underground, raceways, grounding, branch circuits. Service connection to BC Hydro is not permitted under this permit. MAIN PERMIT: EP-2021-01821 New elementary school To construct a three-storey building containing a new elementary school on the first and second floors and a new child daycare facility for 69 children on the third floor on the eastern portion of the site, with at grade parking spaces, having vehicular parking spaces from the east lane. The existing two-storey plus basement elementary school (David Lloyd George), on the western portion of the site, will be retained as a swing site for limited time, and the existing portable classrooms will be demolished. NOTE: the 2014 VBBL applies to this application. | 250
DB-2021-00861 | 2021-09-08 | 2515 BURRARD STREET, Vancouver, BC | Building Permit | Development and Building Permit (DB) | Addition / Alteration | Issued | Field Review - Addition / Alteration - Exterior alterations to provide a new fire escape stair & ladder of this existing multiple dwelling building on this site. Scope of work: - Replacing stairs & railing from 2nd to 3rd fl - New aluminum or galvanized steel grating to create a walkable surface for landing on 2nd fl and adding a retractable ladder from 2nd fl to ground fl Revision #1 - To change the rise & run of the stair from 2nd to 3rd fl to 8/8.5 Energy Upgrade Exemption: External Alterations OK for field review as per DBI - S.Dyste on 1.27.21 OK for as per POD - H.Ghasemi on 2.10.21 Letters of Assurance rec'd: Schedule B Structural submitted per Ramin Papaei, P.Eng, 604-738-0048 This permit was reviewed under the 2019 VBBL during the Covid 19 pandemic. | 125000
BP-2020-02536 | 2021-02-04 | 1660 E 5TH AVENUE, Vancouver, BC V5N 1L7 | Building Permit | Building Permit (BP) | New Building | Stage Issued | Certified Professional Program - New Building - To construct a new 8 unit stacked townhouse residential building consisting of 2 structures divided by a centre open courtyard area which is located above a single level below grade common storage room & service rooms. 2 enclosed parking stalls are at grade level below the South structure and access of the lane plus 2 additional open parking spaces are provided with access off the lane at the South end of this site. The 2019 VBBL applies to this permit application which has been reviewed during the Covid-19 pandemic. ** As per VBBL and as noted in the CP`s Code Report this is one building ** Stage 1: Full Construction, Feb. 4, 2021 (B. Smith) NOTED: This is a CP process permit and the applicant is Brian Fraser, P. Eng., CP (Celerity Engineering). Revision #1 (June 24/21. B. Smith): Effective May 3, 2021 Brian Fraser is no longer the applicant/CP of record. The new applicant/CP of record is Michael Ferber, AIBC, CP (Celerity Engineering Ltd). A letter of explanation, new Permit Application Form, and a CP-1 have been submitted regarding this change. REVISION #2 (Sept. 10/21. B. Smith): a). Added UL listed heat trace cable & controller - for branch lines & b). FA monitoring of the cable - trouble signal on normal power loss. All architectural backgrounds updated except level 0. Electrical devices in these areas were updated to match new layout. | 2850000
EP-2020-06254 | 2020-08-28 | 3280 E 22ND AVENUE, Vancouver, BC | Electrical Permit | Commercial | Renovation | Completed | Installation / Repair - Commercial - relocate existing lighting .install pot light /pendant light./ control switches /receptacles/dedicated cct for appliances/exit sign EM lights. We will not do the fire alarm wiring and connection to the Kitchen Hood unit and make up air. owner will find others to do under separate permit. Interior alterations and a change of use and major occupancy for approximately 1,390 sf from Retail - limited food (Group E) to Restaurant - Class 1 (Group A2) for a new tenant in this existing restaurant/health enhancement/multiple dwelling building on this site thereby granting a parking relaxation. Proposed occupant load is 58 persons (50 seats plus 8 staff), maximum 60 persons permitted. Processed through CRC Mechanical Review Notes: 1. Class 1 cooking operations (Grease-Laden Vapours). 2. Commercial kitchen exhaust system to NFPA 96 (Type 1 hood | 6000
BP-2020-02539 | 2021-01-12 | 5878 TYNE STREET, Vancouver, BC V5R 4L6 | Building Permit | Building Permit (BP) | New Building | Issued | High Density Housing / Commercial - New Building - To construct an One-Family Dwelling Infill building (Building 2) at the rear of the site providing 3 surface parking spaces having vehicular access from the rear lane. - See BP-2020-02538 for the principle building. Rev. #1 - C. Fong - April 14, 2021. - revise all closet door sizes; - lower upper floor wall plate elevation (386.17') to accommodate proposed prefabricated truss design with 1' heal height; and - update roof assembly 'R1' in assembly schedule and on pre-permit checklist to reflect the truss design change. ******THIS PERMIT HAS BEEN ISSUED UNDER THE REQUIREMENTS OF VBBL 2019 AND REVIEWED DURING THE 2020 COVID-19 PANDEMIC CRISIS. ******** Building Review Branch Notes: - Travel distance exceeds 45m. Entire infill building is required to be sprinklred to NFPA 13 per VBBL 3.2.5.5.(3)(b). Full sprinkler review is required. - Sch-A, D-1, Struct. B, Arch. B & Geo. B are submitted. - All document of Infill & principle building have been included in BP-2020-02538. - All new windows, doors, and skylights shall conform to AAMA/WDMA/CSA101/I.S.2/A440, NAFS. | 300000
PP-2020-02766 | 2020-08-20 | 2529 WILLIAM STREET, Vancouver, BC V5K 2Y3 | Plumbing Permit | Residential | Renovation | Completed | Residential - Replacement of existing sanitary sewer line. | NULL
EP-2020-06826 | 2020-09-17 | 2788 E HASTINGS STREET, Vancouver, BC V5K 1Z9 | Electrical Permit | Commercial | Tenant Improvement | Completed | Installation / Repair - Commercial - #102 - Electrical Installation for a new medical facility. Panel boards, Branch Wiring, Wiring Devices, Fire Alarm, Lighting & Lighting control. The Fire Alarm will be an extension of the existing system. • A signaling module will be added, and signaling devices will be added thorough the space. • No thermal detectors or smokes as it is a sprinkler protected space. • There will be 3 pull stations • Relays for fire dampers • Relay for access control • Sprinkler Tree devices remain un changed There will be 2 small VRF condensing units added outside, to the rear of the space (Loading Bay). Building permit work description: #102 - 2788 E Hastings Exterior and interior alterations and a change of use of approximately 5,583sf from Retail to Health Care Office for the first tenant on the ground floor of this existing retail/residential four storey with one level of underground parking building on this inside with lane site. Schedule A - Kristen Reite Architect (604.831.0810) Schedule B - Kristen Reite Architect (604.831.0810) - Architectural Schedule B - A.Chou P.Eng (604.684.5995) - Mechanical, Plumbing Schedule B - K.J. Pearson P.Eng (604.569.6500) - Electrical Related to DP-2020-00285 Note: Energy Upgrade exempt - First Tenant Improvement OK for Field Review per S. Voskakis via email, May 15, 2020. Tenant: Vancouver Urgent & Primary Care Centre Processed through CRC | 204060
BP-2021-00863 | 2021-04-28 | 4484 MAIN STREET, Vancouver, BC | Building Permit | Building Permit (BP) | Addition / Alteration | Issued | Field Review - Addition / Alteration - To permit interior alterations to this Health Care Office with Ancillary Pharmacy in this existing commercial building on this site. Scope to Include; Renovation to the Pharmacy space only, opening up non-load bearing walls to create a open area for Robot Dispensing machines. Moving a sink and updating some electrical. OK For Field Review per A.Campbell - March.10.2021 Note to applicant: The services of a structural engineer may be required, based upon site inspection by the District Building Inspector. Energy requirements: E2 - Lighting - Upgrade to incorporate Automatic Full OFF (per 9.4.1.1.(h) of ASHRAE 90.1-2016) / Lighting compliance | 40000
GP-2021-00968 | 2021-03-10 | 3949 W 23RD AVENUE, Vancouver, BC V6S 1L1 | Gas Permit | Residential | Renovation | Completed | Residential - Furnace re&re | NULL
EP-2021-01822 | 2021-03-15 | 410 W GEORGIA STREET, Vancouver, BC V6B 1Z3 | Electrical Permit | Commercial | Tenant Improvement | Issued | Installation / Repair - Commercial - rework base building fire alarm system for new tenant [ Deloitte] from level 17 to 25 | 464760
BP-2021-00864 | 2021-04-27 | 2323 BOUNDARY ROAD #201, Vancouver, BC V5M 4V8 | Building Permit | Building Permit (BP) | Addition / Alteration | Completed | Field Review - Addition / Alteration - #201 - 2nd Floor Interior alterations to provide improvements for the new office tenant on the 2nd floor(#201) of this existing commercial building on site. Scope of work includes removing and adding new partition walls; and installing new lighting. TENANT: Falkbuilt Vancouver, Lower Mainland OK for Field Review per Kim Vogt Notes: - This building is sprinklered. Separate sprinkler permit required for proposed sprinkler work - Energy Upgrade: E2 - Lighting - Upgrade to Restricted to Partial Automatic ON (per 9.4.1.1.(c) of ASHRAE 90.1-2016) - DBI to determine on site whether Schedule B, Structural is required | 45000
PP-2021-00842 | 2021-03-11 | 1965 W 4TH AVENUE, Vancouver, BC V6J 1M8 | Plumbing Permit | Commercial | New | Completed | Commercial - Running new drainage and water piping and connecting all plumbing fixtures. | NULL
BP-2020-02542 | 2020-09-16 | 621 E 6TH AVENUE #405, Vancouver, BC V5T 4H3 | Building Permit | Building Permit (BP) | Addition / Alteration | Completed | Field Review - Addition / Alteration - #405 Interior alterations to unit 405 in this existing multiple dwelling building to provide kitchen and bathroom renovations Scope of work includes removal of a non loadbearing wall between the kitchen and living room. Note: District Building Inspector to determine if a Schedule B is required for removal of the wall. This is a non sprinklered building. Energy Upgrade Selected: L2 - Appliances - Upgrade to an Energuide/Energy Star appliance (fridge, dishwasher) | 40000
BP-2020-02543 | 2020-10-22 | 4500 OAK STREET, Vancouver, BC | Building Permit | Building Permit (BP) | Addition / Alteration | Completed | Field Review - Addition / Alteration - 5th Floor - Interior alterations to provide tenant improvements to the 5th floor of this existing Hospital Building on this site. Scope to include: Renovating existing lounge and creating a new patient room with attached bathroom. Updates to ceiling and flooring. OK For Field Review per A.Campbell & A.Wroblewski - Aug.18.2020 Schedule A & Schedule B Architectural submitted per Patrick Yue, 778-688-7317 Schedule B Mechanical & Plumbing submitted per Mark Yeung, 604-559-8809 Schedule B Electrical submitted per Gary Yeung, 604-662-3555 Energy Upgrade: E2 - Ligghting - Upgrade to Local Control (per 9.4.1.1(a) of ASHRAE 90.1-2016) | 150000
GP-2020-02469 | 2020-09-16 | 4738 MOSS STREET, Vancouver, BC V5R 3T2 | Gas Permit | Residential | Renovation | Completed | Residential - Re & Re Hot Water Tankless | NULL
BP-2020-02546 | 2020-09-04 | 1118 E 54TH AVENUE, Vancouver, BC V5X 1L9 | Building Permit | Building Permit (BP) | Salvage and Abatement | Completed | Low Density Housing - Salvage and Abatement - Salvage and abatement permit only for DB-2020-02544 and to be completed under the supervision of a registered professional. This permit does not authorize demolition, deconstruction or construction work. QP: Peter Van Bakel of British Columbia Qualified Professionals 604-780-5683, pvb@bcqp.ca, www.bcqp.ca | 0
EP-2021-01824 | 2021-03-22 | 3695 NANAIMO STREET, Vancouver, BC V5N 5H2 | Electrical Permit | Residential | New | Issued | Installation / Repair - Residential - Relocate the service main services is laneway house 100 amp laneway house 100 main house | 800
GP-2021-00970 | 2021-03-11 | 2438 DUNDAS STREET, Vancouver, BC V5K 1P6 | Gas Permit | Residential | Renovation | Completed | Residential - New gas fireplace insert with vent & hook up ** AMEND 03/19/2021** There are two fireplaces installed on site. Also attached is the manual for the hand held remote control. Then the program mode is activated, the unit will automatically be operating in the Thermostat Mode. The unit will turn on or off based upon room and set temperature | NULL
EP-2021-01829 | 2021-03-22 | 385 E 47TH AVENUE, Vancouver, BC V5W 2B1 | Electrical Permit | Residential | Addition | Issued | Installation / Repair - Residential - Electrical for outdoor HVAC unit | 650
EP-2021-01828 | 2021-03-10 | 6458 HUDSON STREET, Vancouver, BC | Electrical Permit | Residential | New | Completed | Installation / Repair - Residential - Prewiring only tv,tel, security alarm **Amendment Aug 12, 2021** I want to amend this permit to complete alarm system 1.5 STOREY LANEWAY HOME + ATTACHED GARAGE + 1 OPEN PARKING To construct a 2 storey laneway house building with an attached garage providing 1 parking space and 2 open parking over gravel providing 3 parking spaces in total, having vehicular access from the 20' Lane. The entire building, INCLUDING THE ATTACHED GARAGE (if applicable), to be sprinklered to NFPA 13DR. Note: This is a 1 ½ storey building pursuant to the Zoning & Development By-law. 1. Covenant registered at the Land Title Office under CA8138920 2. No Strata Titling permitted 3. No A/C Unit proposed 4. Schedule B: (Jason Hui) P.Eng (778.319.3403) Structural & Geotechnical 5. BC Housing (Bluestone Ventures Ltd.) | 1000
BP-2021-00867 | 2021-04-22 | 193 AQUARIUS MEWS #701, Vancouver, BC V6Z 2Z2 | Building Permit | Building Permit (BP) | Addition / Alteration | Completed | Field Review - Addition / Alteration - #701 Interior alteration to provide improvement in this unit #701 on the 7th floor of this existing multiple dwelling on the site. Scope of work : Demo partition wall, remove and replace plumbing fixtures, millwork and flooring. OK for Field Review per (Kim V) Energy requirement: Suite - Reached Energy Efficiency Target Note to applicant: The services of a structural engineer may be required, based upon site inspection by the District Building Inspector. | 30000
PP-2020-02767 | 2020-08-20 | 6172 PRINCE ALBERT STREET, Vancouver, BC V5W 3E4 | Plumbing Permit | Residential | New | Completed | Residential - plumbing To construct a 2 storey one-family dwelling with a secondary suite located in the Basement/Cellar with an open parking pad, providing 1 parking space, having vehicular access from the 20' Lane. 1. Covenant registered at the Land Title Office under CA8079325 2. No Strata Titling permitted 3. A/C proposed – Exterior component located in Rear Yard, Interior component located at Second Floor 5. Bar sink located at Basement Level 6. Schedule B: Jason Hui P.Eng (778.319.3403) Structural and Geotechnical 7. HPO: Residential Builder- (Athoula Management Ltc.) 8. No mechanical equipment is permitted in attic. | NULL
SP-2020-01303 | 2020-08-21 | 1578 W 62ND AVENUE, Vancouver, BC V6P 2E9 | Sprinkler Permit | Residential | New | Issued | Residential - Install sprinklers Main house Building permit work description: To construct a 2 storey + cellar one-family dwelling with a parking pad at the rear providing 3 parking spaces, having vehicular access from the lane. Note: This is a 2 storey building pursuant to the Zoning and Development By-Law 1- Covenant registered at the Land Title Office under CA7335995 2- No strata titling permitted 3- No proposed bar sink 4- A/C unit proposed at the rear 5- Schedule B: K. J. Ma P.Eng (604-599-8890) Structural & Geotechnical 4- HPO: Residential Builder- R&M Vancouver Construction Co. Ltd. ******THIS PERMIT HAS BEEN ISSUED UNDER THE REQUIREMENTS OF VBBL 2014 AND THE GREEN HOMES PROGRAM********* | NULL
EP-2020-06213 | 2020-09-03 | 4033 OSLER STREET, Vancouver, BC V6H 2X1 | Electrical Permit | Residential | New | Completed | Installation / Repair - Residential - LOW VOLTAGE ONLY Yes only extra low voltage Vacuum Cameras Data Tv Security pre wiring Intercom Interior/exterior alteration and addition to this existing Heritage designated two-storey plus basement, one-family dwelling and a new two-car detached garage in rear providing vehicular access from the lane. The alterations described under item no. 1 above, authorized by the Development Permit Number DP-2018-00629, including conditions and plans forming part thereof, are approved under the Heritage Procedure By-law No. 11350 and this Development Permit also constitutes a Heritage Alteration Permit. Notes: 1. Entire building to be sprinkelered to NFPA-13D. 2. AC Unit Proposed. 3. Sch A - Loy Leyland, M.Arch - 604-736-1419 4. B1/B2 - Structural/Geotechnical - Henry Hsu, P.Eng - 604-322-7158 5. B1/B2 - Plumbing (Storm water retention only) Eddie Lo, P.Eng - 604-321 -5238 6. REUP - Tommy Byun - Capital Home Energy - 604-562-0387 7. Hazmat report submitted. | 8000
PP-2021-00845 | 2021-03-11 | 1118 E 54TH AVENUE #3, Vancouver, BC V5X 1L9 | Plumbing Permit | Residential | New | Completed | Residential - Above ground and underground roughin and waterline and finsihinf | NULL
PP-2021-00984 | 2021-05-27 | 3430 E KENT AVENUE SOUTH, Vancouver, BC V5S 4N4 | Plumbing Permit | Commercial | New | Issued | Commercial - ***Plumbing Permit Application for Below Grade Work, Foundation to Parkade Level 1*** To provide new installation for plumbing / mechanical scope related to a construction of a residential development consisting of three buildings: Building 1 - 23-Stoey Tower w/ 6 level Podium (258 Units) Building 2 - 2-Storey (7 Townhome Units) Building 3 - 2 Storey (3 Townhome Units) With four (4) Parkade Levels | NULL
EP-2021-01837 | 2021-03-17 | 4649 ROSS STREET, Vancouver, BC V5V 4T8 | Electrical Permit | Residential | Renovation | Completed | Installation / Repair - Residential - REWIRING INSIDE WALLS, ADD RETRO FIT POT LIGHTS, STEP LIGHTS, NEW PLUG AND SWITCHES >Interior alterations to provide improvements including the removal of load bearing partition walls on the lower and upper floor at this existing One-Family Dwelling building. Scope of work includes the removal of an unauthorized rear awning cover over the rear deck as indicated on the bubbled drawings. OK for field review and district building inspector to determine if a Sprinkler Permit would be required as per Howie Chow, July 30, 2020. Structural & Geotechnical (Permanent) - Schedule B submitted by N.K. Varshney, P. Eng, 604-251-6320 | 2500
BP-2021-00871 | 2021-08-27 | 2209 E BROADWAY, Vancouver, BC V5N 1W8 | Building Permit | Building Permit (BP) | Demolition / Deconstruction | Completed | Enquiry Centre - Demolition / Deconstruction - To demolish this one family dwelling building to grade by deconstruction 75% recycling is required Ok for SIPs per Kim Vogt, March 17th, 2021 Note: "Notice of Demolition must be provided to District Building Inspector 24 hours in advance of demolition by calling 3-1-1 or 604-873-7000 outside of Vancouver." The deconstruction shall be in accordance with the submitted deconstruction plan and to be confirmed through an acceptable Deconstruction Compliance Report form with copies of recycling and disposal facility receipts. Attach all receipts and submit by email to compliancereport@vancouver.ca. All deconstruction is to be completed to the satisfaction of the Director of Planning prior to the issuance of the building permit. | 26000
PP-2020-02768 | 2020-08-20 | 5701 GRANVILLE STREET, Vancouver, BC V6M 4J7 | Plumbing Permit | Commercial | Renovation | Completed | Commercial - installing 5 backflow preventers | NULL
PP-2020-02772 | 2020-08-21 | 2741 VENABLES STREET, Vancouver, BC V5K 2R5 | Plumbing Permit | Residential | Renovation | Completed | Residential - New sewer and water Addition/Alteration to this single family dwelling. Scope of work to include the conversion of basement to secondary suite, addition of upper floor, minor wall changes on main floor and update rear sundeck and stairs to rear yard. AMEND: AUG.26/2020 ADDING 1 OUTSIDE SUMP NO PUMP & 1 CATCH BASIN 12 INCH AT BSMT DOOR | NULL
EP-2020-06159 | 2020-08-20 | 1461 E 19TH AVENUE, Vancouver, BC V5N 2H9 | Electrical Permit | Commercial | Addition | Completed | Installation / Repair - Commercial - Installing dedicated new washer/dryer circuit in daycare center. | 350
PP-2020-02774 | 2020-08-20 | 1124 ROBSON STREET, Vancouver, BC V6E 1B2 | Plumbing Permit | Commercial | Tenant Improvement | Completed | Commercial - Rough in already existing other then hot water line serving 1 kitchen sink Interior alterations to provide improvements to this existing retail building for a new tenant in this existing commercial building on this site. Tenant: Mountain Warehouse Scope of work includes removing the existing stockroom wall, adding new fitting rooms, new ceiling fixtures and electrical work. NO exterior work in scope of work. | NULL
GP-2020-02181 | 2020-08-19 | 7875 ELLIOTT STREET, Vancouver, BC V5S 2P1 | Gas Permit | Residential | Renovation | Completed | Residential - Replace furnace and water heater | NULL
EP-2020-06221 | 2020-10-13 | 837 W HASTINGS STREET, Vancouver, BC V6C 3N9 | Electrical Permit | Commercial | Tenant Improvement | Completed | Installation / Repair - Commercial - EV chargers Installation at parkade Level P3 Stalls 226,227,228,229 : Chargers to be hard wired- no receptacle: Branch circuit to be 4x 40 amp 208 volt 1 phase: 4x32 amp max draw each Type of charger is Ad Energie FLO #C+V2EVSE-30: Circuits to be fed from Panel S2A in main electrical room.200 amp;120/208 3 phase The currrent average load taken over 9 days is as follows: L1 -5 amp, L2- 16 amp, L3 18 amp See the attached load calculations | 18500
BP-2021-00872 | 2021-05-07 | 2209 E BROADWAY, Vancouver, BC V5N 1W8 | Building Permit | Building Permit (BP) | Salvage and Abatement | Completed | Enquiry Centre - Salvage and Abatement - Interior alterations to allow salvage of non-structural building components prior to or during abatement work and removal of non-structural hazardous materials in this existing one-family dwelling. A separate building permit is required to demolish or deconstruct the building. Related BP-2021-00871 To demolish this one family dwelling building to grade by deconstruction QP is Tarlochan (Terry) Sunar of MCA Environmental Consulting Inc. Note : This is a salvage and abatement permit only and does not authorize any demolition or deconstruction work on the house. Once you have completed your salvage and abatement, please send the report to enviro.reporting@vancouver.ca | 0
DB-2021-00873 | 2021-06-11 | 601 W BROADWAY, Vancouver, BC V5Z 4C2 | Building Permit | Development and Building Permit (DB) | Addition / Alteration | Issued | High Density Housing / Commercial - Addition / Alteration - Exterior alterations for envelope upgrades to replace the curtain wall/ skylight on the 2nd floor SW roof, NE roof, SE roof and along Ash Street between NE and SE roof and the flat roof assemblies to this existing mixed-use high-rise commercial building. Notes: 1. No interior or electrical work proposed. 2. All openings (windows, doors and skylights) to remain the same size. 3. Building envelope professional: Andrea Eng at 604.454.0402. | 625000
EP-2021-01838 | 2021-03-11 | 2631 W 2ND AVENUE, Vancouver, BC V6K 1K1 | Electrical Permit | Residential | Addition | Completed | Installation / Repair - Residential - Upgrading to 200amps There is no EVSE going in. The customer would like 200amps for future consideration. The existing Service is 100amp 3wire ** Amend 06/29/2021** Demo of knob and tube on top and main floor. New branch circuits on top and main floor. Added Job value of $8,000 | 13000
GP-2021-00971 | 2021-03-11 | 1282 E 47TH AVENUE, Vancouver, BC V5W 2B9 | Gas Permit | Residential | Renovation | Completed | Residential - RE N RE - Replace a hot water tank | NULL
EP-2021-01839 | 2021-03-11 | 171 E 28TH AVENUE, Vancouver, BC V5V 2M3 | Electrical Permit | Residential | Renovation | Completed | Installation / Repair - Residential - Complete rewire of house. New 200amp Service New data/Tel Service | 30000
GP-2021-00973 | 2021-03-11 | 828 W 23RD AVENUE, Vancouver, BC V5Z 2A9 | Gas Permit | Residential | Renovation | Completed | Residential - Remove original natural gas furnace and install high efficiency upgrade. | NULL
EP-2021-01843 | 2021-03-24 | 211 E 55TH AVENUE, Vancouver, BC V5X 1N1 | Electrical Permit | Residential | Renovation | Completed | Installation / Repair - Residential - Termination of the receptacle of 2 ovens >>CF-2020-005757 | 300
GP-2021-00974 | 2021-03-10 | 3539 W 40TH AVENUE, Vancouver, BC V6N 3B7 | Gas Permit | Residential | Tenant Improvement | Completed | Residential - Boiler replacement | NULL
GP-2021-00975 | 2021-03-10 | 3681 OXFORD STREET, Vancouver, BC V5K 1P4 | Gas Permit | Residential | Tenant Improvement | Completed | Residential - hot water heater replacement | NULL
GP-2021-00977 | 2021-03-11 | 4738 EARLES STREET, Vancouver, BC V5R 3R2 | Gas Permit | Residential | Renovation | Completed | Residential - 1FD+SS - Boiler replacement interior and exterior alteration and change of use from one family dwelling to one family dwelling with a secondary suite in this existing residential building on this site. Scope of work includes crawl space dig out to add 352.1sf of floor space in the basement. | NULL
SP-2021-00325 | 2021-09-24 | 8379 FRENCH STREET, Vancouver, BC V6P 4W3 | Sprinkler Permit | Commercial | New | Issued | Commercial - To install sprinklers to NFPA 13R in this four story multiple dwelling building containing a total of four (4) dwelling units plus 2 lock off units located in the first story, providing four (4) parking spaces at grade, having vehicular access from the lane. Note: This application is reviewed under VBBL 2014 and issued during 2020 health pandemic. | NULL
EP-2021-01850 | 2021-03-22 | 3789 QUEBEC STREET, Vancouver, BC V5V 3K5 | Electrical Permit | Residential | New | Issued | Installation / Repair - Residential - Electrical rough-in and finishing.New 200A service on private pole. | 26000
EP-2021-01947 | 2021-03-18 | 1555 W 8TH AVENUE, Vancouver, BC V6J 1T5 | Electrical Permit | Commercial | Addition | Completed | Installation / Repair - Commercial - Installation of 11 EV Chargers and Rough In to all owner stalls as per the EV ready plan developed by Electrical Engineer Firm 1. Attached is the formal letter from the Building Management authorizing the EV installation 2. Pages 12-13 of the EV Ready Plan detail where the locations of each EV Charger will be installed 3.Each outlet that is receiving a charger will be installed with a 208/240V Nema 6-50R 4.Each EV circuit is fed from a 2P40A Breaker allowing 208V on a 3 phase system 5.ELM-1013 is the charger, rated at 208/240V and charging capacity of 32A(able to be dip switched lower) 6. please see page 14/14 of the EV ready plan, the EV panel is 150A 3 Phase 208V, this installation was approved and designed by an Electrical Engineer for load sharing of the EV chargers as per the EV Ready allowance. The building service is 400A 600V. All chargers installed will be connected to an energy management system which will monitor the ampacity and limit the current to each charger depending on the available power. | 17500
EP-2021-01851 | 2021-03-19 | 1383 MARINASIDE CRESCENT, Vancouver, BC V6Z 2W9 | Electrical Permit | Commercial | Addition | Completed | Installation / Repair - Commercial - Install One 208-volt 40-amp circuit for a (6-50) receptacle on centre line of stalls 95/96, wiring is to be installed in EMT conduit, existing panel D (120/208v 400a 3p) to power the new receptacle. Main Service Rating 600 kVA (unit sub-station, 120/208v 2,500a 3p). | 900
PP-2021-00849 | 2021-03-11 | 171 E 28TH AVENUE, Vancouver, BC V5V 2M3 | Plumbing Permit | Residential | Tenant Improvement | Issued | Residential - RE & RE DRAINTILE & SUMP | NULL
EP-2021-01857 | 2021-03-17 | 764 W 46TH AVENUE, Vancouver, BC V5Z 2R2 | Electrical Permit | Residential | New | Completed | Installation / Repair - Residential - structured wiring, security alarm system, surveillance system and intercom system | 12000
GP-2021-00978 | 2021-03-12 | 2136 E 42ND AVENUE, Vancouver, BC V5P 1L8 | Gas Permit | Residential | Tenant Improvement | Completed | Residential - Decommissioning and removal of gas furnace | NULL
EP-2020-06165 | 2020-08-19 | 1308 ADANAC STREET, Vancouver, BC V5L 2C3 | Electrical Permit | Commercial | New | Expired | Temporary Power - Commercial - To provide temporary power to this site. | NULL
GP-2020-02182 | 2020-08-19 | 2377 E 30TH AVENUE, Vancouver, BC V5R 2S2 | Gas Permit | Residential | Addition | Completed | Residential - relocate meter using 14' of 1" steel and 25' of 1" steel. re use underground plastic line. add 14kpa to 1.75kpa regulator | NULL
BP-2020-02549 | 2020-09-22 | 583 E BROADWAY, Vancouver, BC V5T 1X4 | Building Permit | Building Permit (BP) | Addition / Alteration | Completed | Field Review - Addition / Alteration - 583 E Broadway To provide interior and exterior alterations and change of use from Retail (shell) to Presentation Centre (similar to General Office) at 583 E Broadway in this existing mixed-use building. Exterior renovations are limited to add a new 12" x 12" louver at the storefront glazing. Schedule A - Steven Watt Architect (604.688.4220) Schedule B - Steven Watt Architect (604.688.4220) - Architectural Schedule B - S.P.Mac Aodh P.Eng (778.371.3459) - Mechanical, Plumbing Schedule B - R.C.James P.Eng (604.347.8413) – Electrical Note: Change of use cleared by Hamed Ghasemi, 12" x 12" louver cleared by Oliver Szeleczky and a wall right behind the glazing on the plan A-1.110 shown cleared by Marie Linehan. Related to DP-2020-00532 Ok to Field Review as per Eun Jeon Energy Upgrade: E2 - Lighting - Upgrade to Restricted to Manual ON (per 9.4.1.1.(b) of ASHRAE 90.1-2016) | 290000
DB-2020-02550 | 2020-12-14 | 5712 EARLES STREET, Vancouver, BC | Building Permit | Development and Building Permit (DB) | New Building | Completed | Low Density Housing - New Building - To construct a 2 storey laneway house building ($156,760.00) with an open parking pad providing 1 parking space over gravel, having vehicular access from the 20' Lane. Note: This is a 1 ½ storey building pursuant to the Zoning & Development By-law. The entire building to be sprinklered to NFPA 13D. 1. Schedule B: (Xue Li Chen) P.Eng (778.235.5447) Architectural, Structural & Geotechnical 2. Schedule B: (N.K. Varshney) P.Eng (604.251.6320) Geotechnical 3. BC Housing (Can-West Development Ltd) NOTE: To achieve the required FSR. A floor space exclusion of 3% has been applied to this application as per section 11.17.24 of the district schedule, to accommodate improved building performance. "Combustible projections or roof soffits on an exposing building face shall not project to less than .45m from the property line and shall be in compliance with VBBL 2019 9.10.15.5.(11)" ******THIS PERMIT HAS BEEN ISSUED UNDER THE REQUIREMENTS OF VBBL 2019****** *EXISTING HOUSE* Note: Bldg 1 (principal bldg) addressed 2803 E 42nd AV retained on site. | 156760
SP-2021-00326 | 2021-03-12 | 916 KINGSWAY, Vancouver, BC | Sprinkler Permit | Commercial | Tenant Improvement | Completed | Commercial - Add & relocate sprinkler heads for tenant improvement. 916 Kingsway Interior alterations and a change of use from Retail (shell) to Small-scale Pharmacy for a new tenant at 916 Kingsway on the ground floor of this mixed use building on this site. REVISION #1 Feb.5.21/mk relocate bathroom to the east side of the store by 2 feet. No change to project value. OK for Field Review per D.Jung, November 4, 2020 Related DP-2020-00394 The approval is for a limited period of time expiring on August 18, 2022, unless extended in writing by the Director of Planning. | NULL
PP-2021-00873 | 2021-03-16 | 1100 HARWOOD STREET, Vancouver, BC V6E 1R7 | Plumbing Permit | Commercial | New | Completed | Commercial - Installation of two RPBA devices as per inspection report. One device for pool boiler system in basement mechanical room. One device for pool fill system in rooftop change room. | NULL
EP-2021-01859 | 2021-04-20 | 3596 W 28TH AVENUE, Vancouver, BC V1V 1V1 | Electrical Permit | Commercial | New | Issued | Installation / Repair - Commercial - Complete electrical installation. To develop a five storey mixed-use building non-combustible construction containing Retail use on the first storey and Dwelling use (48 units) on levels one to five, all over two levels of underground parking, having vehicular access from the lane. | 1460000
EP-2021-01854 | 2021-03-12 | 858 E KING EDWARD AVENUE, Vancouver, BC V5V 2E4 | Electrical Permit | Residential | Renovation | Completed | Installation / Repair - Residential - Cancellation of remaining Knob and tube wiring/rewiring with modern wire ** AMEND 04/13/2021** 200 Amps service upgrade from 100 Amps | 6800
EP-2021-01855 | 2021-03-11 | 6061 KERR STREET, Vancouver, BC V5S 3B6 | Electrical Permit | Residential | New | Completed | Installation / Repair - Residential - tv,telephone,alarm prewire and complete | 3000
EP-2021-01863 | 2021-03-12 | 1161 BROUGHTON STREET, Vancouver, BC V6G 2B3 | Electrical Permit | Commercial | Renovation | Completed | Installation / Repair - Commercial - -Remove 3way switch and existing plugs. -Relocate 2 light fixtures. -Fix damage plug box and wires. -Provide power for exhaust fan. -Add gfci plug and exhaust fan switch. -Relocate speaker volume control device. -Re route tel cable. interior alterations to add an accessible washroom on the ground floor of this existing church on the site. Scope of work: to validate unauthorized washroom on the main floor and add an accessible washroom. | 2000
DB-2020-02551 | 2021-03-19 | 3475 TRIUMPH STREET, Vancouver, BC V5K 1T9 | Building Permit | Development and Building Permit (DB) | New Building | Completed | Low Density Housing - New Building - To construct a 2 storey one-family dwelling with a secondary suite located in the Basement/Cellar ($702,250.00) with an open parking pad, providing 1 parking space, having vehicular access from the 20' Lane. The entire building, INCLUDING THE ATTACHED GARAGE (if applicable), to be sprinklered to NFPA 13D. Note: Parking for this site is under LWH DB-2020-02555 1. Covenant registered at the Land Title Office under CA8517400 2. No Strata Titling permitted 3. A/C proposed – Exterior component located in Rear Yard, Interior component located on Second Floor. 4. Bar sink located in Basement 5. Schedule B: (Beerinder Sidhu) P.Eng (604.339.0034) Structural and Geotechnical 6. HPO: Residential Builder- (88 Homes Ltd.) Note: This is a 2 storey building pursuant to the Zoning and Development By-Law Address Information: Building 1 #1 - 3475 Triumph St - One Family Dwelling (1st and 2nd storey, south portion of basement) #2 - 3475 Triumph St - Secondary Suite (north portion of basement) Building 2 #3 - 3475 Triumph St - Laneway House (1.5 storey) Addresses have been assigned per the approved plans, access to the rear unit is from the West side. This access must be provided & maintained at all times and the building addresses posted to be visible from the street in accordance with the Building By-law. **THIS PERMIT HAS BEEN ISSUED UNDER THE REQUIREMENTS OF VBBL #12511 (2019).** | 702250
PP-2020-02837 | 2020-10-16 | 7051 ASH CRESCENT, Vancouver, BC | Plumbing Permit | Commercial | New | Completed | Commercial - Demolition and new plumbing work required to install backflow prevention devices. | NULL
PP-2020-02775 | 2020-08-31 | 2201 PINE STREET #1102, Vancouver, BC V6J 5E7 | Plumbing Permit | Commercial | Renovation | Completed | Commercial - Complete renovation of bathrooms and kitchen | NULL
GP-2020-02187 | 2020-08-19 | 5275 ABERDEEN STREET, Vancouver, BC V5R 4M2 | Gas Permit | Residential | Renovation | Completed | Residential - HWT re&re | NULL
EP-2021-01861 | 2021-03-17 | 4649 ROSS STREET, Vancouver, BC V5V 4T8 | Electrical Permit | Residential | Renovation | Completed | Installation / Repair - Residential - Cablevision, Computer data cabling, Security system, Telephone, Vacuum system Prewire and finish Interior alterations to provide improvements including the removal of load bearing partition walls on the lower and upper floor at this existing One-Family Dwelling building. Scope of work includes the removal of an unauthorized rear awning cover over the rear deck as indicated on the bubbled drawings. | 3000
BP-2021-00875 | 2021-09-13 | 2215 E BROADWAY, Vancouver, BC V5N 1W8 | Building Permit | Building Permit (BP) | Demolition / Deconstruction | Completed | Enquiry Centre - Demolition / Deconstruction - To demolish this one family dwelling building to grade by deconstruction 75% recycling is required Ok for SIPs per Kim Vogt, March 17th, 2021 Note: "Notice of Demolition must be provided to District Building Inspector 24 hours in advance of demolition by calling 3-1-1 or 604-873-7000 outside of Vancouver." The deconstruction shall be in accordance with the submitted deconstruction plan and to be confirmed through an acceptable Deconstruction Compliance Report form with copies of recycling and disposal facility receipts. Attach all receipts and submit by email to compliancereport@vancouver.ca. All deconstruction is to be completed to the satisfaction of the Director of Planning prior to the issuance of the building permit. | 26000
BP-2021-00876 | 2021-05-07 | 2215 E BROADWAY, Vancouver, BC V5N 1W8 | Building Permit | Building Permit (BP) | Salvage and Abatement | Completed | Enquiry Centre - Salvage and Abatement - Interior alterations to allow salvage of non-structural building components prior to or during abatement work and removal of non-structural hazardous materials in this existing one-family dwelling. A separate building permit is required to demolish or deconstruct the building. Related BP-2021-00875 To demolish this one family dwelling building to grade by deconstruction QP is Tarlochan (Terry) Sunar of MCA Environmental Consulting Inc. Note : This is a salvage and abatement permit only and does not authorize any demolition or deconstruction work on the house. Once you have completed your salvage and abatement, please send the report to enviro.reporting@vancouver.ca | 0
GP-2021-00980 | 2021-03-11 | 3235 E 46TH AVENUE, Vancouver, BC V5S 1B1 | Gas Permit | Residential | Renovation | Completed | Residential - Boiler re&re | NULL
BP-2021-00877 | 2021-09-16 | 2219 E BROADWAY, Vancouver, BC V5B 1W8 | Building Permit | Building Permit (BP) | Demolition / Deconstruction | Completed | Enquiry Centre - Demolition / Deconstruction - To demolish this one family dwelling building to grade by deconstruction 75% recycling is required Ok for SIPs per Kim Vogt, March 17th, 2021 Note: "Notice of Demolition must be provided to District Building Inspector 24 hours in advance of demolition by calling 3-1-1 or 604-873-7000 outside of Vancouver." The deconstruction shall be in accordance with the submitted deconstruction plan and to be confirmed through an acceptable Deconstruction Compliance Report form with copies of recycling and disposal facility receipts. Attach all receipts and submit by email to compliancereport@vancouver.ca. All deconstruction is to be completed to the satisfaction of the Director of Planning prior to the issuance of the building permit. | 26000
PP-2021-00855 | 2021-04-06 | 370 JACKSON AVENUE, Vancouver, BC V6A 3X1 | Plumbing Permit | Commercial | Renovation | Issued | Commercial - Restoration reno in multi unit building >#202 & #302 To permit interior alterations to repair only fire damage portions in units #202 & #302 as well as 2nd and 3rd floor corridors in this existing multiple dwelling building on this site. Corridors - replace GWB/insulation of fire damaged portions only #202 - replace GWB walls/ceiling of fire damaged portions only #302 - replace GWB, balcony guard, flooring/finishes, doors, millwork, plumbing, electrical | NULL
DB-2021-00881 | 2021-09-12 | 3781 LAUREL STREET, Vancouver, BC | Building Permit | Development and Building Permit (DB) | New Building | Completed | Low Density Housing - New Building - To construct a 2 storey laneway house building ($219,250.00) with an open parking pad, providing 1 parking space, having vehicular access from the lane. Note: This is a 1 ½ storey building pursuant to the Zoning & Development By-law Note: Bldg 1 (principal bldg) addressed 905 W 22nd Ave retained on site. 1. No A/C unit proposed 2. Schedule B: Alan Prahalad P.Eng (604-831-1431) Structural & Geotechnical 3. HPO: Residential Builder- Senator Homes Ltd# 28352 Building 2 3781 Laurel St - 1st storey (LWH) Address assigned per the approved plans, Fire and Emergency street access (walkway) to the Laneway house is from Laurel St. Street access must be provided & maintained at all times and the building address posted to be visible from the street in accordance with the Building By-law prior to Final Inspection. ****ALL PROJECT COORINATOR NOTES HAS BEEN ACCEPTED BY THE APPLICANT**** ******THIS PERMIT HAS BEEN ISSUED UNDER THE REQUIREMENTS OF VBBL #12511 (2019)****** | 219250
BP-2020-02552 | 2020-09-18 | 250 W PENDER STREET, Vancouver, BC V6B 1S9 | Building Permit | Building Permit (BP) | Addition / Alteration | Completed | Field Review - Addition / Alteration - Interior alterations to add an exit door in the restaurant area on the 3rd floor of this existing institutional-use building (Vancouver Community College) on this site. OK for field review per Jamie Zhang, Aug. 19/20 CRP Schedule A & Architectural Schedule B submitted by Anita Leonoff, Architect AIBC, 604.683.8797 Electrical Schedule B submitted by Greg Lord, P. Eng, 604.687.1821 | 10000
SP-2020-01308 | 2020-08-19 | 3160 W 28TH AVENUE, Vancouver, BC V6L 1X5 | Sprinkler Permit | Residential | New | Completed | Residential - To install piping and fixtures for a new single family house with SS To construct a 2 storey one-family dwelling with a secondary suite located in the Basement with a detached accessory building (garage) ($10,000), at the rear providing 2 parking spaces, having vehicular access from the lane. 1. Covenant registered at the Land Title Office under CA8133746 2. No Strata Titling permitted 3. A/C Unit proposed – ext. component located in the rear yard beneath the deck, int. component located on the 2nd floor in hallway closet. 4. Bar sink located in basement – Rec. Room 5. Schedule B: (C.L. Parayno) P.Eng (604.241.9638) Structural & Geotechnical 6. HPO: Residential Builder- (Ledo’s Painting Ltd.) Note: This is a 2 storey building pursuant to the Zoning and Development By-Law Address Information: 3160 W 28th Av - One Family Dwelling 3162 W 28th Av - Secondary Suite Addresses assigned per approved plans. Fire and Emergency street access to the secondary suite is from the west side. Street access must be provided and maintained at all times. The building addresses are to be posted and to be visible from the street in accordance with the Building By-law. **THIS PERMIT HAS BEEN ISSUED UNDER THE REQUIREMENTS OF VBBL 2014 AND THE GREEN HOMES PROGRAM** | NULL
BP-2020-02554 | 2020-09-21 | 3475 TRIUMPH STREET, Vancouver, BC V5K 1T9 | Building Permit | Building Permit (BP) | Salvage and Abatement | Completed | Low Density Housing - Salvage and Abatement - SALVAGE AND ABATEMENT PERMIT Salvage and Abatement Permit only for Building permit: DB-2020-02551 and to be completed under the supervision of a registered professional. This permit does not authorize demolition, deconstruction or construction work. QP: Peter Van Bakel of British Columbia Qualified Professionals 604-780-5683, pvb@bcqp.ca, www.bcqp.ca | 0
DB-2020-02555 | 2021-03-19 | 3475 TRIUMPH STREET #3, Vancouver, BC V5K 1T9 | Building Permit | Development and Building Permit (DB) | New Building | Completed | Low Density Housing - New Building - To construct a 2 storey laneway house building ($161,000.00) with 1 open parking pad having vehicular access from the 20' Lane. The entire building, INCLUDING THE ATTACHED GARAGE (if applicable), to be sprinklered to NFPA 13D. Note: This is a 1 ½ storey building pursuant to the Zoning & Development By-law. 1. Covenant registered at the Land Title Office under CA8517400 2. No Strata Titling permitted 3. No A/C Unit proposed 4. Schedule B: (Beerinder Sidhu) P.Eng (604.339.0034) Structural and Geotechnical 5. HPO: Residential Builder- (88 Homes Ltd.) NOTE: To achieve the required FSR. A floor space exclusion of 3% has been applied to this application as per section 11.24.18 of the district schedule, to accommodate improved building performance. Address Information: Building 1 #1 - 3475 Triumph St - One Family Dwelling (1st and 2nd storey, south portion of basement) #2 - 3475 Triumph St - Secondary Suite (north portion of basement) Building 2 #3 - 3475 Triumph St - Laneway House (1.5 storey) Address has been assigned per the approved plans as the fire/emergency access to the laneway house is from the West side. This access must be provided & maintained at 20' Lane at all times in accordance with the Building By-law. NOTE: Information regarding the principal building on the survey and site plan is for reference only. Any discrepancy between information regarding the principal building on the survey and/or site plan and approved permit drawings for the principal building are neither approved nor authorized under this laneway house permit. *NEW HOUSE* Note: See DB-2020-02551 for Bldg 1 on site (principal bldg) addressed #1-3475 Triumph St. **THIS PERMIT HAS BEEN ISSUED UNDER THE REQUIREMENTS OF VBBL #12511 (2019).** | 161000
GP-2020-02188 | 2020-08-19 | 2395 W 15TH AVENUE, Vancouver, BC V6K 2Y9 | Gas Permit | Residential | New | Completed | Residential - Venting and hook up only 2 Storey + Cellar To construct a 2 storey + cellar one-family dwelling, at the rear providing 2 parking spaces, having vehicular access from the lane. RS-5 1- Bar/Sink proposed in basement, no overhead cabinets, max 8' in length 2- A/C unit proposed in rear yard 3- Schedule B:P.Eng Structural & Geotechnical JIANLI GUO 604-526-1305 4-Covenant registered at the land title office under CA6956902 | NULL
PP-2021-01095 | 2021-04-20 | 178 KEEFER PLACE, Vancouver, BC V6B 0J6 | Plumbing Permit | Commercial | Tenant Improvement | Completed | Commercial - Install plumbing for dental office | NULL
BP-2021-00883 | 2021-05-07 | 2235 E BROADWAY, Vancouver, BC V5N 1W8 | Building Permit | Building Permit (BP) | Salvage and Abatement | Completed | Enquiry Centre - Salvage and Abatement - Interior alterations to allow salvage of non-structural building components prior to or during abatement work and removal of non-structural hazardous materials in this existing one-family dwelling. A separate building permit is required to demolish or deconstruct the building. Related BP-2021-00882 To demolish this one family dwelling building to grade by deconstruction QP is Tarlochan (Terry) Sunar of MCA Environmental Consulting Inc. Note : This is a salvage and abatement permit only and does not authorize any demolition or deconstruction work on the house. Once you have completed your salvage and abatement, please send the report to enviro.reporting@vancouver.ca | 0
GP-2021-00984 | 2021-03-11 | 6956 RADISSON STREET, Vancouver, BC V5S 3W9 | Gas Permit | Residential | Renovation | Completed | Residential - Venting and hook up only | NULL
EP-2021-01864 | 2021-03-11 | 1043 KINGSWAY, Vancouver, BC | Electrical Permit | Commercial | Addition | Completed | Installation / Repair - Commercial - Washer and dryer wiring | 750
PP-2021-00850 | 2021-03-11 | 1485 W 6TH AVENUE #304, Vancouver, BC V6H 4G1 | Plumbing Permit | Residential | Renovation | Completed | Residential - Re & re shower and bathtub valves and tub/showers. Hookup new sink drains and faucets. | NULL
DB-2021-00886 | 2021-07-08 | 3335 CHARLES STREET, Vancouver, BC V5K 3C3 | Building Permit | Development and Building Permit (DB) | New Building | Issued | Low Density Housing - New Building - To construct a two and half-storey two-family dwelling ($654,560), with a detached accessory building (garage) at the rear providing 2 enclosed parking spaces, having vehicular access from the lane. Note: This Building Permit will remain in a suspended status until the associated (green) Demolition Permit BP-2021-00887 is completed. Note: This is a 2 storey building pursuant to the Zoning and Development By-Law 1. No A/C units proposed 2. Schedule B: Paullus K.F. Young, P.Eng. (604-841-7748) Geotechnical Deepinder Sidhu, P.Eng (604-700-8153) Structural 3. HPO: Residential Builder - PD MOORE HOMES Inc. Address Note: 3333 Charles St - 1st, 2nd & 3rd storey (Rear/North Unit) 3335 Charles St - 1st, 2nd & 3rd storey (Front/South Unit) Addresses assigned per the approved plans, Fire and Emergency street access (walkway) to the Rear/North dwelling unit is from the West side. Street access must be provided & maintained at all times and the building addresses posted to be visible from the street in accordance with the Building By-law prior to Final Inspection. ******THIS PERMIT HAS BEEN ISSUED UNDER THE REQUIREMENTS OF VBBL #12511 (2019)****** | 654560
EP-2020-06169 | 2020-08-20 | 3150 E 54TH AVENUE, Vancouver, BC | Electrical Permit | Commercial | Addition | Completed | Installation / Repair - Commercial - Demo some existing electrical to make safe for renovation; Interior renovation Add circuit breakers to existing panel to accommodate new lighting and receptacle branch circuits; Install lighting and controls; Install exit signage and em lighting; Relocate four existing fire alarm devices, reprogram and verification; Provide new Cat6 FT6 data drops; Provide seismic schedules for electrical equipment installed Building permit work description: Interior renovation to provide adult daycare center. Installation of commercial kitchen and new fan on the roof. Occupant load is limited to 30 persons (Group A, Division 2, Low Occupant Load permitted to be classified as a Group D). A permanent sign, with lettering not less than 50 mm high with a 12 mm stroke, indicating the occupant load for the suite or 30 persons, shall be posted in a conspicuous location near the suite’s principal entrance. | 29900
SP-2020-01311 | 2020-08-20 | 3070 W 12TH AVENUE, Vancouver, BC V6K 2R5 | Sprinkler Permit | Residential | New | Completed | Residential - New sprinklers for new sfd with ss To construct a 2 storey one-family dwelling with a secondary suite located in the cellar and an accessory building at the rear providing two enclosed parking spaces and one surface parking having vehicular access from the lane. Note: This is a 2 storey building pursuant to the Zoning and Development By-Law. 1- Non-stratification covenant registered under CA7525802 2- No strata titling permitted 3- Laundry sink proposed in the house side of basement 4- A/C unit proposed in the rear 5- Schedule B: Eric Man, P.Eng (604-874-3237) Structural 6- Schedule B: Ward Phillips, P.Eng (604-716-8881) Geotechnical 7- HPO: Nestworks Construction Ltd NOTE: To achieve the required FSR. A floor space exclusion of 2% has been applied to this application as per section 10.11.1 of the district schedule, to accommodate improved building performance. Address Note: 3068 W 12th Av - south side basement 3070 W 12th Av - north side basement, 1st & 2nd Level Addresses assigned per the approved plans, Fire and Emergency street access (walkway) to the secondary suite is from the east side. Street access must be provided & maintained at all times and the building numbers posted to be visible from the street in accordance with the Building By-law prior to Final Inspection. ******THIS PERMIT HAS BEEN ISSUED UNDER THE REQUIREMENTS OF VBBL 2014 AND THE GREEN HOMES PROGRAM*** | NULL
BP-2021-00889 | 2021-09-10 | 2225 E BROADWAY, Vancouver, BC V5N 1W8 | Building Permit | Building Permit (BP) | Demolition / Deconstruction | Issued | Enquiry Centre - Demolition / Deconstruction - To demolish this one family dwelling building to grade by deconstruction 75% recycling is required Ok for SIPs per Kim Vogt, March 17th, 2021 Note: "Notice of Demolition must be provided to District Building Inspector 24 hours in advance of demolition by calling 3-1-1 or 604-873-7000 outside of Vancouver." The deconstruction shall be in accordance with the submitted deconstruction plan and to be confirmed through an acceptable Deconstruction Compliance Report form with copies of recycling and disposal facility receipts. Attach all receipts and submit by email to compliancereport@vancouver.ca. All deconstruction is to be completed to the satisfaction of the Director of Planning prior to the issuance of the building permit. | 26000
PP-2021-00856 | 2021-03-17 | 3660 CAMBIE STREET, Vancouver, BC V5Z 2X2 | Plumbing Permit | Commercial | New | Completed | Commercial - to add 2 backflow preventers to existing pipe systems | NULL
SP-2021-00339 | 2021-03-17 | 6944 KNIGHT STREET, Vancouver, BC V5P 2W5 | Sprinkler Permit | Residential | New | Completed | Residential - installation of fire sprinkler system >2 STOREY 2FD + SS + GARAGE To construct a 2 storey two-family dwelling with a secondary suite located in the Basement ($674,200) with a detached accessory building (garage) ($10,000), at the rear providing 2 parking spaces, and 1 open parking over gravel, providing 3 spaces total having vehicular access from the lane. The entire building, INCLUDING THE ATTACHED GARAGE (if applicable), to be sprinklered to NFPA 13D. 1. The required non-stratification covenant to be registered to land title prior to Sheathing Inspection 2. A/C Unit proposed in the rear 3. Bar sink located in Basement 4. Schedule B: (Md. Shahidul Alam) P.Eng (604.653.7475) Structural & Geotechnical 5. BC Housing (Sona Development Ltd.) This is a 2 storey building pursuant to the Zoning and Development By-Law ******THIS PERMIT HAS BEEN ISSUED UNDER THE REQUIREMENTS OF VBBL 2019****** | NULL
EP-2021-02428 | 2021-03-31 | 666 BURRARD STREET, Vancouver, BC V6C 2X8 | Electrical Permit | Commercial | Addition | Completed | Installation / Repair - Commercial - Access Control Install (No Maglocks)-Floor 34-corresponding BP-2020-03323 | 296.6
PP-2021-00852 | 2021-03-12 | 1483 W 7TH AVENUE #1601, Vancouver, BC V6H 4H6 | Plumbing Permit | Commercial | Renovation | Completed | Commercial - Adding bar sink Adding pot filler Fixing 2 showers and a bath tub | NULL
EP-2021-02429 | 2021-03-31 | 666 BURRARD STREET, Vancouver, BC V6C 2X8 | Electrical Permit | Commercial | Addition | Completed | Installation / Repair - Commercial - Access Control Install (No Maglocks)-Floor 35 | 889.8
DB-2021-00891 | 2021-05-18 | 2664 E 19TH AVENUE, Vancouver, BC V5M 2S4 | Building Permit | Development and Building Permit (DB) | Demolition / Deconstruction | Completed | Enquiry Centre - Demolition / Deconstruction - To demolish this one family dwelling building to grade. Related Salvage and Abatement permit BP-2021-00892. | 15000
GP-2021-00989 | 2021-03-11 | 2257 E 54TH AVENUE, Vancouver, BC V5P 1Y8 | Gas Permit | Residential | Renovation | Completed | Residential - Furnace & Water Heater Replacement | NULL
EP-2021-01870 | 2021-03-11 | 1471 W 26TH AVENUE, Vancouver, BC V6H 2B3 | Electrical Permit | Residential | New | Issued | Installation / Repair - Residential - Alarm,CCTV,TV/Data/Tel,intercom,etc | 2000
PP-2021-00854 | 2021-03-12 | 200 BURRARD STREET, Vancouver, BC V6C 3L6 | Plumbing Permit | Commercial | Tenant Improvement | Completed | Commercial - Plumbing alterations to suit new layout | NULL
BP-2021-00893 | 2021-04-14 | 925 W GEORGIA STREET, Vancouver, BC V6C 3L2 | Building Permit | Building Permit (BP) | Addition / Alteration | Completed | Field Review - Addition / Alteration - #1900 & #1905 - 19th floor *t.i. work to #1900 only Interior alterations to this existing office tenant to demise #1900 into two units to be #1900 and #1905 on the 19th floor of this existing commercial building on this site. Scope of work: remove interior door/frame, construct new demising wall, new glass entry door, relocate light fixtures, t-bar/ceiling work, finishes, electrical and sprinkler work. Building Sprinklered - Sprinkler permit required for proposed sprinkler work. Energy exemption: N/A (BOMA BESt (Path 2)) | 15000
EP-2020-06173 | 2020-08-20 | 2450 ONTARIO STREET, Vancouver, BC V5T 4T7 | Electrical Permit | Commercial | Tenant Improvement | Completed | Installation / Repair - Commercial - Re & Re a heat pump. Retrofit - Like for like exact appliance replacement. Service remained the same, breaker & electrical feed confirmed to be originally sized properly. | 200
PP-2020-02778 | 2020-08-20 | 3597 W 15TH AVENUE, Vancouver, BC V6R 2Z3 | Plumbing Permit | Residential | New | Completed | Residential - Install one outside storm sump no pump | NULL
EP-2020-06175 | 2020-08-20 | 1261 GRANVILLE STREET, Vancouver, BC V6Z 0A1 | Electrical Permit | Residential | Tenant Improvement | Completed | Installation / Repair - Residential - CCTV Cabling Cat 6 network cabling Interior alterations for an elevator upgrade to meet the requirements of CSA-B44-07 to this existing 5-storey plus basement multiple dwelling on this site. | 13450
DB-2020-02557 | 2020-12-02 | 4688 W 4TH AVENUE, Vancouver, BC V6R 1R5 | Building Permit | Development and Building Permit (DB) | New Building | Issued | Low Density Housing - New Building - This Building Permit will remain in a suspended status until the associated (green) Demolition Permit BP-2019-04999 is completed.” To construct a 2 storey two-family dwelling with a/(2) secondary suite(s) located in the Basement/Cellar ($1,508,000.00) with a detached accessory building (garage) and 2 open parking at the rear providing 4 parking spaces, having vehicular access from the West 4th Avenue (no existing rear lane). The entire building, INCLUDING THE ATTACHED GARAGE (if applicable), to be sprinklered to NFPA 13D. 1. Covenant registered at the Land Title Office under CA8548309 2. A/C proposed – Exterior component located in rear yard, Interior component located on second floor. 4. Schedule B: (Alan Prahalad) P.Eng (604.831.1431) Structural and Geotechnical 6. HPO: Residential Builder- Arsh Construction Ltd. Note: This is a 2 storey building pursuant to the Zoning and Development By-Law Address Information: EAST SIDE #1 - 4688 W 4th Av - East One Dwelling (east portion of 1st and 2nd storey) *Primary #2 - 4688 W 4th Av - East Secondary Suite (east portion of basement) WEST SIDE #1 - 4690 W 4th Av - West One Dwelling (west portion of 1st and 2nd storey) #2 - 4690 W 4th Av - West Secondary Suite (west portion of basement) Addresses have been assigned per the approved plans, access to the rear unit is from the West side. This access must be provided & maintained at all times and the building addresses posted to be visible from the street in accordance with the Building By-law. **THIS PERMIT HAS BEEN ISSUED UNDER THE REQUIREMENTS OF VBBL #12511 (2019).** | 1508000
EP-2021-01872 | 2021-03-22 | 1885 W BROADWAY, Vancouver, BC | Electrical Permit | Commercial | Addition | Completed | Installation / Repair - Commercial - Add 200-amp panel in main electrical room. Run 40-amp circuit from panel to car charger location in parkade. Connect and install car charger. Service not required a sub panel was installed. EV charger located in parkade at back of building. No receptacle charger hard wired to circuit. One 40-amp 208-volt circuit for charger. Charger is EV-BOX Business Line 208-volt 32-amp. Service size is 1200-amps. 120/208-volt. Conduit coming out of electrical room will be fire stopped. New load is 6.6KW. This is a commercial building with a 1200- amp 120/208 volt distribution. We are requesting to add a 40- amp circuit for a single car charger. A load calculation is not available at this time. | 17000
BP-2021-00897 | 2021-04-27 | 208 ROBSON STREET, Vancouver, BC V6B 6A1 | Building Permit | Building Permit (BP) | Addition / Alteration | Completed | Field Review - Addition / Alteration - #400 - 4th floor (full floor tenant) Interior alterations to provide tenant improvements for an existing General Office tenant on the 4th floor (#400) of this existing commercial building. Scope of work: remove/construct interior partition walls, new finishes, refresh of washroom/showers, improvements to lunchroom, electrical, plumbing and sprinkler work. TENANT : Next Level Games Inc. Letters of Assurance submitted by: Schedule A, Saeed Jhatam, Architect, ph: 778-688-1966 Architectural Schedule B, Mohammed Saeed Jhatam, Architect, ph: 778-688-1966 Electrical Schedule B, Gary Jatana, P.Eng., ph: 604-593-1446 Plumbing and Mechanical Schedule B, Avi Singh, P.Eng., ph: 604-593- 1446 Energy Upgrade: L2 - Lighting - Upgrade to incorporate Automatic Lighting Shutoff (per 9.4.1.1 of ASHRAE 90.1-2016) Building Sprinklered - Separate sprinkler permit required for proposed sprinkler work. | 325000
DB-2021-00898 | 2021-05-18 | 3483 W 18TH AVENUE, Vancouver, BC V6S 1A8 | Building Permit | Development and Building Permit (DB) | New Building | Issued | Low Density Housing - New Building - 2 STOREY 1FD + GARAGE To construct a 2 storey + basement/cellar one-family dwelling ($680,250.00) with a detached accessory building (garage) ($10,000), at the rear providing 2 parking spaces, having vehicular access from the lane. 1. No Strata Titling permitted 2. A/C Unit proposed in Rear Yard 3. Bar sink located in Basement 4. BC Housing (Site Specific Building Corp.) This building has been designed under Part 5 of the VBBL # 12511 (2019). Arch schedule B , A and D–Ricardo S (604-523-1366) CRP Schedule A and struct. B - S.Payam Hosseini(778-882-7720) Geo. schedule B –Sam Amiralaei This is a 2 storey building pursuant to the Zoning and Development By-Law ******THIS PERMIT HAS BEEN ISSUED UNDER THE REQUIREMENTS OF VBBL 2019.****** All rooms adjacent to East and West exposing building face shall be sprinklered. "Combustible projections or roof soffits on an exposing building face shall not project to less than .45m from the property line and shall be in compliance with VBBL 2019 9.10.15.5.(9) The entire building, INCLUDING THE ATTACHED GARAGE (if applicable), to be sprinklered to NFPA 13D. Any alterations or conversions to the attached garage (if applicable) to habitable living space shall not be permitted without first obtaining the approval of the Director of Planning and the Chief Building Official. Thermal protection measures and Laneway house design guidelines shall be required to be met prior to the approval of the conversion. | 680250
DB-2020-02559 | 2020-10-01 | 2285 W 6TH AVENUE, Vancouver, BC V6K 1V7 | Building Permit | Development and Building Permit (DB) | Addition / Alteration | Completed | Field Review - Addition / Alteration - Exterior alterations to remove an existing window and to install a new 2'-10" wide by 7'-0" high egress door and interior alterations to remove a partition pony wall with counters and upper cabinets at this existing residential dwelling unit #101 at this existing Multiple Dwelling building. Exterior alterations to install a new 2'-10" wide by 7'-0" high egress door is supported by planner of the day Hamid Shayan, August 19, 2020. Confirmation of new 2'-10" wide by 7'-0" high egress door would comply with Vancouver Building Bylaw 2019 as per Lalitha Jayaraman, August 19, 2020. OK for field review as per Howie Chow, August 19, 2020. Note: District Building Inspector to determine on site if removal of walls requires a Structural Engineer (Schedule B Structural). Energy Upgrade: L2 - HVAC - Install timers (up to 60 minute), or humidistat for washroom fan(s) | 500
GP-2020-02191 | 2020-09-28 | 3636 E 47TH AVENUE, Vancouver, BC V5S 1E4 | Gas Permit | Residential | Renovation | Completed | Residential - furnace replacement | NULL
GP-2020-02192 | 2020-09-28 | 3416 W 13TH AVENUE, Vancouver, BC | Gas Permit | Residential | Renovation - Dwelling Unit(s) only | Completed | Residential - furnace replacement | NULL
EP-2020-06183 | 2020-08-20 | 2455 KINGSWAY, Vancouver, BC V5R 5G9 | Electrical Permit | Commercial | New | Completed | Installation / Repair - Commercial - low voltage Hvac Controls installation | 10320
EP-2020-06179 | 2020-08-20 | 8362 EAST BOULEVARD, Vancouver, BC V6P 5R7 | Electrical Permit | Residential | New | Completed | Installation / Repair - Residential - Wiring new Laneway house. Main service: 200A; main house: 150A; LWH: 100A. To construct a 2 storey laneway house building ($). No parking space required as per relaxation granted by Tony Chen January 17, 2020. Note: This is a 1 ½ storey building pursuant to the Zoning & Development By-law Note: Bldg 1 (principal bldg) addressed #1-8362 East Boulevard retained on site. 1. No A/C unit proposed 2. Schedule B: Yatendra Kumar Sharma P.Eng (778-863-7076) Structural & Geotechnical 3. HPO: Residential Builder- Richtown Construction Ltd. Address has been assigned per the approved plans as the fire/emergency access to the laneway house is from the xxxx side. This access must be provided & maintained at all times in accordance with the Building By-law ******THIS PERMIT HAS BEEN ISSUED UNDER THE REQUIREMENTS OF VBBL #12511 (2019)****** | 8000
DB-2021-00899 | 2021-05-18 | 3483 W 18TH AVENUE, Vancouver, BC V6S 1A8 | Building Permit | Development and Building Permit (DB) | Demolition / Deconstruction | Completed | Low Density Housing - Demolition / Deconstruction - Demolition – Conventional (Standard) To demolish the existing one family dwelling building ($15,000) on this site. | 15000
EP-2021-01877 | 2021-03-12 | 1079 MARINASIDE CRESCENT, Vancouver, BC V6Z 2Z4 | Electrical Permit | Commercial | New | Completed | Installation / Repair - Commercial - Wiring and Installation for Burglar Alarm, CCTV and Speakers 1079 Marinaside Interior alterations and a change of use of approximately 1,442sf from fitness centre to an animal clinic in this existing mixed use commercial and residential building on this site. Okay for field review per S. Dugaro, April 27, 2020. Okay for change of use from fitness centre to animal clinic per B. Duffix, March 26, 2020. Energy upgrade: L2 - Lighting - Upgrade to incorporate Automatic Lighting Shutoff (per 9.4.1.1 of ASHRAE 90.1-2016) | 6000
EP-2021-01879 | 2021-03-12 | 1437 E 64TH AVENUE, Vancouver, BC V5P 2M4 | Electrical Permit | Residential | New | Completed | Installation / Repair - Residential - Wiring and finishing of extra low voltage To construct a 2 storey laneway house building with an attached garage providing 1 parking space and 1 required open parking over gravel providing 2 parking spaces in total, having vehicular access from the 20' Lane. The entire building, INCLUDING THE ATTACHED GARAGE to be sprinklered to NFPA 13R. 1. Covenant registered at the Land Title Office under CA8188032 2. No Strata Titling permitted 3. Schedule B: (Vijay Kumar Bains) P.Eng (604.825.4386) Structural 4. Schedule B: (Kian Kok Poh) P.Eng (778.927.5765) Geotechnical 5. BC Housing (UK Concrete Pump Ltd) | 500
EP-2021-01880 | 2021-03-12 | 719 E 38TH AVENUE, Vancouver, BC V5W 1H9 | Electrical Permit | Residential | New | Expired | Temporary Power - Residential - To provide temporary power. Valid March 12/2021 until March 11/2022 Amendment Change from 1 phase 2 wire to 1 phase 3 wire 2021-04-19 | NULL
SP-2021-00331 | 2021-03-17 | 5445 BAILLIE STREET, Vancouver, BC V5Z 3M6 | Sprinkler Permit | Commercial | Renovation | Completed | Commercial - install heads to accommodate new ceilings. Interior and exterior alterations to provide kitchen renovation of this existing 2 storey School (Group A2). Exterior alterations are limited to add a door on the west elevation, install rooftop units and add stacked condenser units on the east elevation. Class-1 Cooking operation Scope of Work: upgrading the existing roof top exhaust fan, upgrading the existing roof top make-up air handling unit, installing a new roof-top exhaust fan for commercial dishwasher, installing a new walk-in fridge & cooler with exterior condenser units (x2), install a new cooking line including commercial grade electrical & natural gas powered equipment, a new exhaust hood with fire suppression (as per NFPA req.), upgrade to a commercial grade dishwashing area (new sinks, dishwasher, exterior grease interceptor as per health req.) new suspended ceiling tile and the relocation of existing fire sprinklers to the new proposed ceiling height" Note: 1. OK to process as DB for exterior alterations per Kevin Spaans, April 28, 2020. Schedule B, Andrew Chad, P.Eng (604.762.7844) Structural and Schedule B, Craig Burn, Registered Architect (604.683.0111) Architectural and schedule A and schedule D Schedule B, Ishpreet Singh Minhas, P.Eng (604.568.0180) Electrical Schedule B, Kevin Shea, P.Eng (604.684-5995) Mechanical & Plumbing Schedule B, Alex P.L. Lee, P.Eng (604.324.8763) Mechanical( Hood) & Fire Suppression( Wet Chemical) Building Review Notes: 1. This permit has been issued under the requirements of VBBL #12511 (2019) 2. Intake during the 2020 COVID-19 3. K2 Form was submitted | NULL
EP-2021-01882 | 2021-03-12 | 3301 E PENDER STREET, Vancouver, BC V5K 5J3 | Electrical Permit | Commercial | NULL | Expired | Annual / Operating - Annual/Operating Permit -Expired EP-2020-01745 Valid Feb 14/2021 til Feb 13/2022 | NULL
EP-2021-01884 | 2021-03-12 | 2191 W 39TH AVENUE, Vancouver, BC V6M 1T7 | Electrical Permit | Commercial | Renovation | Completed | Installation / Repair - Commercial - Replacement of existing fire alarm panel due to failing panel. Replacement panel will be the same as existing, no changes to existing wiring. Note: This permit has been issued based on Bulletin 2018-004-BU/EL. | 22000
GP-2021-00996 | 2021-03-12 | 5866 WALLACE STREET, Vancouver, BC V6N 2A4 | Gas Permit | Residential | Renovation | Completed | Residential - RE N R E - Replace faulty gas furnace | NULL
GP-2021-00997 | 2021-03-12 | 5344 PRINCE EDWARD STREET, Vancouver, BC V5W 2X6 | Gas Permit | Residential | Renovation | Completed | Residential - HWT re&re | NULL
EP-2021-01890 | 2021-03-12 | 636 CASSIAR STREET, Vancouver, BC V5K 4N2 | Electrical Permit | Residential | New | Completed | Installation / Repair - Residential - Low voltage rough wire & finish for tel, data, cable, alarm & doorbell Rough for Cams & Vacuum. | 1950
GP-2021-00998 | 2021-03-12 | 8345 HYACK DRIVE, Vancouver, BC | Gas Permit | Residential | Tenant Improvement | Completed | Residential - Gas Hot water tank renewal. | NULL
BP-2021-00904 | 2021-05-18 | 1056 COMOX STREET, Vancouver, BC V6Z 1Y6 | Building Permit | Building Permit (BP) | Addition / Alteration | Issued | Field Review - Addition / Alteration - Ground Floor - Comox Building Interior alterations to existing administrative space for ground floor. Scope of work: - Remove & install interior doors, frame and walls, Remove ceiling in rooms 101 and 102 - Add one additional men's and one additional women's washroom, meeting room, reception area, and lunch room - Relocate electrical and plumbing, millwork, plumbing fixtures and sprinkler Sprinkler permit required Energy Upgrade: E2 - Lighting - Upgrade to incorporate Scheduled Shutoff (per 9.4.1.1.(i) of ASHRAE 90.1-2016) Letter of Assurances Rec'd: Schedule B Architectural & Schedule A submitted per Ted Feestra, Architect AIBC, 604739-8888 Schedule B Mechanical, Plumbing, Fire Suppression Systems submitted per Tom Jaholkowski, P. Eng, 604-504-5450 Schedule B Electrical submitted per John Jarvis, P. Eng, 604-850-0449 | 520000
SP-2021-00332 | 2021-12-09 | 8276 ST. GEORGE STREET, Vancouver, BC V5X 3S5 | Sprinkler Permit | Commercial | New | Completed | Commercial - For all sprinkler work to the 2019 VBBL and NFPA 13, 2013 for the interior/exterior alterations and, partial demolition of the rear warehouse portion of this existing 2 storey medium hazard industrial building while retaining the existing ancillary office area at the front of the building, and, to re-construct a new manufacturing area (Wood Products Assembly) at the rear of the building which will also include enclosing of an existing loading area plus the construction of a new mezzanine within this part of the building. This application does not include any of the following: • Warehouse storage arrangements, or mobile compact storage arrangements. • Flexible sprinkler pipe. • Information Technology Equipment Rooms (e.g. IT Rooms, LAN Rooms, etc.). • Alternative solutions Notes: 1. Project reviewed during the COVID-19 pandemic. 2. Fire Suppression System Engineer-of-Record Mr. Ryan Pavey, P.Eng. of Cardinal Engineering. T: (604) 605 0606. 3. Project is an F3 upgrade. Sprinkler system within the project area (new addition and within existing areas within the TI) to be upgraded to meet the requirements of the 2019 VBBL and referenced standards. 4. Separate permit and documents required for change in warehouse storage arrangements, or mobile compact storage arrangements. | NULL
PP-2021-00865 | 2021-03-16 | 3080 PRINCE EDWARD STREET, Vancouver, BC V5T 3N4 | Plumbing Permit | Commercial | Addition | Completed | Commercial - Install hot water storage tanks ** Amend 06/22/2021** Adjust pipe to 70ft and tank adjust to 4 tanks | NULL
GP-2021-01001 | 2021-03-12 | 939 EXPO BOULEVARD #302, Vancouver, BC V6Z 3G7 | Gas Permit | Residential | Renovation - Dwelling Unit(s) only | Completed | Residential - SUITE #302 - Outdoor gas barbecue box | NULL
EP-2021-01895 | 2021-03-12 | 476 E 49TH AVENUE, Vancouver, BC V5W 2G9 | Electrical Permit | Residential | New | Completed | Installation / Repair - Residential - Rough-in and finishing of the duplex. Install 200 amp main service. >>To construct a two-storey two-family dwelling with two secondary suites in the basement, with a detached accessory building (garage) at the rear providing 2 parking spaces, having vehicular access from the lane. Note: This is a 2 storey building pursuant to the Zoning and Development By-Law 1. Covenant registered at the Land Title Office under CA8505537 2. No strata titling of the secondary suites permitted 3. A/C units proposed in the rear yard 4. No bar sinks proposed 5. Schedule B: Shamsul Alam Shikder P.Eng (604-255-3740) Structural & Geotechnical 6. HPO: Residential Builder - Sangha Brothers Custom Homes Ltd. Address Note: Addresses have been assigned per the approved plans, access to the rear unit is from the east side. This access must be provided & maintained at all times and the building addresses posted to be visible from the street in accordance with the Building By-law. ******THIS PERMIT HAS BEEN ISSUED UNDER THE REQUIREMENTS OF VBBL #12511 (2019)****** | 22000
EP-2020-06184 | 2020-08-20 | 2435 KINGSWAY, Vancouver, BC V5R 5G9 | Electrical Permit | Commercial | New | Completed | Installation / Repair - Commercial - low voltage HVAC controls installation | 25800
GP-2020-02255 | 2020-08-25 | 2125 E 45TH AVENUE, Vancouver, BC V5P 1N7 | Gas Permit | Residential | Tenant Improvement | Completed | Residential - replace furnace | NULL
PP-2020-02780 | 2020-08-20 | 2735 W 38TH AVENUE, Vancouver, BC V6N 2W8 | Plumbing Permit | Residential | New | Completed | Residential - Installation of Plumbing Fixtures To construct a 2 storey one-family dwelling with a detatched garage providing 3 interior parking spaces, having vehicular access from the lane. 1- No strata titling permitted 2- A/C unit proposed 3- Schedule B, Clinton Yiu, P.Eng (604.255.7670) Structural & Architectural Item 1.5 for Glass Guards 4- Schedule B, Matt Kokan, P.Eng (604-439-0922) Geotechnical 5- HPO - Trasolini Dagg Construction Corp | NULL
EP-2020-06185 | 2020-08-19 | 555 W HASTINGS STREET, Vancouver, BC V6B 1M1 | Electrical Permit | Commercial | NULL | Expired | Movie Set / Filming - To allow for Movie Set/Filming Applicant shall provide completed Contractor Declaration form, and dates of filming and associated location(s) to csinspection.clerks@vancouver.ca prior to the commencement of filming. Visit vancouver.ca/inspections for more details. | NULL
GP-2020-02204 | 2020-08-20 | 1749 E 14TH AVENUE, Vancouver, BC V5N 2E3 | Gas Permit | Residential | New | Completed | Residential - PIPING ONLY FOR 1 FIREPLACE & 1 BBQ To construct a 2.5-storey two-family dwelling with a detached accessory building (garage) at the rear providing 2 parking spaces, having vehicular access from the lane. - No Bar/sink proposed. - A/C unit proposed in the RY. - B1/B2 Shambhu Biswas, P.Eng (604-250-8666) Architectural, Structural & Geotechnical - HPO: Nayyar Developments Ltd. - No mechanical equipment is permitted in attic. | NULL
EP-2020-07692 | 2020-10-19 | NULL | Electrical Permit | Commercial | NULL | Expired | Movie Set / Filming - To allow for Movie Set/Filming Applicant shall provide completed Contractor Declaration form, and dates of filming and associated location(s) to csinspection.clerks@vancouver.ca prior to the commencement of filming. Visit vancouver.ca/inspections for more details. | NULL
BP-2021-00907 | 2021-03-25 | 3509 TRIUMPH STREET, Vancouver, BC V5K 1V2 | Building Permit | Building Permit (BP) | Addition / Alteration | Completed | Enquiry Centre - Addition / Alteration - Interior alterations to provide abatement only of hazardous materials in this existing one-family dwelling building. Note: No new work permitted under this permit. OK for SIPS without dwgs as per A.Patterson. | 10000
PP-2021-00866 | 2021-03-23 | 7801 ARGYLE STREET, Vancouver, BC V5P 3L6 | Plumbing Permit | Commercial | Addition | Completed | Commercial - Install hot water storage tank >>>>>>AMEND: April 28, 2021 6 domestic hot water tanks, not one | NULL
EP-2021-01898 | 2021-06-10 | 889 HOMER STREET, Vancouver, BC V6B 5S3 | Electrical Permit | Commercial | Tenant Improvement | Issued | Installation / Repair - Commercial - Install relays in elevator machine room for new elevator recall sequence. Graphic annunciator updates as required for new recall. Install new elevator lobby phone in front lobby, c/w 120V power and 1" EMT to elevator shaft. Replace elevator disconnects in machine room with new c/w feeders to elevator controllers. Replace cab light disconnects with new c/w feeders to elevator controller. Replace fixtures in machine room and pits with new 4' LED fixtures c/w cages. Replace receptacles in machine room and pits with new GFCI receptacles. Install new ground wire from building ground to elevator machine room c/w ground bar. | 42980
EP-2021-01897 | 2021-03-12 | 1055 VERNON DRIVE, Vancouver, BC V6A 3P4 | Electrical Permit | Commercial | New | Expired | Temporary Power - Commercial - To provide temporary power to this site. | NULL
GP-2021-01004 | 2021-03-15 | 1183 GRANVILLE STREET, Vancouver, BC | Gas Permit | Commercial | Renovation | Completed | Commercial - Gas range -re/re -related to GP-2021-01002 and GP-2021-01003 | NULL
EP-2021-01905 | 2021-03-15 | 6733 CAMBIE STREET, Vancouver, BC V6P 3H1 | Electrical Permit | Commercial | NULL | Issued | Annual / Operating - Annual permit for: Electrical By-law No. 5563, 5.14 (a) the maintenance of existing operating electrical equipment. | NULL
GP-2020-02205 | 2020-08-20 | 1751 E 14TH AVENUE, Vancouver, BC V5N 2E3 | Gas Permit | Residential | New | Completed | Residential - PIPING ONLY FOR 1 FIREPLACE & 1 BBQ. To construct a 2.5-storey two-family dwelling with a detached accessory building (garage) at the rear providing 2 parking spaces, having vehicular access from the lane. - No Bar/sink proposed. - A/C unit proposed in the RY. - B1/B2 Shambhu Biswas, P.Eng (604-250-8666) Architectural, Structural & Geotechnical - HPO: Nayyar Developments Ltd. - No mechanical equipment is permitted in attic. | NULL
PP-2020-02782 | 2020-08-20 | 225 W 15TH AVENUE, Vancouver, BC V5Y 1Y1 | Plumbing Permit | Residential | Renovation | Completed | Residential - Install one outside sump without pump Building #1: To add, alter and convert this existing one family dwelling on southerly portion of the site to a 3-storey Multiple Conversion Dwelling containing two dwelling units (and, to construct an infill one-family dwelling at the rear of the site for a total of three dwelling units , with a 2 car attached garage, and 1 surface parking having vehicular access from the lane - separate permit) | NULL
PP-2020-02783 | 2020-08-20 | 229 W 15TH AVENUE, Vancouver, BC V5Y 1Y1 | Plumbing Permit | Residential | New | Completed | Residential - Install one outside sump without pump ** Amend 09/08/2020** change to 2 sumps one without and one with pump engineer letter is attached to application documents Building #2: To construct a 2-storey infill one-family dwelling at the northerly of the site with a 2-car attached garage, and 1 surface parking having vehicular access from the lane. | NULL
EP-2020-06188 | 2020-08-20 | 2076 W 47TH AVENUE, Vancouver, BC V6M 2M4 | Electrical Permit | Residential | Renovation | Completed | Installation / Repair - Residential - Upgrading service from 100amps to 200amps | 2000
EP-2020-06190 | 2020-08-20 | 1600 HORNBY STREET, Vancouver, BC V6Z 2S4 | Electrical Permit | Residential | Renovation | Completed | Installation / Repair - Residential - #305 New circuits, lights, plugs, switches, recessed lights, ceiling fixtures, kitchen and kitchen appliance, telephone cable for low voltage, Rough in and finish residential renovation Interior alteration to provide upgrades to the kitchen and bathrooms and to provide a new pantry in this existing dwelling unit in this Yacht Harbour Pointe Multiple Dwelling building. Scope of work includes relocating door and replacing fixtures in the main bathroom, reconfiguration of master bathroom and walk-in closet, reconfigure kitchen layout, new cabinets | 15000
GP-2021-01005 | 2021-03-15 | 128 W 17TH AVENUE, Vancouver, BC V5Y 1Z6 | Gas Permit | Residential | New | Issued | Residential - Installation of 1 gas fireplace - venting and hook up only >To construct a 2 storey + basement one-family dwelling ($807,250) with a detached accessory building (garage), at the rear providing 2 parking spaces, having vehicular access from the lane. | NULL
GP-2021-01007 | 2021-03-15 | 3738 SELKIRK STREET, Vancouver, BC V6H 2Z1 | Gas Permit | Residential | Renovation | Completed | Residential - Remove & Replace Gas Stove | NULL
GP-2021-01009 | 2021-03-12 | 5732 RHODES STREET, Vancouver, BC V5R 3P4 | Gas Permit | Residential | Tenant Improvement | Completed | Residential - replace boiler | NULL
EP-2021-01908 | 2021-03-12 | NULL | Electrical Permit | Commercial | Tenant Improvement | Completed | Installation / Repair - Commercial - Install new 2 pole 30 amp breaker and cable for new oven **Amendment Mar 24, 2021** LOCATION: 5603 VICTORIA DRIVE Install new cable from back of house area to wall counter on front of store for new oven | 1200
EP-2021-01909 | 2021-03-15 | 299 W 70TH AVENUE, Vancouver, BC | Electrical Permit | Commercial | Renovation | Completed | Installation / Repair - Commercial - Re&re three light fixtures, add an occupancy sensor and install new hand dryer. >>1st floor Interior alterations to provide improvements to the washrooms on the first floor of this existing office building. Remove and replace fixtures, partitions, floor/wall tile including installation of new countertops, sprinkler heads, exhaust fans and lighting Letters of Assurance submitted by: Mechanical, Plumbing Schedule B - Alex Chou, P.Eng, 604-684-5995 E2 - Lighting - Upgrade to incorporate Automatic Full OFF (per 9.4.1.1.(h) of ASHRAE 90.1-2016) SP-2020-01891 - Issued Ok for field review as per K Vogt Jan 22, 2021 | 4000
EP-2021-01910 | 2021-03-12 | 2666 DUKE STREET, Vancouver, BC V5R 4S9 | Electrical Permit | Commercial | New | Expired | Temporary Power - Commercial - To provide temporary power to this site. | NULL
BP-2020-02563 | 2020-09-30 | 501 E BROADWAY, Vancouver, BC V5T 1X4 | Building Permit | Building Permit (BP) | Addition / Alteration | Completed | High Density Housing / Commercial - Addition / Alteration - Interior and exterior alterations and a change of major occupancy from Laundromat (group D) to Recycling Depot (group F2) for the entire building of this existing one storey building on this site. Work to include new exterior loading door and man door at the rear of the building, and to revise the existing parking layout. Related to: DP-2019-01011 Note: "This permit has been reviewed under the 2019 Vancouver Building By-law (#12511)." “Reviewed during the 2020 pandemic crisis.” Revision No. 1, May 25, 2021 W. Ng. 1) Revise washroom layout. | 100000
EP-2020-06193 | 2020-08-20 | 1030 MAINLAND STREET, Vancouver, BC V6B 2T5 | Electrical Permit | Commercial | Tenant Improvement | Completed | Installation / Repair - Commercial - restaurant fit up - existing panel new lights and EM/exit lighting new receptacles and equipment power Minor Renovation of 1030 Mainland Tenants fit up of the existing retail shell space for a new retail food tenant in this existing 3-storey office/retail building on this site . Class-4 cooking operation Notes: 1- Upgrade requirements was discussed with Architect, and he agreed to provide F1, S2, N1, A2, and E4. >>> E4 was unfinished energy upgrade because of previous changes. 2- Retail unit at 1028 Mainland was divided to into 2 units creating new 1030 mainland retail shell space by BP-2019-02516. 3. This application is reviewed under VBBL 2019 and issued during health crisis. | 28000
EP-2020-06195 | 2020-08-20 | 188 E 6TH AVENUE, Vancouver, BC V5T 1J5 | Electrical Permit | Commercial | New | Completed | Installation / Repair - Commercial - Low voltage HVAC Controls installation To develop on this site for a “SHORT Project” including three commercial retail units and one Restaurant - Class 1 at grade and 145 affordable housing units on the mezzanine level up to level 9, all over four levels of underground parking having vehicular access from the lane. Stage # 1- excavation and shoring - issued 2018 - Dec. 21. Stage #2 - full construction - issued 2019 - Apr. 23 Revision #1 - Change of use from Retail to Social Services per DP-2020--00150 - approved 2020-05-07 - COVID-2019 | 124000
EP-2021-01912 | 2021-03-12 | 3665 KINGSWAY, Vancouver, BC V5R 5W2 | Electrical Permit | Commercial | Tenant Improvement | Completed | Installation / Repair - Commercial - Install new two 30 amp breaker and cable for new oven **Amendment Mar 23, 2021** LOCATION: 3665 Kingsway. Cable will be run from Panel in back of store to wall counter in front half of store for new own | 1200
BP-2021-00910 | 2021-04-27 | 2091 W 2ND AVENUE, Vancouver, BC V6J 1J5 | Building Permit | Building Permit (BP) | Addition / Alteration | Completed | Field Review - Addition / Alteration - #211 Interior alterations to the bathroom and kitchen only to provide improvements to this existing dwelling unit on the 2nd floor of this existing multiple dwelling building on this site. Scope of Work: Remove and replace the existing tile and bathtub, upgrade fireproofing, millwork, flooring and electrical L2 - SWH - Install low flow shower heads in all showers OK For Field Review per K.Vogt | 15000
EP-2021-01913 | 2021-03-12 | 3190 MACDONALD STREET, Vancouver, BC V6K 4W7 | Electrical Permit | Commercial | Tenant Improvement | Completed | Installation / Repair - Commercial - Install new two 30 amp breaker and cable for new oven **Amendment Mar 24, 2021** LOCATION: 3190 MACDONALD ST Cable will be run from panel in back of store to wall counter for new oven | 1350
EP-2021-01954 | 2021-03-15 | 980 HOWE STREET, Vancouver, BC V6Z 0C8 | Electrical Permit | Commercial | Addition | Completed | Installation / Repair - Commercial - Meeting Room 1604 – Access Control (No Maglock) | 549
EP-2021-01915 | 2021-03-12 | 2378 CAMBIE STREET, Vancouver, BC | Electrical Permit | Commercial | Tenant Improvement | Cancelled | Installation / Repair - Commercial - Install new two 30 amp breaker and cable for new oven **Amendment Mar 24, 2021** LOCATION:2378 CAMBIE ST **Amendment May 24, 2021** Hi. I would like to cancel this permit please. The client did not require an additional receptacle as there was already a spare receptacle. Install new cable from panel in back of store to wall counter in front half of store for new oven | 1200
EP-2020-06196 | 2020-08-19 | 2137 VENABLES STREET, Vancouver, BC V5L 2J3 | Electrical Permit | Residential | Renovation | Completed | Installation / Repair - Residential - 2FD - Renovation and installation of branch circuitry for North & South units Exterior and interior alterations to provide interior alterations to the main and second floors which include new windows in existing location down both side yards, removal of the washer/dryer from the garage replace the existing front and rear bay windows with new for this existing two family dwelling on this inside with lane site. | 9000
GP-2020-02196 | 2020-08-19 | 1087 W 43RD AVENUE, Vancouver, BC V6M 2B8 | Gas Permit | Residential | New | Completed | Residential - Gas piping 1.5 STOREY LANEWAY HOME + 1 DETACHED GARAGE + 1 OPEN PARKING To construct a 2 storey laneway house building with an detached garage providing 1 parking space and 1 required open parking over gravel providing 2 parking spaces in total, having vehicular access from the 20' Lane. 1. Covenant not required 2. No Strata Titling permitted 3. No A/C Unit proposed 4. Schedule B: (Zhanchao Zhao) P.Eng (604.526.1305) Structural & Geotechnical 5. BC Housing (BML MANAGEMENT ) | NULL
EP-2020-06200 | 2020-10-27 | 888 SE MARINE DRIVE, Vancouver, BC V5X 2V3 | Electrical Permit | Commercial | Addition | Completed | Installation / Repair - Commercial - Security System Installation Interior alterations to install a new spray booth, open ceiling offices, and portable offices for this existing production studio. WWOP may apply? VBBL 2019 - Reviewed during the 2020 pandemic crisis. | 10458.76
EP-2020-06199 | 2020-08-20 | 757 W HASTINGS STREET, Vancouver, BC V6C 1A1 | Electrical Permit | Commercial | Addition | Completed | Installation / Repair - Commercial - Extra low voltage security system – 3rd floor three card reader doors add-on to an existing ISL 10000 card access system (Doors; 511, 511a, 537) Interior alterations to provide improvements for a new full floor office tenant on the 5th floor (#500) of this commercial building on this site. Scope of work: minor demo, 3 new short sections of partition walls to divide corridors, 3 new doors, Electrical distribution to new workstations, ,door hardware changes, lighting control upgrade. * See also related BP-2020-00874 Tenant: Public Services and Procurement Canada (multi floor tenant) OK for field review per W.Wong, March 5, 2020 CRP Schedule A & Architectural Schedule B submitted by James S Emery, 604.736.5581 Mechanical Schedule B submitted by Slobodan Boban Ratkovic, P.Eng., 604.817.7236 Electrical Schedule B submitted by Maya R. Paskova, P.Eng., 778.995.0187 Note: Energy trigger chosen; E2 - Lighting - Upgrade to Local Control (per 9.4.1.1.(a) of ASHRAE 90.1-2016) | 8950
GP-2021-01012 | 2021-03-12 | 1780 W 49TH AVENUE, Vancouver, BC V6M 2S5 | Gas Permit | Residential | Renovation | Completed | Residential - re re boiler | NULL
PP-2021-00871 | 2021-03-15 | 2987 W 31ST AVENUE, Vancouver, BC V6L 2A5 | Plumbing Permit | Residential | New | Issued | Residential - New plumbing for unit 3 laneway | NULL
EP-2021-01918 | 2021-03-12 | 996 HOMER STREET, Vancouver, BC | Electrical Permit | Commercial | Addition | Completed | Installation / Repair - Commercial - Extra Low Voltage - installation of Three (3) new Axis P3245-V IP vandal resistant dome cameras in the vestibule; installation of one (1) new card reader, one (1) new electric strike, one (1) new Wiegand interface module, one (1) new fuse block, two (2) new concealed door contacts, two (2) PIR motion. | 4034.19
EP-2021-01919 | 2021-03-12 | 5926 ANGUS DRIVE, Vancouver, BC V6M 3P1 | Electrical Permit | Residential | New | Expired | Temporary Power - Residential - To provide temporary power. | NULL
SP-2021-00337 | 2021-03-17 | 2233 COLUMBIA STREET, Vancouver, BC V5Y 1K8 | Sprinkler Permit | Commercial | Tenant Improvement | Completed | Commercial - Add & relocate sprinkler heads for tenant improvement. >#400 - Full Floor Tenant To provide tenant improvements to this existing Office Use Unit #400 in this Commercial building on this site. Scope of work to remove and add new interior walls for a boardroom, phone rooms and offices, add an accessible washroom with shower, and related electrical, plumbing and sprinkler work. >>*****This application does not include any of the following: 1. Not more than 20 sprinklers (add, relocate, or remove), 2. hydraulic calculations, 3. change in occupancy and /or hazard classification, 4. warehouse storage arrangements, 5. mobile compact storage arrangements, 6. alternative solutions, 7. changes to the sprinkler system supply piping (e.g. valves, mains, cross-mains, branch-lines, etc.), or 8. flexible sprinkler pipe. | NULL
EP-2021-01920 | 2021-03-12 | 2198 YUKON STREET, Vancouver, BC | Electrical Permit | Commercial | Renovation | Completed | Installation / Repair - Commercial - Installation of Access Control System, Security Cameras and Computer Network Data Wiring. | 25000
EP-2020-06204 | 2020-08-26 | 2305 W 15TH AVENUE, Vancouver, BC V6K 2Y9 | Electrical Permit | Residential | Addition | Completed | Installation / Repair - Residential - 40 ft of 3/4 EMT, 40A Porsche EV Charger.EVSE installed in detached garage 1450r Receptacle 40A circuitThe vehicle charger will only use max 30A/7.2kw Porsche Universal Charger Existing 200A OH service Load calc attached No fire separation compromised | 1143.7
EP-2020-06205 | 2020-08-20 | 1768 COOK STREET, Vancouver, BC V1V 1V1 | Electrical Permit | Commercial | New | Completed | Installation / Repair - Commercial - Heat trace cable install in P1 north and south Construction of a 17-storey multiple dwelling building containing 247 dwelling units and two levels of underground parking accessed from Cook street on this site. This permit has been issued for all site work and below grade facilities including 2 levels common underground parking for the propose development. | 7514.4
PP-2020-02791 | 2020-08-24 | 237 E 4TH AVENUE #211, Vancouver, BC V5T 4R4 | Plumbing Permit | Residential | Renovation - Dwelling Unit(s) only | Completed | Residential - Installing new shower valve and linear drain with schluter membrane. Installing one lav. No connecting walls to other suites are to be cut | NULL
EP-2020-06207 | 2020-08-20 | 1111 MELVILLE STREET, Vancouver, BC V6E 3V6 | Electrical Permit | Commercial | Renovation | Completed | Installation / Repair - Commercial - remove and relocate some plugs and exit sign #1050-10th floor Interior alterations to provide improvements for this existing office tenant at office unit #1050 on the 10th floor of this commercial building on this site. Scope of work per VBBL 2019: demolish/construct partition walls, relocate waiting and board rooms, add new serving window opening, make bigger opening to new waiting room, electrical work. TENANT: Consulate General of Brazil OK for Field Review per W.Wong, February 14, 2020 Structural Schedule B submitted by H.Ilbeigi Timouri, P.Eng., 778.558.9629. Notes: 1. Building inspector to determine if sprinkler permit is required. 2. Energy trigger chosen; E2 - HVAC - Clean and Balance all Air Systems (per 6.7.2.3.2 of ASHRAE 90.1-2016) | 450
BP-2021-00917 | 2021-05-03 | 2188 W 8TH AVENUE #3, Vancouver, BC V6K 2A4 | Building Permit | Building Permit (BP) | Addition / Alteration | Completed | Field Review - Addition / Alteration - Unit #3 Interior alterations to provide improvements to dwelling unit #3 in this existing townhome on this site. Scope of work: - Construct interior wall with transom window to enclose den space, install pocket door and additional fire sprinkler head. Ok for Field Review per Rosa Astorino, March 16th, 2021 Energy Upgrade: E2 - Lighting - Install energy efficient lighting fixtures (single occupied space area) | 5000
GP-2021-01016 | 2021-03-12 | 652 W 6TH AVENUE, Vancouver, BC V5Z 1A3 | Gas Permit | Residential | New | Completed | Residential - Gas range re/re | NULL
BP-2021-00918 | 2021-04-13 | 355 BURRARD STREET, Vancouver, BC V6C 2J4 | Building Permit | Building Permit (BP) | Addition / Alteration | Completed | Field Review - Addition / Alteration - #408 - 4th floor Interior alterations to provide improvements to the existing office unit on the 4th floor (#408) in this existing Municipally Designated Vancouver Heritage "A" commercial building on this site. Scope of Work: remove glazing partition, millwork, cabinets, construct partition wall from open area to entry area, millwork, finishes, plumbing fixtures, electrical, plumbing and sprinkler work. REVISION #1: interior layout changes, increase in project value from $35,000 to $55,000. July 27, 2021 mlh Building Sprinklered - No sprinkler permit required per DBI. E2 - Tetrofit Path: BOMA BESt (Path 1) - No Additional Upgrades Required | 55000
PP-2021-00966 | 2021-03-23 | 1005 JERVIS STREET, Vancouver, BC V6E 3T1 | Plumbing Permit | Commercial | Renovation - Dwelling Unit(s) only | Completed | Commercial - Unit #206 - Renovation of bath tub and fixtures | NULL
PP-2021-00874 | 2021-03-16 | 1005 JERVIS STREET, Vancouver, BC V6E 3T1 | Plumbing Permit | Commercial | New | Completed | Commercial - Installation of premise isolation DCVA and bypass DCVA. | NULL
GP-2021-01037 | 2021-03-15 | 2653 WAVERLEY AVENUE, Vancouver, BC V5S 1E6 | Gas Permit | Residential | Renovation | Completed | Residential - re & re hot water tank btu : 40,000 btu | NULL
GP-2021-01038 | 2021-03-15 | 6326 COLLINGWOOD STREET, Vancouver, BC V6N 1T6 | Gas Permit | Residential | Renovation | Completed | Residential - re & re hot water tank btu : 40,000 btu | NULL
PP-2021-00875 | 2021-03-16 | 922 W 23RD AVENUE, Vancouver, BC V5Z 2B3 | Plumbing Permit | Residential | New | Issued | Residential - New water distribution and waste drainage system. | NULL
PP-2021-00876 | 2021-03-16 | 5675 WALES STREET #3, Vancouver, BC V5R 3N2 | Plumbing Permit | Residential | New | Completed | Residential - Sanitary storm connection | NULL
GP-2021-01017 | 2021-03-15 | 6139 ST. CATHERINES STREET, Vancouver, BC V5W 3G7 | Gas Permit | Residential | Addition | Completed | Residential - install new furnace | NULL
SP-2021-00341 | 2021-03-17 | 4049 W 13TH AVENUE, Vancouver, BC V6R 2T3 | Sprinkler Permit | Residential | New | Issued | Residential - Install sprinklers in SFD >2 STOREY 1FD + GARAGE To construct a 2 storey + cellar one-family ($1,063,000.00) with a detached accessory building (garage) ($10,000), at the rear providing 3 parking spaces having vehicular access from the lane. 1. No Strata Titling permitted 2. A/C Unit proposed – ext. component located in the rear yard in the sunken patio, int. component in second floor closet 3. Bar sink located in cellar rec. rm. 4. Schedule B: (S.F. Chew) P.Eng (604.873.1768) Structural 5. Schedule B: (G.Z. Zhou) P.Eng (604.838.2586) Geotechnical 6. HPO: Residential Builder- (LEWIS VANCOUVER CONSTRUCTION LTD) **THIS PERMIT HAS BEEN ISSUED UNDER THE REQUIREMENTS OF VBBL 2014 AND THE GREEN HOMES PROGRAM** | NULL
SP-2021-00343 | 2021-03-18 | 3509 W 42ND AVENUE, Vancouver, BC V6N 3H5 | Sprinkler Permit | Residential | New | Completed | Residential - Typing in fixture installed If work on this site could lead to the disturbance of soil advise applicant to contact the Provincial Archeology Branch at 250-953-3334 for necessary permits. In addition, please be advised that reports from an Archeologist (AIA, AOA) and permits from the First Nations may be necessary prior to the release of your City of Vancouver permits. To construct a 2 storey + basement one-family dwelling with a secondary suite ($770,750) located in the basement with 1 parking space, having vehicular access from the lane (see LWH DB-2020-01672). Note: Groundwater restrictions apply - see Terms and Conditions below Note: This Building Permit will remain in a suspended status until the associated (green) Demolition Permit BP-2020-01670 is completed. Note: This is a 2 storey building pursuant to the Zoning and Development By-Law 1- Covenant registered at the Land Title Office under CA8147583 2- No strata titling permitted 3- No proposed bar sink 4- A/C unit proposed in the rear yard 5- Schedule B: Alan Prahalad, P.Eng (604-831-1431) Structural & Geotechnical 4- HPO: Residential Builder - Mercia Construction Ltd. Address Note: Addresses have been assigned per the approved plans, access to the secondary suite is from the east side. This access must be provided & maintained at all times and the building addresses posted to be visible from the street in accordance with the Building By-law. ******THIS PERMIT HAS BEEN ISSUED UNDER THE REQUIREMENTS OF VBBL #12511 (2019)****** | NULL
GP-2020-02198 | 2020-08-20 | 1315 SALSBURY DRIVE, Vancouver, BC V5L 4B4 | Gas Permit | Residential | New | Completed | Residential - Complete boiler, range and bbq box only LOT U To construct a 2 storey two-family dwelling + Lock off unit at the basement/cellar with a detached accessory building (garage) , at the rear providing 2 parking spaces, having vehicular access from the lane. 1. Covenant registered at the Land Title Office under CA7668728 to CA7668729 2. No A/C Unit proposed 3. Schedule B: Sharat Chande P.Eng (604.723.7534) Structural & Geotechnical 5. BC Housing: Fina Homes Ltd | NULL
GP-2020-02210 | 2020-08-24 | 4428 W 15TH AVENUE, Vancouver, BC V6R 3B2 | Gas Permit | Residential | Renovation | Completed | Residential - install 1 bbq 1 fire pit | NULL
GP-2020-02199 | 2020-08-20 | 1784 CHARLES STREET, Vancouver, BC V5L 2T5 | Gas Permit | Residential | New | Completed | Residential - Complete boiler, range and bbq box only LOT T To construct a 2 storey two-family dwelling + lock-off unit in the basement cellar with a detached accessory building (garage) at the rear providing 2 parking spaces, having vehicular access from the lane. 1. Covenant registered at the Land Title Office under CA7668712 to CA7668713 2. No A/C Unit proposed 3. Schedule B: Sharat Chande P.Eng (604.723.7534) Structural & Geotechnical 5. BC Housing: Fina Homes Ltd | NULL
GP-2020-02200 | 2020-08-20 | 1782 CHARLES STREET, Vancouver, BC V5L 2T5 | Gas Permit | Residential | New | Completed | Residential - Complete boiler, range and bbq box only LOT T To construct a 2 storey two-family dwelling + lock-off unit in the basement cellar with a detached accessory building (garage) , at the rear providing 2 parking spaces, having vehicular access from the lane. 1. Covenant registered at the Land Title Office under CA7668712 to CA7668713 2. No A/C Unit proposed 3. Schedule B: Sharat Chande P.Eng (604.723.7534) Structural & Geotechnical 5. BC Housing: Fina Homes Ltd | NULL
GP-2020-02201 | 2020-08-20 | 4106 PRINCE ALBERT STREET, Vancouver, BC V5V 4J4 | Gas Permit | Residential | New | Completed | Residential - to install 1 boiler 1 fireplace 1 range 1 bbq fireplace piping only To construct a two-storey two-family dwelling with one secondary suite with an open parking pad at the rear providing 3 parking spaces, having vehicular access from the street right of way off E King Edward Ave. 1. No A/C units proposed 2. No Bar sinks (2) proposed 3. Schedule B: Mohamed Luthfy P.Eng (604-324-7868) Structural & Geotechnical 4- HPO: Residential Builder- Kelenc Construction Ltd. >>>>>>>> AMEND: Nov. 24th -this permit is for the SOUTH UNIT #4106 | NULL
EP-2020-06211 | 2020-08-25 | 5945 ARLINGTON STREET, Vancouver, BC V5R 4N2 | Electrical Permit | Residential | New | Completed | Installation / Repair - Residential - wiring under ground cables and service Main Service 200 Amps Main House 150 Amps LaneWay 100 Amps 2 STOREY 1FD + SS + LWH To construct a 2 storey one-family dwelling with a secondary suite located in the Cellar with 1 open parking over gravel, providing 1 parking space, having vehicular access from the 20' Lane. 1. Covenant registered at the Land Title Office under CA8099784 2. No Strata Titling permitted 3. A/C Unit proposed at rear yard 4. Bar sink located in cellar 5. Schedule B: (Md. Shahidul Alam) P.Eng (604.653.7475) Structural & Geotechnical 7. BC Housing (Trans Pacific Homes Inc) | 18000
EP-2020-06212 | 2020-08-19 | 2148 E 28TH AVENUE, Vancouver, BC V5N 2X9 | Electrical Permit | Residential | New | Expired | Temporary Power - Residential - To provide temporary power to this site. | NULL
EP-2020-06214 | 2020-08-25 | 5949 ARLINGTON STREET, Vancouver, BC V5R 4N2 | Electrical Permit | Residential | New | Completed | Installation / Repair - Residential - LWH - WIRING UNDER GROUND CABLES AND SERVICE MAIN SERVICE 200 AMPS MAIN HOUSE 150 AMPS LANE WAY HOUSE 100 AMPS To construct a 2 storey laneway house building ($230,750.00) with an open parking pad providing 1 parking space over gravel, having vehicular access from the 20' Lane. Note: This is a 1 ½ storey building pursuant to the Zoning & Development By-law. 1. Covenant registered at the Land Title Office under CA8099784 2. No Strata Titling permitted 3. No A/C Unit proposed | 8000
SP-2020-01314 | 2020-08-20 | 688 E 19TH AVENUE #PH9, Vancouver, BC | Sprinkler Permit | Residential | Renovation | Completed | Residential - PH 9 Removing 1 sprinkler head | NULL
EP-2020-06216 | 2020-08-26 | 526 E 18TH AVENUE, Vancouver, BC V5V 1G3 | Electrical Permit | Residential | New | Issued | Installation / Repair - Residential - wiring/service main house=100Amps suite=100Amps laneway=100 Amps total service= 200 Amps To construct a 2 storey laneway house building with an open parking pad, providing 1 parking space, having vehicular access from the lane. 1. Covenant registered at the Land Title Office under CA5816469 2. No Strata Titling permitted 3. No A/C unit proposed 4. Schedule B: A. D. A Prahalad P.Eng (604-831-1431) Structural 5. Schedule B: P. K. F. Young P.Eng (604-841-7748) Geotechnical 6. HPO: Residential Builder- Advanced Associates Holding (Canada) Ltd. | 8000
EP-2021-01921 | 2021-03-15 | 3792 W 34TH AVENUE, Vancouver, BC V6N 2L1 | Electrical Permit | Residential | New | Expired | Temporary Power - Residential - To provide temporary power. Valid March 02/2021 til March 01/2022 Renewal of EP-2020-01705 | NULL
GP-2021-01018 | 2021-03-13 | 8315 HYACK DRIVE, Vancouver, BC | Gas Permit | Residential | Tenant Improvement | Completed | Residential - Gas water tank renewal. | NULL
EP-2021-02823 | 2021-04-22 | 6475 CHESTER STREET #309, Vancouver, BC V5W 4B7 | Electrical Permit | Residential | Addition | Completed | Installation / Repair - Residential - -Installation of a DCC-12 energy system to power new air conditioning unit. Electrical panel demand is limited so the DCC unit will permit the air conditioning unit to only run when enough capacity is available. - Run new 10/3 teck cable from DCC control panel to feed A/C unit on patio. - Cut open drywall for running cable through unit. **Amendment Apr 18, 2021** Will be running 10/2 teck cable. Not 10/3 teck cable as noted in the scope of work. >>>>>>>>>>> Amend; May 10th >Work will take place on the first floor and patio. Access through the second floor is not required. | 4000
GP-2021-01019 | 2021-03-13 | 260 E 17TH AVENUE, Vancouver, BC V5V 1A7 | Gas Permit | Residential | Renovation | Completed | Residential - Gas fireplace installation | NULL
GP-2021-01023 | 2021-03-15 | 847 W 20TH AVENUE, Vancouver, BC V5Z 1Y3 | Gas Permit | Residential | Renovation | Completed | Residential - Install one natural gas fireplace insert | NULL
GP-2021-01024 | 2021-03-15 | 3611 OXFORD STREET, Vancouver, BC V5K 1P4 | Gas Permit | Residential | New | Completed | Residential - Install one Zero Clearance natural gas fireplace | NULL
GP-2021-01025 | 2021-03-15 | 2296 KITCHENER STREET, Vancouver, BC V5L 2X2 | Gas Permit | Residential | Renovation | Completed | Residential - Install One natural Gas fireplace insert | NULL
GP-2021-01059 | 2021-03-19 | 1033 W 51ST AVENUE, Vancouver, BC V6P 1C2 | Gas Permit | Residential | Renovation | Completed | Residential - To replace the existing boiler and hot water tank with a high-efficiency IBC boiler and an indirect tank | NULL
EP-2020-06217 | 2020-09-16 | 1990 W 6TH AVENUE #319, Vancouver, BC V6J 4V4 | Electrical Permit | Residential | Renovation | Completed | Installation / Repair - Residential - UNIT# 319 Safety check all lighting + changing all switches,plugs, cover plates, base board heaters and thermostats | 1000
EP-2020-06219 | 2020-08-20 | 1239 W GEORGIA STREET #3501, Vancouver, BC V6E 4R8 | Electrical Permit | Commercial | Tenant Improvement | Completed | Installation / Repair - Commercial - #3501-1239 W Georgia -cancellation of existing old halogen fixtures -installation of 50 pcs of LED retrofit pot light (light supplied by owner) - kitchen equipment wire reuse and relocation -installation of smoke alarms as per building code -replacing new baseboard heaters( same wattage) Interior alterations to provide improvement for a new tenant to unit #3501 in this existing multiple dwelling building on this site. Work include removing all floor finishes, millwork, bathroom & kitchen update, new interior doors and walls, new drop ceiling, gas and sprinkler work. | 8000
EP-2020-06240 | 2020-08-25 | 14 W 14TH AVENUE, Vancouver, BC V5Y 1W6 | Electrical Permit | Residential | Addition | Completed | Installation / Repair - Residential - Repair houses in regards to their electrical and also install things. In addition to lighting I will also add a circuit for a light, one circuit for a plug, and one circuit for an outside plug. I will be repairing old electrical with these components Building permit work description: 14 & 16 W 14th Ave Interior alterations to replace the existing washroom in unit 16 and to repair the existing rear exit stairs for both rear decks for this existing up and down multiple conversion dwelling with two dwelling units on this inside with no lane site. Processed through HRC Letters of assurance submitted (Architectural) submitted by J. Keen at 604-734-3826. | 1500
SP-2020-01315 | 2020-08-20 | 980 E 31ST AVENUE, Vancouver, BC V5V 2X4 | Sprinkler Permit | Residential | New | Completed | Residential - new sprinkler system for laneway 1.5 STOREY LANEWAY HOME + 1 OPEN PARKING To construct a 2 storey laneway house building with an open parking pad providing 1 parking space over gravel, having vehicular access from the 20' Lane. Note: This is a 1 ½ storey building pursuant to the Zoning & Development By-law. 1. Covenant not required. 2. No Strata Titling permitted. 3. No A/C Unit proposed. 4. Schedule B: (O.Wenger) P.Eng (604.579.0110) Structural. 5. Schedule B: (P K L Fong) P.Eng (604.837-3205) Geotechnical. 6. BC Housing (Smallworks Studio and Laneway Housing Inc). NOTE: To achieve the required FSR. A floor space exclusion of 3% has been applied to this application as per section 11.24.18 of the district schedule, to accommodate improved building performance. Address has been assigned per the approved plans as the fire/emergency access to the laneway house is from E 31st Av. This access must be provided & maintained at 20' Lane at all times in accordance with the Building By-law. "Combustible projections or roof soffits on an exposing building face shall not project to less than .45m from the property line and shall be in compliance with VBBL 2019 9.10.15.5.(9)" The entire building, INCLUDING THE ATTACHED GARAGE (if applicable), to be sprinklered to NFPA 13 D per 3.2.5.12.(3)(d) ******THIS PERMIT HAS BEEN ISSUED UNDER THE REQUIREMENTS OF VBBL 2019 ****** *EXISTING HOUSE* Note: Bldg 1 (principal bldg) addressed 4709 WINDSOR STREET retained on site. | NULL
PP-2021-00883 | 2021-03-16 | 305 W 16TH AVENUE, Vancouver, BC | Plumbing Permit | Residential | New | Completed | Residential - backflow preventor for lawn irrigation | NULL
EP-2021-01929 | 2021-03-17 | 2587 E 18TH AVENUE, Vancouver, BC V5M 2P4 | Electrical Permit | Residential | Renovation - Dwelling Unit(s) only | Completed | Installation / Repair - Residential - Upgrade service from 100a to 200a Adding private pole to move main service to garage and back feed existing panel. Also Wiring clean up in studio area. | 6000
GP-2021-01030 | 2021-03-15 | 3974 W 17TH AVENUE, Vancouver, BC V6S 1A5 | Gas Permit | Residential | New | Completed | Residential - Replaced an old furnace with a new one. | NULL
PP-2021-00884 | 2021-03-16 | 2851 E 15TH AVENUE, Vancouver, BC V5M 2K4 | Plumbing Permit | Residential | New | Issued | Residential - two out side sumps with out pump | NULL
PP-2021-00885 | 2021-03-16 | 2123 WILLIAM STREET, Vancouver, BC V5L 2S2 | Plumbing Permit | Residential | New | Completed | Residential - two out side sumps with out pump | NULL
SP-2021-00344 | 2021-03-22 | 3509 W 42ND AVENUE, Vancouver, BC V6N 3H5 | Sprinkler Permit | Residential | New | Completed | Residential - Sprinkler system for new Laneway -No out side work >To construct a 2 storey laneway house building ($178,000) with an open parking pad, providing 1 parking space, having vehicular access from the lane. Note: Groundwater restrictions apply - see permit terms below Note: This is a 1 ½ storey building pursuant to the Zoning & Development By-law 1. Covenant registered at the Land Title Office under CA8147583 2. No Strata Titling permitted 3. A/C unit not proposed 4. Schedule B: Alan Prahalad, P.Eng (604-831-1431) Structural & Geotechnical 5. HPO: Residential Builder- Mercia Construction Ltd. ******THIS PERMIT HAS BEEN ISSUED UNDER THE REQUIREMENTS OF VBBL #12511 (2019)****** >ARCHAEOLOGICAL IMPACT: If work on this site could lead to the disturbance of soil advise applicant to contact the Provincial Archaeology Branch at 250-953-3334 for necessary permits. In addition, please be advised that reports from an Archaeologist (AIA, AOA) and permits from the First Nations may be necessary prior to the release of your City of Vancouver permits. | NULL
PP-2020-02786 | 2020-08-20 | 3570 MAIN STREET, Vancouver, BC | Plumbing Permit | Commercial | Tenant Improvement | Completed | Commercial - Plumbing to 2 bathrooms, island sink, 2 sinks Interior alterations for first tenant improvement and change of use and occupancy from Retail (Shell) to Beauty and Wellness Centre. | NULL
EP-2020-06222 | 2020-08-21 | 1472 WILLIAM STREET, Vancouver, BC V5L 2P9 | Electrical Permit | Residential | Renovation | Completed | Installation / Repair - Residential - Extra low voltage to include media panel, ethernet and TV locations around the home to support Telus and wifi services. Building permit work description: Exterior and interior alterations to this site with an existing one-family dwelling building with character merit with one parking space provided in detached garage with access from the lane. Scope of work includes removal and replacement of front porch and rear deck, addition of dormer on 2nd Storey for new bathroom and to increase existing bedrooms, upgrades to electrical and mechanical systems and energy conservation measures as per REUP. Notes: 1. Entire building to be sprinkelered to NFPA-13D. 2. B1/B2 - Structural - G.I. Crudu, P.Eng - 604-553-4984 3. REUP - Farhad Hemmati, EA#51B5, BMAC Tech - 604-369-1630 | 2800
PP-2020-02787 | 2020-08-20 | 6233 MARGUERITE STREET, Vancouver, BC V6M 3L2 | Plumbing Permit | Residential | New | Completed | Residential - Installation of two outside sump and no pump | NULL
PP-2020-02789 | 2020-09-04 | 8855 LAUREL STREET #106, Vancouver, BC V6P 3V9 | Plumbing Permit | Commercial | Renovation | Completed | Commercial - rough in and finishing for laundry sink #106 and #107 Interior alterations to demise existing Suite #107 into #106 and #107 (Whoelsale Class A with ancillary Office) in this existing commercial building. Scope of work includes constructing two new partitions to reinstate unit #106 and #107 as separate units, fill in two openings in a 2hr FRR separation | NULL
PP-2020-02788 | 2020-09-03 | 2220 VINE STREET, Vancouver, BC V6K 3K4 | Plumbing Permit | Residential | Renovation | Completed | Residential - Plumbing. New DWV and water piping. | NULL
EP-2021-01932 | 2021-03-17 | 4032 W 14TH AVENUE, Vancouver, BC V6R 2X4 | Electrical Permit | Residential | New | Issued | Installation / Repair - Residential - wiring of house and suite installation of 400 amp main service. 150A service for house, 60A service for secondary suite, 125A for LWH. **Amendment Oct 20, 2021** 175 for house 100 amp for suite 125am for laneway >To construct a 2 storey + basement one-family dwelling with a secondary suite ($937,750.00) located in the basement. Note: This is a 2 storey building pursuant to the Zoning and Development By-Law Note: Parking for this site provided under LWH DB-2020-02742 1- Covenant must be registered prior to the sheathing inspection** 2- No strata titling permitted 3- proposed bar sink in basement 4- A/C unit proposed in rear yard 5- Schedule B: Ke Jian Ma P.Eng (604-599-8890) Structural & glass guardrails 6- Schedule B: Jian Zhong Jin P.Eng (604-362-7021) Geotechnical 7- HPO: Residential Builder- Yuyang Construction Ltd ****residential projects will now require schedule B as part of the sprinkler application**** “Building Permit DB-2020-02739 has been suspended pending completion of the associated (green) Demolition Permit BP-2020-02740." Address Note: #1-4032 W 14th Av - One Family Dwelling (1st & 2nd storey, north portion of basement) #2-4032 W 14th Av - Secondary Suite (south portion of basement) | 18500
SP-2021-00348 | 2021-03-17 | 3605 E 25TH AVENUE, Vancouver, BC V5R 1K4 | Sprinkler Permit | Residential | New | Issued | Residential - Install sprinklers in SFD >2 Storey 1FD + SS To construct a 2 storey one-family dwelling with a secondary suite located in the Basement/Cellar ($854,000), at the rear providing 1 parking space having vehicular access from the lane. Note: This is a 2 storey building pursuant to the Zoning and Development By-Law 1- Covenant registered at the Land Title Office under CA7917663 2- No strata titling permitted 3- A/C unit proposed 4- 8’ bar sink proposed in cellar 5- Structural and geotechnical schedule B: Yatendra Kumar Sharma (778.863.7076) 6- HPO: Winning Development Ltd. "Combustible projections or roof soffits on an exposing building face shall not project to less than .45m from the property line and shall be in compliance with VBBL 2019 9.10.15.5.(11) The entire building, INCLUDING THE ATTACHED GARAGE (if applicable), to be sprinklered to NFPA 13D. Any alterations or conversions to the attached garage (if applicable) to habitable living space shall not be permitted without first obtaining the approval of the Director of Planning and the Chief Building Official. Thermal protection measures and Laneway house design guidelines shall be required to be met prior to the approval of the conversion. ******THIS PERMIT HAS BEEN ISSUED UNDER THE REQUIREMENTS OF VBBL 2019 AND THE GREEN HOMES PROGRAM****** | NULL
SP-2021-00349 | 2021-03-30 | 4060 KOOTENAY STREET, Vancouver, BC V5R 2M2 | Sprinkler Permit | Residential | New | Issued | Residential - Install sprinklers in LWH > To construct a 1.5 storey laneway house building ($195,000) providing 1 surface parking space having vehicular access from the lane Note: Parking for the site has been provided under DB (construction of LWH) Note: This is a 1 1/2 storey building pursuant to the Zoning & Development By-law 1. Covenant registered at the Land Title Office under CA7917663 2. No Strata Titling permitted 3. No A/C unit proposed 4- Structural and geotechnical schedule B: Yatendra Kumar Sharma (778.863.7076) 5- HPO: Winning Development Ltd. "Combustible projections or roof soffits on an exposing building face shall not project to less than .45m from the property line and shall be in compliance with VBBL 2019 9.10.15.5.(11)" The entire building, INCLUDING THE ATTACHED GARAGE (if applicable), to be sprinklered to NFPA 13D Enhanced. Any alterations or conversions to the attached garage (if applicable) to habitable living space shall not be permitted without first obtaining the approval of the Director of Planning and the Chief Building Official. Thermal protection measures and Laneway house design guidelines shall be required to be met prior to the approval of the conversion. ******THIS PERMIT HAS BEEN ISSUED UNDER THE REQUIREMENTS OF VBBL 2019 AND THE GREEN HOMES PROGRAM****** | NULL
EP-2021-01937 | 2021-03-16 | 6260 KILLARNEY STREET, Vancouver, BC V5S 2X7 | Electrical Permit | Commercial | Tenant Improvement | Completed | Installation / Repair - Commercial - Supply and Install 30A Breaker Conduit and Cabling to Mechanical Pump P-35 New Disconnect **Amendment Mar 31, 2021** 30A breaker incorrectly stated on this permit, Actual is 15A. Please AMEND for this, as discussed onsite with Victor L. - COV INSP | 1252.9
PP-2021-00889 | 2021-03-16 | 492 E 55TH AVENUE, Vancouver, BC V5X 1N4 | Plumbing Permit | Residential | New | Completed | Residential - Sump | NULL
EP-2021-02036 | 2021-03-18 | NULL | Electrical Permit | Commercial | NULL | Issued | Annual / Operating - Maintenance of traffic signals and controllers. Replace and repair as needed. Amendment Address change "Traffic Signals" 2021-04-07 | NULL
PP-2020-02792 | 2020-08-28 | 6436 WILTSHIRE STREET, Vancouver, BC V6M 3M4 | Plumbing Permit | Residential | Renovation | Completed | Residential - We'll be working on a shower , steamer and a sink. -Interior alterations to provide improvements to change the study room to steam/sauna room in the basement of this existing one family dwelling on this site | NULL
BP-2020-02567 | 2021-09-17 | 4380 ROSS STREET, Vancouver, BC V5V 4T6 | Building Permit | Building Permit (BP) | Addition / Alteration | Issued | Field Review - Addition / Alteration - CF-2019-013204 To permit interior alterations to this existing One Family Dwelling on this inside with lane site. Scope to work to remove the unauthorized suite items in the kitchen in basement. Bar sink with 8'0" longer counter permitted. Satisfy the layout changes in the basement to add two bedrooms and full bathroom. Main floor wall between kitchen and living has been removed and is non-load bearing. OK For Field Review Per A.Campbell & A.Wroblewski - Aug.20.2020 Notes: 1. REUP not required; project value less than $18,000 2. Building Inspector to determine Structural Engineer required for the removal of partition walls | 18000
EP-2020-06226 | 2020-08-21 | 4685 COMMERCIAL STREET, Vancouver, BC V5N 4G8 | Electrical Permit | Residential | Renovation | Completed | Installation / Repair - Residential - Upgrade overhead service from 70 A to 200 A. | 3200
GP-2020-02202 | 2020-08-20 | 6607 CYPRESS STREET, Vancouver, BC V6P 5L7 | Gas Permit | Residential | New | Completed | Residential - Installing and testing of a Miele 36" Gas Range Interior alterations to all levels of this existing 2 1/2 storey plus cellar one family dwelling to provide improvements for kitchen, bath and storage areas and other minor interior work. Unapproved cover over rear deck to be removed. | NULL
PP-2020-02793 | 2020-08-28 | 1470 E 28TH AVENUE, Vancouver, BC V5N 2X4 | Plumbing Permit | Residential | Renovation | Completed | Residential - Changes to existing piping and fixture location -CF-2020-004837 -To permit exterior and interior alterations and to change the use to a One Family Dwelling + Secondary suite, to this existing building on this inside with lane site. Scope of work: - Removal of the rear glass canopy and small storage room on upper fl - Interior alterations to the basement to create a Secondary suite with 3 bedrooms and to remove 1 window on south elevation. - interior alterations to the bathrooms and updates to the kitchen on upper fl. General cosmetic upgrades throughout the home. | NULL
GP-2020-02203 | 2020-08-20 | 2028 VENABLES STREET, Vancouver, BC V5L 2J2 | Gas Permit | Residential | New | Completed | Residential - Piping for all appliances and piping and Venting for 1 boiler. 2 FD + 1 SS + Garage To construct a 2 storey two-family dwelling with a secondary suite(s) located in the Basement with a detached accessory building (2-car garage) and 1 open parking at the rear providing 3 parking spaces, having vehicular access from the lane. 1. Covenant registered at the Land Title Office under CA7692096 2. No A/C Unit proposed 3. Schedule A: (I.D. McLean) Arch (604.834.5896) CRP 4. Schedule B: (I.D. McLean) P.Eng (604.834.5896) Architectural 5. Schedule B: (K.T. Lam) P.Eng (604.255.7670) Structural 6. Schedule B: (S.W. Hrysio) P.Eng (604.513.4190) Geotechnical 7. HPO: Residential Builder- (Best Builders Ltd) | NULL
GP-2020-02207 | 2020-08-21 | 5410 DUMFRIES STREET, Vancouver, BC V5P 3A4 | Gas Permit | Residential | New | Completed | Residential - install new gas fireplace inside new home & 1 new gas outdoor fireplace ** Amend 09/14/2020** Cancel the outdoor fireplace | NULL